## bus
| name | vn_kv | type | zone | in_service
0 | bus_LV_5310-4_0_3_node_0 | 0.4 | n |  | TRUE
1 | bus_LV_5310-4_0_3_node_1 | 0.4 | n |  | TRUE
2 | bus_LV_5310-4_0_3_node_2 | 0.4 | n |  | TRUE
3 | bus_LV_5310-4_0_3_node_3 | 0.4 | n |  | TRUE
4 | bus_LV_5310-4_0_3_node_4 | 0.4 | n |  | TRUE
5 | bus_LV_5310-4_0_3_node_5 | 0.4 | n |  | TRUE
6 | bus_LV_5310-4_0_3_node_29 | 0.4 | n |  | TRUE
7 | bus_LV_5310-4_0_3_node_17 | 0.4 | n |  | TRUE
8 | bus_LV_5310-4_0_3_node_22 | 0.4 | n |  | TRUE
9 | bus_LV_5310-4_0_3_node_27 | 0.4 | n |  | TRUE
10 | bus_LV_5310-4_0_3_node_15 | 0.4 | n |  | TRUE
11 | bus_LV_5310-4_0_3_node_23 | 0.4 | n |  | TRUE
12 | bus_LV_5310-4_0_3_node_40 | 0.4 | n |  | TRUE
13 | bus_LV_5310-4_0_3_node_41 | 0.4 | n |  | TRUE
14 | bus_LV_5310-4_0_3_node_21 | 0.4 | n |  | TRUE
15 | bus_LV_5310-4_0_3_node_6 | 0.4 | n |  | TRUE
16 | bus_LV_5310-4_0_3_node_7 | 0.4 | n |  | TRUE
17 | bus_LV_5310-4_0_3_node_8 | 0.4 | n |  | TRUE
18 | bus_LV_5310-4_0_3_node_9 | 0.4 | n |  | TRUE
19 | bus_LV_5310-4_0_3_node_10 | 0.4 | n |  | TRUE
20 | bus_LV_5310-4_0_3_node_11 | 0.4 | n |  | TRUE
21 | bus_LV_5310-4_0_3_node_12 | 0.4 | n |  | TRUE
22 | bus_LV_5310-4_0_3_node_18 | 0.4 | n |  | TRUE
23 | bus_LV_5310-4_0_3_node_16 | 0.4 | n |  | TRUE
24 | bus_LV_5310-4_0_3_node_13 | 0.4 | n |  | TRUE
25 | bus_LV_5310-4_0_3_node_14 | 0.4 | n |  | TRUE
26 | bus_LV_5310-4_0_3_node_19 | 0.4 | n |  | TRUE
27 | bus_LV_5310-4_0_3_node_25 | 0.4 | n |  | TRUE
28 | bus_LV_5310-4_0_3_node_20 | 0.4 | n |  | TRUE
29 | bus_LV_5310-4_0_3_node_26 | 0.4 | n |  | TRUE
30 | bus_LV_5310-4_0_3_node_59 | 0.4 | n |  | TRUE
31 | bus_LV_5310-4_0_3_node_49 | 0.4 | n |  | TRUE
32 | bus_LV_5310-4_0_3_node_63 | 0.4 | n |  | TRUE
33 | bus_LV_5310-4_0_3_node_57 | 0.4 | n |  | TRUE
34 | bus_LV_5310-4_0_3_node_47 | 0.4 | n |  | TRUE
35 | bus_LV_5310-4_0_3_node_28 | 0.4 | n |  | TRUE
36 | bus_LV_5310-4_0_3_node_30 | 0.4 | n |  | TRUE
37 | bus_LV_5310-4_0_3_node_42 | 0.4 | n |  | TRUE
38 | bus_LV_5310-4_0_3_node_44 | 0.4 | n |  | TRUE
39 | bus_LV_5310-4_0_3_node_43 | 0.4 | n |  | TRUE
40 | bus_LV_5310-4_0_3_node_31 | 0.4 | n |  | TRUE
41 | bus_LV_5310-4_0_3_node_32 | 0.4 | n |  | TRUE
42 | bus_LV_5310-4_0_3_node_33 | 0.4 | n |  | TRUE
43 | bus_LV_5310-4_0_3_node_34 | 0.4 | n |  | TRUE
44 | bus_LV_5310-4_0_3_node_35 | 0.4 | n |  | TRUE
45 | bus_LV_5310-4_0_3_node_38 | 0.4 | n |  | TRUE
46 | bus_LV_5310-4_0_3_node_37 | 0.4 | n |  | TRUE
47 | bus_LV_5310-4_0_3_node_39 | 0.4 | n |  | TRUE
48 | bus_LV_5310-4_0_3_node_64 | 0.4 | n |  | TRUE
49 | bus_LV_5310-4_0_3_node_54 | 0.4 | n |  | TRUE
50 | bus_LV_5310-4_0_3_node_45 | 0.4 | n |  | TRUE
51 | bus_LV_5310-4_0_3_node_46 | 0.4 | n |  | TRUE
52 | bus_LV_5310-4_0_3_node_48 | 0.4 | n |  | TRUE
53 | bus_LV_5310-4_0_3_node_50 | 0.4 | n |  | TRUE
54 | bus_LV_5310-4_0_3_node_68 | 0.4 | n |  | TRUE
55 | bus_LV_5310-4_0_3_node_69 | 0.4 | n |  | TRUE
56 | bus_LV_5310-4_0_3_node_67 | 0.4 | n |  | TRUE
57 | bus_LV_5310-4_0_3_node_51 | 0.4 | n |  | TRUE
58 | bus_LV_5310-4_0_3_node_52 | 0.4 | n |  | TRUE
59 | bus_LV_5310-4_0_3_node_53 | 0.4 | n |  | TRUE
60 | bus_LV_5310-4_0_3_node_55 | 0.4 | n |  | TRUE
61 | bus_LV_5310-4_0_3_node_56 | 0.4 | n |  | TRUE
62 | bus_LV_5310-4_0_3_node_58 | 0.4 | n |  | TRUE
63 | bus_LV_5310-4_0_3_node_60 | 0.4 | n |  | TRUE
64 | bus_LV_5310-4_0_3_node_66 | 0.4 | n |  | TRUE
65 | bus_LV_5310-4_0_3_node_62 | 0.4 | n |  | TRUE
66 | bus_LV_5310-4_0_3_node_65 | 0.4 | n |  | TRUE
67 | bus_LV_5310-4_0_3_node_61 | 0.4 | n |  | TRUE
68 | bus_LV_5310-4_0_3_node_70 | 0.4 | n |  | TRUE
69 | bus_MV_78_0_node_27 | 20 | n |  | TRUE

## load
| name | bus | p_mw | q_mvar | const_z_percent | const_i_percent | sn_mva | scaling | in_service | type
0 | LV_5310-4_0_3_load_0 | 0 | 0.0059858 | 0.0015002 | 0 | 0 |  | 1 | TRUE | wye
1 | LV_5310-4_0_3_load_1 | 1 | 0.0018787 | 0.00047085 | 0 | 0 |  | 1 | TRUE | wye
2 | LV_5310-4_0_3_load_3 | 3 | 0.0095804 | 0.0024011 | 0 | 0 |  | 1 | TRUE | wye
3 | LV_5310-4_0_3_load_5 | 5 | 0.0022593 | 0.00056624 | 0 | 0 |  | 1 | TRUE | wye
4 | LV_5310-4_0_3_load_22 | 8 | 0.0024898 | 0.000624 | 0 | 0 |  | 1 | TRUE | wye
5 | LV_5310-4_0_3_load_27 | 9 | 0.0067119 | 0.0016822 | 0 | 0 |  | 1 | TRUE | wye
6 | LV_5310-4_0_3_load_15 | 10 | 0.0024207 | 0.00060668 | 0 | 0 |  | 1 | TRUE | wye
7 | LV_5310-4_0_3_load_23 | 11 | 0.0027717 | 0.00069466 | 0 | 0 |  | 1 | TRUE | wye
8 | LV_5310-4_0_3_load_41 | 13 | 0.0013011 | 0.0003261 | 0 | 0 |  | 1 | TRUE | wye
9 | LV_5310-4_0_3_load_21 | 14 | 0.0012301 | 0.0003083 | 0 | 0 |  | 1 | TRUE | wye
10 | LV_5310-4_0_3_load_6 | 15 | 0.0010742 | 0.00026921 | 0 | 0 |  | 1 | TRUE | wye
11 | LV_5310-4_0_3_load_7 | 16 | 0.0011354 | 0.00028455 | 0 | 0 |  | 1 | TRUE | wye
12 | LV_5310-4_0_3_load_8 | 17 | 0.0011617 | 0.00029114 | 0 | 0 |  | 1 | TRUE | wye
13 | LV_5310-4_0_3_load_10 | 19 | 0.00088219 | 0.0002211 | 0 | 0 |  | 1 | TRUE | wye
14 | LV_5310-4_0_3_load_11 | 20 | 0.0027617 | 0.00069215 | 0 | 0 |  | 1 | TRUE | wye
15 | LV_5310-4_0_3_load_18 | 22 | 0.001193 | 0.000299 | 0 | 0 |  | 1 | TRUE | wye
16 | LV_5310-4_0_3_load_16 | 23 | 0.0017807 | 0.0004463 | 0 | 0 |  | 1 | TRUE | wye
17 | LV_5310-4_0_3_load_13 | 24 | 0.001377 | 0.0003451 | 0 | 0 |  | 1 | TRUE | wye
18 | LV_5310-4_0_3_load_14 | 25 | 0.004727 | 0.0011847 | 0 | 0 |  | 1 | TRUE | wye
19 | LV_5310-4_0_3_load_19 | 26 | 0.001831 | 0.00045889 | 0 | 0 |  | 1 | TRUE | wye
20 | LV_5310-4_0_3_load_25 | 27 | 0.002293 | 0.00057468 | 0 | 0 |  | 1 | TRUE | wye
21 | LV_5310-4_0_3_load_20 | 28 | 0.0007272 | 0.00018225 | 0 | 0 |  | 1 | TRUE | wye
22 | LV_5310-4_0_3_load_49 | 31 | 0.003053 | 0.00076516 | 0 | 0 |  | 1 | TRUE | wye
23 | LV_5310-4_0_3_load_63 | 32 | 0.0017148 | 0.00042977 | 0 | 0 |  | 1 | TRUE | wye
24 | LV_5310-4_0_3_load_57 | 33 | 0.0031125 | 0.00078006 | 0 | 0 |  | 1 | TRUE | wye
25 | LV_5310-4_0_3_load_47 | 34 | 0.0023211 | 0.00058172 | 0 | 0 |  | 1 | TRUE | wye
26 | LV_5310-4_0_3_load_28 | 35 | 0.0018203 | 0.0004562 | 0 | 0 |  | 1 | TRUE | wye
27 | LV_5310-4_0_3_load_30 | 36 | 0.0050219 | 0.0012586 | 0 | 0 |  | 1 | TRUE | wye
28 | LV_5310-4_0_3_load_44 | 38 | 0.0016845 | 0.00042218 | 0 | 0 |  | 1 | TRUE | wye
29 | LV_5310-4_0_3_load_43 | 39 | 0.0037891 | 0.00094965 | 0 | 0 |  | 1 | TRUE | wye
30 | LV_5310-4_0_3_load_31 | 40 | 0.0020519 | 0.00051426 | 0 | 0 |  | 1 | TRUE | wye
31 | LV_5310-4_0_3_load_32 | 41 | 0.0043154 | 0.0010815 | 0 | 0 |  | 1 | TRUE | wye
32 | LV_5310-4_0_3_load_34 | 43 | 0.0024356 | 0.00061042 | 0 | 0 |  | 1 | TRUE | wye
33 | LV_5310-4_0_3_load_35 | 44 | 0.0061483 | 0.0015409 | 0 | 0 |  | 1 | TRUE | wye
34 | LV_5310-4_0_3_load_38 | 45 | 0.0009257 | 0.000232 | 0 | 0 |  | 1 | TRUE | wye
35 | LV_5310-4_0_3_load_37 | 46 | 0.0043568 | 0.0010919 | 0 | 0 |  | 1 | TRUE | wye
36 | LV_5310-4_0_3_load_39 | 47 | 0.0019271 | 0.00048297 | 0 | 0 |  | 1 | TRUE | wye
37 | LV_5310-4_0_3_load_64 | 48 | 0.0020617 | 0.0005167 | 0 | 0 |  | 1 | TRUE | wye
38 | LV_5310-4_0_3_load_54 | 49 | 0.0019776 | 0.00049564 | 0 | 0 |  | 1 | TRUE | wye
39 | LV_5310-4_0_3_load_45 | 50 | 0.0073815 | 0.00185 | 0 | 0 |  | 1 | TRUE | wye
40 | LV_5310-4_0_3_load_46 | 51 | 0.006676 | 0.0016732 | 0 | 0 |  | 1 | TRUE | wye
41 | LV_5310-4_0_3_load_48 | 52 | 0.0014808 | 0.00037111 | 0 | 0 |  | 1 | TRUE | wye
42 | LV_5310-4_0_3_load_50 | 53 | 0.0033468 | 0.00083879 | 0 | 0 |  | 1 | TRUE | wye
43 | LV_5310-4_0_3_load_69 | 55 | 0.0010276 | 0.00025755 | 0 | 0 |  | 1 | TRUE | wye
44 | LV_5310-4_0_3_load_67 | 56 | 0.0016264 | 0.00040762 | 0 | 0 |  | 1 | TRUE | wye
45 | LV_5310-4_0_3_load_51 | 57 | 0.0013515 | 0.00033872 | 0 | 0 |  | 1 | TRUE | wye
46 | LV_5310-4_0_3_load_52 | 58 | 0.0058888 | 0.0014759 | 0 | 0 |  | 1 | TRUE | wye
47 | LV_5310-4_0_3_load_53 | 59 | 0.0023249 | 0.00058268 | 0 | 0 |  | 1 | TRUE | wye
48 | LV_5310-4_0_3_load_55 | 60 | 0.0012427 | 0.00031145 | 0 | 0 |  | 1 | TRUE | wye
49 | LV_5310-4_0_3_load_56 | 61 | 0.0076726 | 0.0019229 | 0 | 0 |  | 1 | TRUE | wye
50 | LV_5310-4_0_3_load_60 | 63 | 0.0021048 | 0.00052752 | 0 | 0 |  | 1 | TRUE | wye
51 | LV_5310-4_0_3_load_66 | 64 | 0.0012911 | 0.00032357 | 0 | 0 |  | 1 | TRUE | wye
52 | LV_5310-4_0_3_load_62 | 65 | 0.0033421 | 0.0008376 | 0 | 0 |  | 1 | TRUE | wye
53 | LV_5310-4_0_3_load_65 | 66 | 0.0014252 | 0.00035719 | 0 | 0 |  | 1 | TRUE | wye
54 | LV_5310-4_0_3_load_61 | 67 | 0.0039488 | 0.00098967 | 0 | 0 |  | 1 | TRUE | wye
55 | LV_5310-4_0_3_load_70 | 68 | 0.0015477 | 0.0003879 | 0 | 0 |  | 1 | TRUE | wye

## ext_grid
| name | bus | vm_pu | va_degree | slack_weight | in_service
0 |  | 13 | 1 | 0 | 1 | TRUE

## line
| name | std_type | from_bus | to_bus | length_km | r_ohm_per_km | x_ohm_per_km | c_nf_per_km | g_us_per_km | max_i_ka | df | parallel | type | in_service
0 | LV_5310-4_0_3_line_0 | NAYY 4x150 SE | 0 | 1 | 0.00024771 | 0.208 | 0.08 | 261 | 0 | 0.27 | 1 | 1 | cs | TRUE
1 | LV_5310-4_0_3_line_1 | NAYY 4x150 SE | 0 | 2 | 0.023845 | 0.208 | 0.08 | 261 | 0 | 0.27 | 1 | 1 | cs | TRUE
2 | LV_5310-4_0_3_line_2 | NAYY 4x150 SE | 1 | 3 | 0.05089 | 0.208 | 0.08 | 261 | 0 | 0.27 | 1 | 1 | cs | TRUE
3 | LV_5310-4_0_3_line_3 | NAYY 4x150 SE | 2 | 4 | 0.004324 | 0.208 | 0.08 | 261 | 0 | 0.27 | 1 | 1 | cs | TRUE
4 | LV_5310-4_0_3_line_4 | NAYY 4x150 SE | 2 | 5 | 0.048426 | 0.208 | 0.08 | 261 | 0 | 0.27 | 1 | 1 | cs | TRUE
5 | LV_5310-4_0_3_line_5 | NAYY 4x150 SE | 3 | 6 | 0.018106 | 0.208 | 0.08 | 261 | 0 | 0.27 | 1 | 1 | cs | TRUE
6 | LV_5310-4_0_3_line_6 | NAYY 4x150 SE | 4 | 7 | 0.001499 | 0.208 | 0.08 | 261 | 0 | 0.27 | 1 | 1 | cs | TRUE
7 | LV_5310-4_0_3_line_7 | NAYY 4x150 SE | 4 | 8 | 0.034155 | 0.208 | 0.08 | 261 | 0 | 0.27 | 1 | 1 | cs | TRUE
8 | LV_5310-4_0_3_line_8 | NAYY 4x150 SE | 6 | 9 | 0.036522 | 0.208 | 0.08 | 261 | 0 | 0.27 | 1 | 1 | cs | TRUE
9 | LV_5310-4_0_3_line_9 | NAYY 4x150 SE | 7 | 10 | 0.028877 | 0.208 | 0.08 | 261 | 0 | 0.27 | 1 | 1 | cs | TRUE
10 | LV_5310-4_0_3_line_10 | NAYY 4x150 SE | 8 | 11 | 0.016489 | 0.208 | 0.08 | 261 | 0 | 0.27 | 1 | 1 | cs | TRUE
11 | LV_5310-4_0_3_line_11 | NAYY 4x150 SE | 9 | 35 | 0.012655 | 0.208 | 0.08 | 261 | 0 | 0.27 | 1 | 1 | cs | TRUE
12 | LV_5310-4_0_3_line_12 | NAYY 4x150 SE | 10 | 23 | 0.0019608 | 0.208 | 0.08 | 261 | 0 | 0.27 | 1 | 1 | cs | TRUE
13 | LV_5310-4_0_3_line_13 | NAYY 4x150 SE | 12 | 13 | 0.010951 | 0.208 | 0.08 | 261 | 0 | 0.27 | 1 | 2 | cs | TRUE
14 | LV_5310-4_0_3_line_14 | NAYY 4x150 SE | 12 | 14 | 0.0051033 | 0.208 | 0.08 | 261 | 0 | 0.27 | 1 | 2 | cs | TRUE
15 | LV_5310-4_0_3_line_15 | NAYY 4x150 SE | 13 | 39 | 0.025395 | 0.208 | 0.08 | 261 | 0 | 0.27 | 1 | 1 | cs | TRUE
16 | LV_5310-4_0_3_line_16 | NAYY 4x150 SE | 14 | 28 | 0.046894 | 0.208 | 0.08 | 261 | 0 | 0.27 | 1 | 2 | cs | TRUE
17 | LV_5310-4_0_3_line_17 | NAYY 4x150 SE | 15 | 16 | 0.0053385 | 0.208 | 0.08 | 261 | 0 | 0.27 | 1 | 1 | cs | TRUE
18 | LV_5310-4_0_3_line_18 | NAYY 4x150 SE | 15 | 17 | 0.022868 | 0.208 | 0.08 | 261 | 0 | 0.27 | 1 | 1 | cs | TRUE
19 | LV_5310-4_0_3_line_19 | NAYY 4x150 SE | 16 | 18 | 0.010629 | 0.208 | 0.08 | 261 | 0 | 0.27 | 1 | 1 | cs | TRUE
20 | LV_5310-4_0_3_line_20 | NAYY 4x150 SE | 17 | 19 | 0.010866 | 0.208 | 0.08 | 261 | 0 | 0.27 | 1 | 1 | cs | TRUE
21 | LV_5310-4_0_3_line_21 | NAYY 4x150 SE | 18 | 20 | 0.047436 | 0.208 | 0.08 | 261 | 0 | 0.27 | 1 | 1 | cs | TRUE
22 | LV_5310-4_0_3_line_22 | NAYY 4x150 SE | 20 | 21 | 0.043024 | 0.208 | 0.08 | 261 | 0 | 0.27 | 1 | 1 | cs | TRUE
23 | LV_5310-4_0_3_line_23 | NAYY 4x150 SE | 21 | 24 | 0.023263 | 0.208 | 0.08 | 261 | 0 | 0.27 | 1 | 2 | cs | TRUE
24 | LV_5310-4_0_3_line_24 | NAYY 4x150 SE | 21 | 25 | 0.062424 | 0.208 | 0.08 | 261 | 0 | 0.27 | 1 | 2 | cs | TRUE
25 | LV_5310-4_0_3_line_25 | NAYY 4x150 SE | 22 | 23 | 0.023806 | 0.208 | 0.08 | 261 | 0 | 0.27 | 1 | 1 | cs | TRUE
26 | LV_5310-4_0_3_line_26 | NAYY 4x150 SE | 24 | 26 | 0.010896 | 0.208 | 0.08 | 261 | 0 | 0.27 | 1 | 2 | cs | TRUE
27 | LV_5310-4_0_3_line_27 | NAYY 4x150 SE | 25 | 27 | 0.040547 | 0.208 | 0.08 | 261 | 0 | 0.27 | 1 | 2 | cs | TRUE
28 | LV_5310-4_0_3_line_28 | NAYY 4x150 SE | 26 | 28 | 0.014295 | 0.208 | 0.08 | 261 | 0 | 0.27 | 1 | 2 | cs | TRUE
29 | LV_5310-4_0_3_line_29 | NAYY 4x150 SE | 27 | 29 | 0.0095174 | 0.208 | 0.08 | 261 | 0 | 0.27 | 1 | 2 | cs | TRUE
30 | LV_5310-4_0_3_line_30 | NAYY 4x150 SE | 29 | 30 | 0.011997 | 0.208 | 0.08 | 261 | 0 | 0.27 | 1 | 1 | cs | TRUE
31 | LV_5310-4_0_3_line_31 | NAYY 4x150 SE | 29 | 31 | 0.010405 | 0.208 | 0.08 | 261 | 0 | 0.27 | 1 | 1 | cs | TRUE
32 | LV_5310-4_0_3_line_32 | NAYY 4x150 SE | 30 | 32 | 0.022474 | 0.208 | 0.08 | 261 | 0 | 0.27 | 1 | 1 | cs | TRUE
33 | LV_5310-4_0_3_line_33 | NAYY 4x150 SE | 30 | 33 | 0.03825 | 0.208 | 0.08 | 261 | 0 | 0.27 | 1 | 1 | cs | TRUE
34 | LV_5310-4_0_3_line_34 | NAYY 4x150 SE | 31 | 34 | 0.023743 | 0.208 | 0.08 | 261 | 0 | 0.27 | 1 | 1 | cs | TRUE
35 | LV_5310-4_0_3_line_35 | NAYY 4x150 SE | 32 | 65 | 0.013501 | 0.208 | 0.08 | 261 | 0 | 0.27 | 1 | 1 | cs | TRUE
36 | LV_5310-4_0_3_line_36 | NAYY 4x150 SE | 33 | 61 | 0.010646 | 0.208 | 0.08 | 261 | 0 | 0.27 | 1 | 1 | cs | TRUE
37 | LV_5310-4_0_3_line_37 | NAYY 4x150 SE | 34 | 50 | 0.00049461 | 0.208 | 0.08 | 261 | 0 | 0.27 | 1 | 1 | cs | TRUE
38 | LV_5310-4_0_3_line_38 | NAYY 4x150 SE | 35 | 36 | 0.037518 | 0.208 | 0.08 | 261 | 0 | 0.27 | 1 | 1 | cs | TRUE
39 | LV_5310-4_0_3_line_39 | NAYY 4x150 SE | 36 | 37 | 0.016288 | 0.208 | 0.08 | 261 | 0 | 0.27 | 1 | 1 | cs | TRUE
40 | LV_5310-4_0_3_line_40 | NAYY 4x150 SE | 37 | 38 | 0.023378 | 0.208 | 0.08 | 261 | 0 | 0.27 | 1 | 1 | cs | TRUE
41 | LV_5310-4_0_3_line_41 | NAYY 4x150 SE | 37 | 39 | 0.027956 | 0.208 | 0.08 | 261 | 0 | 0.27 | 1 | 1 | cs | TRUE
42 | LV_5310-4_0_3_line_42 | NAYY 4x150 SE | 40 | 41 | 0.020052 | 0.208 | 0.08 | 261 | 0 | 0.27 | 1 | 1 | cs | TRUE
43 | LV_5310-4_0_3_line_43 | NAYY 4x150 SE | 40 | 42 | 0.018063 | 0.208 | 0.08 | 261 | 0 | 0.27 | 1 | 1 | cs | TRUE
44 | LV_5310-4_0_3_line_44 | NAYY 4x150 SE | 41 | 43 | 0.018865 | 0.208 | 0.08 | 261 | 0 | 0.27 | 1 | 1 | cs | TRUE
45 | LV_5310-4_0_3_line_45 | NAYY 4x150 SE | 42 | 44 | 0.011546 | 0.208 | 0.08 | 261 | 0 | 0.27 | 1 | 1 | cs | TRUE
46 | LV_5310-4_0_3_line_46 | NAYY 4x150 SE | 43 | 45 | 0.01027 | 0.208 | 0.08 | 261 | 0 | 0.27 | 1 | 1 | cs | TRUE
47 | LV_5310-4_0_3_line_47 | NAYY 4x150 SE | 44 | 46 | 0.01735 | 0.208 | 0.08 | 261 | 0 | 0.27 | 1 | 1 | cs | TRUE
48 | LV_5310-4_0_3_line_48 | NAYY 4x150 SE | 45 | 47 | 0.024232 | 0.208 | 0.08 | 261 | 0 | 0.27 | 1 | 1 | cs | TRUE
49 | LV_5310-4_0_3_line_49 | NAYY 4x150 SE | 47 | 48 | 0.0090831 | 0.208 | 0.08 | 261 | 0 | 0.27 | 1 | 1 | cs | TRUE
50 | LV_5310-4_0_3_line_50 | NAYY 4x150 SE | 48 | 49 | 0.0039857 | 0.208 | 0.08 | 261 | 0 | 0.27 | 1 | 1 | cs | TRUE
51 | LV_5310-4_0_3_line_51 | NAYY 4x150 SE | 49 | 58 | 0.012265 | 0.208 | 0.08 | 261 | 0 | 0.27 | 1 | 1 | cs | TRUE
52 | LV_5310-4_0_3_line_52 | NAYY 4x150 SE | 50 | 51 | 0.015987 | 0.208 | 0.08 | 261 | 0 | 0.27 | 1 | 1 | cs | TRUE
53 | LV_5310-4_0_3_line_53 | NAYY 4x150 SE | 51 | 52 | 0.00059829 | 0.208 | 0.08 | 261 | 0 | 0.27 | 1 | 1 | cs | TRUE
54 | LV_5310-4_0_3_line_54 | NAYY 4x150 SE | 52 | 53 | 0.015448 | 0.208 | 0.08 | 261 | 0 | 0.27 | 1 | 1 | cs | TRUE
55 | LV_5310-4_0_3_line_55 | NAYY 4x150 SE | 53 | 54 | 0.020776 | 0.208 | 0.08 | 261 | 0 | 0.27 | 1 | 1 | cs | TRUE
56 | LV_5310-4_0_3_line_56 | NAYY 4x150 SE | 54 | 55 | 0.02965 | 0.208 | 0.08 | 261 | 0 | 0.27 | 1 | 1 | cs | TRUE
57 | LV_5310-4_0_3_line_57 | NAYY 4x150 SE | 54 | 56 | 0.01044 | 0.208 | 0.08 | 261 | 0 | 0.27 | 1 | 1 | cs | TRUE
58 | LV_5310-4_0_3_line_58 | NAYY 4x150 SE | 55 | 68 | 0.0037736 | 0.208 | 0.08 | 261 | 0 | 0.27 | 1 | 1 | cs | TRUE
59 | LV_5310-4_0_3_line_59 | NAYY 4x150 SE | 56 | 60 | 0.016134 | 0.208 | 0.08 | 261 | 0 | 0.27 | 1 | 1 | cs | TRUE
60 | LV_5310-4_0_3_line_60 | NAYY 4x150 SE | 57 | 58 | 0.024502 | 0.208 | 0.08 | 261 | 0 | 0.27 | 1 | 1 | cs | TRUE
61 | LV_5310-4_0_3_line_61 | NAYY 4x150 SE | 57 | 59 | 0.014126 | 0.208 | 0.08 | 261 | 0 | 0.27 | 1 | 1 | cs | TRUE
62 | LV_5310-4_0_3_line_62 | NAYY 4x150 SE | 59 | 60 | 0.0020356 | 0.208 | 0.08 | 261 | 0 | 0.27 | 1 | 1 | cs | TRUE
63 | LV_5310-4_0_3_line_63 | NAYY 4x150 SE | 61 | 62 | 0.024384 | 0.208 | 0.08 | 261 | 0 | 0.27 | 1 | 1 | cs | TRUE
64 | LV_5310-4_0_3_line_64 | NAYY 4x150 SE | 62 | 63 | 0.082397 | 0.208 | 0.08 | 261 | 0 | 0.27 | 1 | 1 | cs | TRUE
65 | LV_5310-4_0_3_line_65 | NAYY 4x150 SE | 63 | 64 | 0.06697 | 0.208 | 0.08 | 261 | 0 | 0.27 | 1 | 1 | cs | TRUE
66 | LV_5310-4_0_3_line_66 | NAYY 4x150 SE | 64 | 66 | 0.027514 | 0.208 | 0.08 | 261 | 0 | 0.27 | 1 | 1 | cs | TRUE
67 | LV_5310-4_0_3_line_67 | NAYY 4x150 SE | 65 | 67 | 0.0074189 | 0.208 | 0.08 | 261 | 0 | 0.27 | 1 | 1 | cs | TRUE

## trafo
| name | std_type | hv_bus | lv_bus | sn_mva | vn_hv_kv | vn_lv_kv | vk_percent | vkr_percent | pfe_kw | i0_percent | shift_degree | tap_side | tap_neutral | tap_min | tap_max | tap_step_percent | tap_step_degree | tap_pos | tap_phase_shifter | parallel | df | in_service
0 | LV_5310-4_0_3_trafo_41 | 0.25 MVA 20/0.4 kV | 69 | 13 | 0.25 | 20 | 0.4 | 6 | 1.44 | 0.8 | 0.32 | 150 | hv | 0 | -2 | 2 | 2.5 | 0 | 0 | FALSE | 1 | 1 | TRUE

## line_geodata
| x0 | y0 | x1 | y1 | x2 | y2 | x3 | y3 | x4 | y4 | x5 | y5
0 | 2689532.1166 | 1129940.031 | 2689532.2374 | 1129940.2472
1 | 2689520.4893 | 1129919.2129 | 2689532.1166 | 1129940.031
2 | 2689532.2374 | 1129940.2472 | 2689545.5095 | 1129964.01 | 2689547.4991 | 1129968.0307 | 2689549.2597 | 1129971.9036 | 2689554.5218 | 1129984.3445 | 2689554.9734 | 1129985.6951
3 | 2689518.3805 | 1129915.435 | 2689520.4893 | 1129919.2129
4 | 2689520.4893 | 1129919.2129 | 2689564.3526 | 1129898.6922
5 | 2689560.1457 | 1130003.0389 | 2689557.4577 | 1129993.1265 | 2689554.9734 | 1129985.6951
6 | 2689518.3805 | 1129915.435 | 2689517.6527 | 1129914.1234
7 | 2689518.3805 | 1129915.435 | 2689502.596 | 1129923.2171 | 2689487.7632 | 1129930.5716
8 | 2689560.1457 | 1130003.0389 | 2689583.862 | 1130000.6443 | 2689588.3857 | 1129999.4884 | 2689592.0639 | 1129997.6863 | 2689595.1507 | 1129995.2697
9 | 2689517.6527 | 1129914.1234 | 2689529.2922 | 1129904.8124 | 2689535.901 | 1129898.1174 | 2689536.8276 | 1129893.6486
10 | 2689487.7632 | 1129930.5716 | 2689485.0259 | 1129931.9289 | 2689472.9576 | 1129937.8288
11 | 2689601.4788 | 1129984.618 | 2689600.0416 | 1129989.066 | 2689597.9397 | 1129992.6259 | 2689595.618 | 1129994.904 | 2689595.1507 | 1129995.2697
12 | 2689536.8276 | 1129893.6486 | 2689537.2256 | 1129891.7286
13 | 2689627.116 | 1129869.3294 | 2689624.8859 | 1129880.0506
14 | 2689627.116 | 1129869.3294 | 2689628.1232 | 1129864.3265
15 | 2689619.4769 | 1129904.8625 | 2689622.8855 | 1129889.6677 | 2689624.8859 | 1129880.0506
16 | 2689628.1232 | 1129864.3265 | 2689637.3789 | 1129818.3547
17 | 2689556.2047 | 1129767.5311 | 2689555.8109 | 1129765.8335 | 2689556.4895 | 1129762.3022
18 | 2689556.2047 | 1129767.5311 | 2689557.8891 | 1129774.7919 | 2689549.24 | 1129787.5515
19 | 2689558.4985 | 1129751.865 | 2689558.1566 | 1129753.6277 | 2689556.4895 | 1129762.3022
20 | 2689549.24 | 1129787.5515 | 2689546.6973 | 1129791.3026 | 2689545.8229 | 1129797.5764
21 | 2689558.4985 | 1129751.865 | 2689604.8772 | 1129761.8223
22 | 2689646.9425 | 1129770.8535 | 2689604.8772 | 1129761.8223
23 | 2689646.9425 | 1129770.8535 | 2689642.351 | 1129793.6589
24 | 2689646.9425 | 1129770.8535 | 2689707.5466 | 1129785.8173
25 | 2689544.6002 | 1129870.0143 | 2689539.3221 | 1129876.2328 | 2689538.0083 | 1129887.9537 | 2689537.2256 | 1129891.7286
26 | 2689642.351 | 1129793.6589 | 2689640.2004 | 1129804.3406
27 | 2689746.8773 | 1129795.6714 | 2689740.0259 | 1129793.8368 | 2689707.5466 | 1129785.8173
28 | 2689640.2004 | 1129804.3406 | 2689637.3789 | 1129818.3547
29 | 2689756.0708 | 1129798.1331 | 2689746.8773 | 1129795.6714
30 | 2689761.0938 | 1129787.2345 | 2689756.0708 | 1129798.1331
31 | 2689756.0708 | 1129798.1331 | 2689751.5451 | 1129807.502
32 | 2689761.0938 | 1129787.2345 | 2689770.7837 | 1129766.9572
33 | 2689761.0938 | 1129787.2345 | 2689799.3422 | 1129786.9451
34 | 2689751.5451 | 1129807.502 | 2689745.9448 | 1129819.0952 | 2689741.4986 | 1129829.0123
35 | 2689776.5632 | 1129754.7571 | 2689776.0178 | 1129756.0041 | 2689770.7837 | 1129766.9572
36 | 2689809.988 | 1129786.8645 | 2689799.3422 | 1129786.9451
37 | 2689741.4986 | 1129829.0123 | 2689741.2962 | 1129829.4637
38 | 2689601.4788 | 1129984.618 | 2689601.4788 | 1129984.618 | 2689603.8058 | 1129974.7133 | 2689609.7921 | 1129948.033
39 | 2689613.3579 | 1129932.1406 | 2689609.7921 | 1129948.033
40 | 2689613.3579 | 1129932.1406 | 2689633.7715 | 1129943.6389
41 | 2689613.3579 | 1129932.1406 | 2689619.4769 | 1129904.8625
42 | 2689658.6133 | 1130010.1951 | 2689650.0488 | 1130028.3264
43 | 2689642.3339 | 1130044.6593 | 2689650.0488 | 1130028.3264
44 | 2689666.5351 | 1129993.0737 | 2689659.1313 | 1130009.0983 | 2689658.6133 | 1130010.1951
45 | 2689642.3339 | 1130044.6593 | 2689634.6888 | 1130040.7214 | 2689632.0329 | 1130039.4469
46 | 2689666.5351 | 1129993.0737 | 2689670.8426 | 1129983.7507
47 | 2689617.185 | 1130030.5227 | 2689621.0148 | 1130032.9474 | 2689628.0188 | 1130037.5206 | 2689632.0329 | 1130039.4469
48 | 2689670.8426 | 1129983.7507 | 2689681.0062 | 1129961.753
49 | 2689684.8159 | 1129953.5074 | 2689681.0062 | 1129961.753
50 | 2689684.8159 | 1129953.5074 | 2689686.4876 | 1129949.8893
51 | 2689691.632 | 1129938.7549 | 2689686.4876 | 1129949.8893
52 | 2689741.2962 | 1129829.4637 | 2689734.7558 | 1129844.0516
53 | 2689734.7558 | 1129844.0516 | 2689734.5111 | 1129844.5975
54 | 2689728.1912 | 1129858.6935 | 2689734.5111 | 1129844.5975
55 | 2689719.6915 | 1129877.6516 | 2689728.1912 | 1129858.6935
56 | 2689719.6915 | 1129877.6516 | 2689706.0373 | 1129871.6344 | 2689692.2996 | 1129866.3239
57 | 2689719.6915 | 1129877.6516 | 2689715.4233 | 1129887.1795
58 | 2689688.7798 | 1129864.9633 | 2689692.2996 | 1129866.3239
59 | 2689715.4233 | 1129887.1795 | 2689714.2096 | 1129889.8887 | 2689708.6877 | 1129901.8403
60 | 2689701.909 | 1129916.5118 | 2689691.632 | 1129938.7549
61 | 2689701.909 | 1129916.5118 | 2689707.8339 | 1129903.6881
62 | 2689707.8339 | 1129903.6881 | 2689708.6877 | 1129901.8403
63 | 2689834.3695 | 1129786.9335 | 2689825.0506 | 1129786.7506 | 2689809.988 | 1129786.8645
64 | 2689834.3695 | 1129786.9335 | 2689791.8314 | 1129857.5012
65 | 2689791.8314 | 1129857.5012 | 2689787.555 | 1129864.5956 | 2689757.0586 | 1129914.7364
66 | 2689742.7609 | 1129938.2441 | 2689757.0586 | 1129914.7364
67 | 2689779.536 | 1129747.9597 | 2689776.5632 | 1129754.7571

## bus_geodata
| x | y | coords
0 | 2689532.1166 | 1129940.031
1 | 2689532.2374 | 1129940.2472
2 | 2689520.4893 | 1129919.2129
3 | 2689554.9734 | 1129985.6951
4 | 2689518.3805 | 1129915.435
5 | 2689564.3526 | 1129898.6922
6 | 2689560.1457 | 1130003.0389
7 | 2689517.6527 | 1129914.1234
8 | 2689487.7632 | 1129930.5716
9 | 2689595.1507 | 1129995.2697
10 | 2689536.8276 | 1129893.6486
11 | 2689472.9576 | 1129937.8288
12 | 2689627.116 | 1129869.3294
13 | 2689624.8859 | 1129880.0506
14 | 2689628.1232 | 1129864.3265
15 | 2689556.2047 | 1129767.5311
16 | 2689556.4895 | 1129762.3022
17 | 2689549.24 | 1129787.5515
18 | 2689558.4985 | 1129751.865
19 | 2689545.8229 | 1129797.5764
20 | 2689604.8772 | 1129761.8223
21 | 2689646.9425 | 1129770.8535
22 | 2689544.6002 | 1129870.0143
23 | 2689537.2256 | 1129891.7286
24 | 2689642.351 | 1129793.6589
25 | 2689707.5466 | 1129785.8173
26 | 2689640.2004 | 1129804.3406
27 | 2689746.8773 | 1129795.6714
28 | 2689637.3789 | 1129818.3547
29 | 2689756.0708 | 1129798.1331
30 | 2689761.0938 | 1129787.2345
31 | 2689751.5451 | 1129807.502
32 | 2689770.7837 | 1129766.9572
33 | 2689799.3422 | 1129786.9451
34 | 2689741.4986 | 1129829.0123
35 | 2689601.4788 | 1129984.618
36 | 2689609.7921 | 1129948.033
37 | 2689613.3579 | 1129932.1406
38 | 2689633.7715 | 1129943.6389
39 | 2689619.4769 | 1129904.8625
40 | 2689650.0488 | 1130028.3264
41 | 2689658.6133 | 1130010.1951
42 | 2689642.3339 | 1130044.6593
43 | 2689666.5351 | 1129993.0737
44 | 2689632.0329 | 1130039.4469
45 | 2689670.8426 | 1129983.7507
46 | 2689617.185 | 1130030.5227
47 | 2689681.0062 | 1129961.753
48 | 2689684.8159 | 1129953.5074
49 | 2689686.4876 | 1129949.8893
50 | 2689741.2962 | 1129829.4637
51 | 2689734.7558 | 1129844.0516
52 | 2689734.5111 | 1129844.5975
53 | 2689728.1912 | 1129858.6935
54 | 2689719.6915 | 1129877.6516
55 | 2689692.2996 | 1129866.3239
56 | 2689715.4233 | 1129887.1795
57 | 2689701.909 | 1129916.5118
58 | 2689691.632 | 1129938.7549
59 | 2689707.8339 | 1129903.6881
60 | 2689708.6877 | 1129901.8403
61 | 2689809.988 | 1129786.8645
62 | 2689834.3695 | 1129786.9335
63 | 2689791.8315 | 1129857.5012
64 | 2689757.0586 | 1129914.7364
65 | 2689776.5632 | 1129754.7571
66 | 2689742.7609 | 1129938.2441
67 | 2689779.536 | 1129747.9597
68 | 2689688.7798 | 1129864.9633
69 | 2689627.116 | 1129869.3294

## line_std_types
| c_nf_per_km | r_ohm_per_km | x_ohm_per_km | max_i_ka | type | q_mm2 | alpha | voltage_rating
NAYY 4x50 SE | 210 | 0.642 | 0.083 | 0.142 | cs | 50 | 0.00403 | LV
NAYY 4x120 SE | 264 | 0.225 | 0.08 | 0.242 | cs | 120 | 0.00403 | LV
NAYY 4x150 SE | 261 | 0.208 | 0.08 | 0.27 | cs | 150 | 0.00403 | LV
NA2XS2Y 1x95 RM/25 12/20 kV | 216 | 0.313 | 0.132 | 0.252 | cs | 95 | 0.00403 | MV
NA2XS2Y 1x185 RM/25 12/20 kV | 273 | 0.161 | 0.117 | 0.362 | cs | 185 | 0.00403 | MV
NA2XS2Y 1x240 RM/25 12/20 kV | 304 | 0.122 | 0.112 | 0.421 | cs | 240 | 0.00403 | MV
NA2XS2Y 1x95 RM/25 6/10 kV | 315 | 0.313 | 0.123 | 0.249 | cs | 95 | 0.00403 | MV
NA2XS2Y 1x185 RM/25 6/10 kV | 406 | 0.161 | 0.11 | 0.358 | cs | 185 | 0.00403 | MV
NA2XS2Y 1x240 RM/25 6/10 kV | 456 | 0.122 | 0.105 | 0.416 | cs | 240 | 0.00403 | MV
NA2XS2Y 1x150 RM/25 12/20 kV | 250 | 0.206 | 0.116 | 0.319 | cs | 150 | 0.00403 | MV
NA2XS2Y 1x120 RM/25 12/20 kV | 230 | 0.253 | 0.119 | 0.283 | cs | 120 | 0.00403 | MV
NA2XS2Y 1x70 RM/25 12/20 kV | 190 | 0.443 | 0.132 | 0.22 | cs | 70 | 0.00403 | MV
NA2XS2Y 1x150 RM/25 6/10 kV | 360 | 0.206 | 0.11 | 0.315 | cs | 150 | 0.00403 | MV
NA2XS2Y 1x120 RM/25 6/10 kV | 340 | 0.253 | 0.113 | 0.28 | cs | 120 | 0.00403 | MV
NA2XS2Y 1x70 RM/25 6/10 kV | 280 | 0.443 | 0.123 | 0.217 | cs | 70 | 0.00403 | MV
N2XS(FL)2Y 1x120 RM/35 64/110 kV | 112 | 0.153 | 0.166 | 0.366 | cs | 120 | 0.00393 | HV
N2XS(FL)2Y 1x185 RM/35 64/110 kV | 125 | 0.099 | 0.156 | 0.457 | cs | 185 | 0.00393 | HV
N2XS(FL)2Y 1x240 RM/35 64/110 kV | 135 | 0.075 | 0.149 | 0.526 | cs | 240 | 0.00393 | HV
N2XS(FL)2Y 1x300 RM/35 64/110 kV | 144 | 0.06 | 0.144 | 0.588 | cs | 300 | 0.00393 | HV
15-AL1/3-ST1A 0.4 | 11 | 1.8769 | 0.35 | 0.105 | ol | 16 | 0.00403 | LV
24-AL1/4-ST1A 0.4 | 11.25 | 1.2012 | 0.335 | 0.14 | ol | 24 | 0.00403 | LV
48-AL1/8-ST1A 0.4 | 12.2 | 0.5939 | 0.3 | 0.21 | ol | 48 | 0.00403 | LV
94-AL1/15-ST1A 0.4 | 13.2 | 0.306 | 0.29 | 0.35 | ol | 94 | 0.00403 | LV
34-AL1/6-ST1A 10.0 | 9.7 | 0.8342 | 0.36 | 0.17 | ol | 34 | 0.00403 | MV
48-AL1/8-ST1A 10.0 | 10.1 | 0.5939 | 0.35 | 0.21 | ol | 48 | 0.00403 | MV
70-AL1/11-ST1A 10.0 | 10.4 | 0.4132 | 0.339 | 0.29 | ol | 70 | 0.00403 | MV
94-AL1/15-ST1A 10.0 | 10.75 | 0.306 | 0.33 | 0.35 | ol | 94 | 0.00403 | MV
122-AL1/20-ST1A 10.0 | 11.1 | 0.2376 | 0.323 | 0.41 | ol | 122 | 0.00403 | MV
149-AL1/24-ST1A 10.0 | 11.25 | 0.194 | 0.315 | 0.47 | ol | 149 | 0.00403 | MV
34-AL1/6-ST1A 20.0 | 9.15 | 0.8342 | 0.382 | 0.17 | ol | 34 | 0.00403 | MV
48-AL1/8-ST1A 20.0 | 9.5 | 0.5939 | 0.372 | 0.21 | ol | 48 | 0.00403 | MV
70-AL1/11-ST1A 20.0 | 9.7 | 0.4132 | 0.36 | 0.29 | ol | 70 | 0.00403 | MV
94-AL1/15-ST1A 20.0 | 10 | 0.306 | 0.35 | 0.35 | ol | 94 | 0.00403 | MV
122-AL1/20-ST1A 20.0 | 10.3 | 0.2376 | 0.344 | 0.41 | ol | 122 | 0.00403 | MV
149-AL1/24-ST1A 20.0 | 10.5 | 0.194 | 0.337 | 0.47 | ol | 149 | 0.00403 | MV
184-AL1/30-ST1A 20.0 | 10.75 | 0.1571 | 0.33 | 0.535 | ol | 184 | 0.00403 | MV
243-AL1/39-ST1A 20.0 | 11 | 0.1188 | 0.32 | 0.645 | ol | 243 | 0.00403 | MV
48-AL1/8-ST1A 110.0 | 8 | 0.5939 | 0.46 | 0.21 | ol | 48 | 0.00403 | HV
70-AL1/11-ST1A 110.0 | 8.4 | 0.4132 | 0.45 | 0.29 | ol | 70 | 0.00403 | HV
94-AL1/15-ST1A 110.0 | 8.65 | 0.306 | 0.44 | 0.35 | ol | 94 | 0.00403 | HV
122-AL1/20-ST1A 110.0 | 8.5 | 0.2376 | 0.43 | 0.41 | ol | 122 | 0.00403 | HV
149-AL1/24-ST1A 110.0 | 8.75 | 0.194 | 0.41 | 0.47 | ol | 149 | 0.00403 | HV
184-AL1/30-ST1A 110.0 | 8.8 | 0.1571 | 0.4 | 0.535 | ol | 184 | 0.00403 | HV
243-AL1/39-ST1A 110.0 | 9 | 0.1188 | 0.39 | 0.645 | ol | 243 | 0.00403 | HV
305-AL1/39-ST1A 110.0 | 9.2 | 0.0949 | 0.38 | 0.74 | ol | 305 | 0.00403 | HV
490-AL1/64-ST1A 110.0 | 9.75 | 0.059 | 0.37 | 0.96 | ol | 490 | 0.00403 | HV
679-AL1/86-ST1A 110.0 | 9.95 | 0.042 | 0.36 | 1.15 | ol | 679 | 0.00403 | HV
490-AL1/64-ST1A 220.0 | 10 | 0.059 | 0.285 | 0.96 | ol | 490 | 0.00403 | HV
679-AL1/86-ST1A 220.0 | 11.7 | 0.042 | 0.275 | 1.15 | ol | 679 | 0.00403 | HV
490-AL1/64-ST1A 380.0 | 11 | 0.059 | 0.253 | 0.96 | ol | 490 | 0.00403 | HV
679-AL1/86-ST1A 380.0 | 14.6 | 0.042 | 0.25 | 1.15 | ol | 679 | 0.00403 | HV

## trafo_std_types
| i0_percent | pfe_kw | vkr_percent | sn_mva | vn_lv_kv | vn_hv_kv | vk_percent | shift_degree | vector_group | tap_side | tap_neutral | tap_min | tap_max | tap_step_degree | tap_step_percent | tap_phase_shifter
160 MVA 380/110 kV | 0.06 | 60 | 0.25 | 160 | 110 | 380 | 12.2 | 0 | Yy0 | hv | 0 | -9 | 9 | 0 | 1.5 | FALSE
100 MVA 220/110 kV | 0.06 | 55 | 0.26 | 100 | 110 | 220 | 12 | 0 | Yy0 | hv | 0 | -9 | 9 | 0 | 1.5 | FALSE
63 MVA 110/20 kV | 0.04 | 22 | 0.32 | 63 | 20 | 110 | 18 | 150 | YNd5 | hv | 0 | -9 | 9 | 0 | 1.5 | FALSE
40 MVA 110/20 kV | 0.05 | 18 | 0.34 | 40 | 20 | 110 | 16.2 | 150 | YNd5 | hv | 0 | -9 | 9 | 0 | 1.5 | FALSE
25 MVA 110/20 kV | 0.07 | 14 | 0.41 | 25 | 20 | 110 | 12 | 150 | YNd5 | hv | 0 | -9 | 9 | 0 | 1.5 | FALSE
63 MVA 110/10 kV | 0.04 | 22 | 0.32 | 63 | 10 | 110 | 18 | 150 | YNd5 | hv | 0 | -9 | 9 | 0 | 1.5 | FALSE
40 MVA 110/10 kV | 0.05 | 18 | 0.34 | 40 | 10 | 110 | 16.2 | 150 | YNd5 | hv | 0 | -9 | 9 | 0 | 1.5 | FALSE
25 MVA 110/10 kV | 0.07 | 14 | 0.41 | 25 | 10 | 110 | 12 | 150 | YNd5 | hv | 0 | -9 | 9 | 0 | 1.5 | FALSE
0.25 MVA 20/0.4 kV | 0.32 | 0.8 | 1.44 | 0.25 | 0.4 | 20 | 6 | 150 | Yzn5 | hv | 0 | -2 | 2 | 0 | 2.5 | FALSE
0.4 MVA 20/0.4 kV | 0.3375 | 1.35 | 1.425 | 0.4 | 0.4 | 20 | 6 | 150 | Dyn5 | hv | 0 | -2 | 2 | 0 | 2.5 | FALSE
0.63 MVA 20/0.4 kV | 0.2619 | 1.65 | 1.206 | 0.63 | 0.4 | 20 | 6 | 150 | Dyn5 | hv | 0 | -2 | 2 | 0 | 2.5 | FALSE
0.25 MVA 10/0.4 kV | 0.24 | 0.6 | 1.2 | 0.25 | 0.4 | 10 | 4 | 150 | Dyn5 | hv | 0 | -2 | 2 | 0 | 2.5 | FALSE
0.4 MVA 10/0.4 kV | 0.2375 | 0.95 | 1.325 | 0.4 | 0.4 | 10 | 4 | 150 | Dyn5 | hv | 0 | -2 | 2 | 0 | 2.5 | FALSE
0.63 MVA 10/0.4 kV | 0.1873 | 1.18 | 1.0794 | 0.63 | 0.4 | 10 | 4 | 150 | Dyn5 | hv | 0 | -2 | 2 | 0 | 2.5 | FALSE

## trafo3w_std_types
| sn_hv_mva | sn_mv_mva | sn_lv_mva | vn_hv_kv | vn_mv_kv | vn_lv_kv | vk_hv_percent | vk_mv_percent | vk_lv_percent | vkr_hv_percent | vkr_mv_percent | vkr_lv_percent | pfe_kw | i0_percent | shift_mv_degree | shift_lv_degree | vector_group | tap_side | tap_neutral | tap_min | tap_max | tap_step_percent
63/25/38 MVA 110/20/10 kV | 63 | 25 | 38 | 110 | 20 | 10 | 10.4 | 10.4 | 10.4 | 0.28 | 0.32 | 0.35 | 35 | 0.89 | 0 | 0 | YN0yn0yn0 | hv | 0 | -10 | 10 | 1.2
63/25/38 MVA 110/10/10 kV | 63 | 25 | 38 | 110 | 10 | 10 | 10.4 | 10.4 | 10.4 | 0.28 | 0.32 | 0.35 | 35 | 0.89 | 0 | 0 | YN0yn0yn0 | hv | 0 | -10 | 10 | 1.2

## fuse_std_types
| fuse_type | i_rated_a | t_avg | t_min | t_total | x_avg | x_min | x_total
HV 100A | HV 100A | 100 | 0 | [10.0, 3.64, 0.854, 0.281, 0.1, 0.0531, 0.022, 0.01] | [10.0, 4.267, 1.21, 0.403, 0.1, 0.058, 0.022, 0.01] | 0 | [300.0, 350.0, 450.0, 550.0, 700.0, 850.0, 1200.0, 1752.0] | [600.0, 700.0, 900.0, 1150.0, 1665.0, 2000.0, 3000.0, 4313.0]
HV 10A | HV 10A | 10 | 0 | [10.0, 1675.0, 0.344, 0.156, 0.1, 0.0417, 0.0171, 0.01] | [10.0, 1.3, 0.3, 0.155, 0.1, 0.0555, 0.023, 0.01] | 0 | [30.0, 32.0, 35.0, 37.0, 39.0, 50.0, 70.0, 88.0] | [60.0, 70.0, 80.0, 87.0, 94.0, 110.0, 150.0, 216.0]
HV 125A | HV 125A | 125 | 0 | [10.0, 1.82, 0.344, 0.1, 0.0467, 0.0269, 0.01] | [10.0, 2.478, 0.426, 0.1, 0.0427, 0.0211, 0.01] | 0 | [375.0, 500.0, 700.0, 925.0, 1200.0, 1500.0, 2341.0] | [750.0, 1000.0, 1500.0, 2200.0, 3000.0, 4000.0, 5765.0]
HV 160A | HV 160A | 160 | 0 | [10.0, 4.15, 1.03, 0.198, 0.1, 0.051, 0.0172, 0.01] | [10.0, 2.3, 0.734, 0.274, 0.1, 0.046, 0.0177, 0.01] | 0 | [480.0, 550.0, 700.0, 1000.0, 1260.0, 1600.0, 2500.0, 3227.0] | [960.0, 1300.0, 1700.0, 2200.0, 2996.0, 4000.0, 6000.0, 7946.0]
HV 16A | HV 16A | 16 | 0 | [10.0, 0.352, 0.164, 0.1, 0.0649, 0.0342, 0.01] | [10.0, 2.34, 0.722, 0.181, 0.1, 0.055, 0.0296, 0.01] | 0 | [48.0, 60.0, 65.0, 71.0, 80.0, 100.0, 162.0] | [96.0, 110.0, 125.0, 150.0, 168.0, 200.0, 250.0, 398.0]
HV 200A | HV 200A | 200 | 0 | [10.0, 4.267, 1.21, 0.403, 0.1, 0.058, 0.022, 0.01] | [10.0, 3.73, 1.654, 0.328, 0.1, 0.0531, 0.019, 0.01] | 0 | [600.0, 700.0, 900.0, 1150.0, 1665.0, 2000.0, 3000.0, 4313.0] | [1200.0, 1500.0, 1800.0, 2700.0, 3960.0, 5000.0, 7500.0, 10620.0]
HV 20A | HV 20A | 20 | 0 | [10.0, 1.3, 0.3, 0.155, 0.1, 0.0555, 0.023, 0.01] | [10.0, 1.3, 0.161, 0.1, 0.0611, 0.0399, 0.0141, 0.01] | 0 | [60.0, 70.0, 80.0, 87.0, 94.0, 110.0, 150.0, 216.0] | [120.0, 150.0, 200.0, 223.0, 260.0, 300.0, 450.0, 532.0]
HV 25A | HV 25A | 25 | 0 | [10.0, 2.512, 0.833, 0.299, 0.1, 0.0372, 0.0223, 0.01] | [10.0, 3.125, 0.597, 0.198, 0.1, 0.0378, 0.022, 0.01] | 0 | [75.0, 82.0, 90.0, 100.0, 124.0, 170.0, 200.0, 289.0] | [150.0, 170.0, 210.0, 250.0, 294.0, 400.0, 500.0, 711.0]
HV 31.5A | HV 31.5A | 31.5 | 0 | [10.0, 2.34, 0.722, 0.181, 0.1, 0.055, 0.0296, 0.01] | [10.0, 2.84, 0.368, 0.164, 0.1, 0.0621, 0.0378, 0.0195, 0.01] | 0 | [95.0, 110.0, 125.0, 150.0, 165.0, 200.0, 250.0, 390.0] | [189.0, 220.0, 300.0, 350.0, 393.0, 450.0, 530.0, 700.0, 960.0]
HV 40A | HV 40A | 40 | 0 | [10.0, 1.3, 0.161, 0.1, 0.0611, 0.0399, 0.0141, 0.01] | [10.0, 2.05, 0.369, 0.198, 0.1, 0.051, 0.0298, 0.01] | 0 | [120.0, 150.0, 200.0, 223.0, 260.0, 300.0, 450.0, 532.0] | [240.0, 300.0, 400.0, 450.0, 530.0, 650.0, 800.0, 1311.0]
HV 50A | HV 50A | 50 | 0 | [10.0, 3.215, 0.597, 0.198, 0.1, 0.0378, 0.022, 0.01] | [10.0, 3.64, 0.854, 0.281, 0.1, 0.0531, 0.022, 0.01] | 0 | [150.0, 170.0, 210.0, 250.0, 294.0, 400.0, 500.0, 711.0] | [300.0, 350.0, 450.0, 550.0, 700.0, 850.0, 1200.0, 1752.0]
HV 6.3A | HV 6.3A | 6.3 | 0 | [10.0, 1.39, 0.344, 0.168, 0.1, 0.056, 0.0263, 0.01] | [10.0, 1.711, 0.516, 0.198, 0.1, 0.0634, 0.0303, 0.01] | 0 | [19.0, 19.5, 20.4, 20.8, 22.0, 25.0, 32.0, 48.0] | [38.0, 40.0, 43.0, 48.0, 53.0, 60.0, 75.0, 118.0]
HV 63A | HV 63A | 63 | 0 | [10.0, 2.84, 0.368, 0.164, 0.1, 0.0621, 0.0378, 0.0195, 0.01] | [10.0, 1.82, 0.344, 0.1, 0.0467, 0.0269, 0.01] | 0 | [189.0, 220.0, 300.0, 350.0, 393.0, 450.0, 530.0, 700.0, 961.0] | [378.0, 500.0, 700.0, 934.0, 1200.0, 1500.0, 2366.0]
HV 80A | HV 80A | 80 | 0 | [10.0, 2.05, 0.369, 0.198, 0.1, 0.051, 0.0298, 0.01] | [10.0, 4.15, 1.03, 0.198, 0.1, 0.051, 0.0172, 0.01] | 0 | [240.0, 300.0, 400.0, 450.0, 530.0, 650.0, 800.0, 1311.0] | [480.0, 550.0, 700.0, 1000.0, 1260.0, 1600.0, 2500.0, 3227.0]
Siemens NH-1-100 | Siemens NH-1-100 | 100 | [5400.0, 2000.0, 400.0, 20.0, 1.0, 0.2, 0.012, 0.004] | 0 | 0 | [150.0, 190.0, 250.0, 430.0, 900.0, 1250.0, 2700.0, 3600.0] | 0 | 0
Siemens NH-1-125 | Siemens NH-1-125 | 125 | [4800.0, 120.0, 7.0, 0.1, 0.004] | 0 | 0 | [180.0, 400.0, 740.0, 2000.0, 4250.0] | 0 | 0
Siemens NH-1-16 | Siemens NH-1-16 | 16 | [4000.0, 400.0, 2.0, 0.1, 0.04, 0.01] | 0 | 0 | [26.0, 35.0, 75.0, 150.0, 200.0, 300.0] | 0 | 0
Siemens NH-1-160 | Siemens NH-1-160 | 160 | [4800.0, 120.0, 7.0, 0.1, 0.004] | 0 | 0 | [210.0, 500.0, 900.0, 2300.0, 5000.0] | 0 | 0
Siemens NH-1-25 | Siemens NH-1-25 | 25 | [4000.0, 1000.0, 10.0, 0.2, 0.02, 0.01] | 0 | 0 | [40.0, 50.0, 100.0, 210.0, 400.0, 500.0] | 0 | 0
Siemens NH-1-50 | Siemens NH-1-50 | 50 | [4000.0, 40.0, 4.0, 1.0, 0.02, 0.01] | 0 | 0 | [86.0, 200.0, 300.0, 400.0, 1000.0, 1280.0] | 0 | 0
Siemens NH-1-63 | Siemens NH-1-63 | 63 | [4000.0, 100.0, 10.0, 2.0, 0.04, 0.01] | 0 | 0 | [100.0, 200.0, 300.0, 400.0, 1000.0, 1500.0] | 0 | 0
Siemens NH-1-80 | Siemens NH-1-80 | 80 | [4800.0, 120.0, 7.0, 0.1, 0.01] | 0 | 0 | [150.58, 250.0, 450.0, 1150.0, 2470.0] | 0 | 0
Siemens NH-2-1000 | Siemens NH-2-1000 | 1000 | [4800.0, 120.0, 7.0, 0.1, 0.004] | 0 | 0 | [1900.0, 3500.0, 8400.0, 24000.0, 52000.0] | 0 | 0
Siemens NH-2-200 | Siemens NH-2-200 | 200 | [4800.0, 120.0, 7.0, 0.1, 0.004] | 0 | 0 | [280.0, 650.0, 1200.0, 3000.0, 7000.0] | 0 | 0
Siemens NH-2-224 | Siemens NH-2-224 | 224 | [4800.0, 120.0, 7.0, 0.2, 0.04, 0.004] | 0 | 0 | [400.0, 750.0, 1453.0, 3025.0, 4315.0, 7600.0] | 0 | 0
Siemens NH-2-250 | Siemens NH-2-250 | 250 | [4800.0, 120.0, 7.0, 0.1, 0.004] | 0 | 0 | [450.0, 800.0, 1650.0, 4000.0, 8500.0] | 0 | 0
Siemens NH-2-315 | Siemens NH-2-315 | 315 | [4800.0, 120.0, 7.0, 0.1, 0.004] | 0 | 0 | [550.0, 920.0, 1900.0, 5000.0, 11000.0] | 0 | 0
Siemens NH-2-355 | Siemens NH-2-355 | 355 | [4800.0, 120.0, 6.0, 0.1, 0.004] | 0 | 0 | [650.0, 1116.27, 2350.0, 5840.0, 12790.0] | 0 | 0
Siemens NH-2-400 | Siemens NH-2-400 | 400 | [4800.0, 120.0, 7.0, 0.1, 0.004] | 0 | 0 | [720.0, 1350.0, 2800.0, 6500.0, 15000.0] | 0 | 0
Siemens NH-2-425 | Siemens NH-2-425 | 425 | [4800.0, 120.0, 7.0, 0.1, 0.004] | 0 | 0 | [850.0, 1500.0, 3050.0, 7500.0, 16500.0] | 0 | 0
Siemens NH-2-630 | Siemens NH-2-630 | 630 | [4800.0, 120.0, 7.0, 0.1, 0.004] | 0 | 0 | [1200.0, 2000.0, 4800.0, 12000.0, 26000.0] | 0 | 0

## dtypes
| element | column | dtype
0 | bus | name | object
1 | bus | vn_kv | float64
2 | bus | type | object
3 | bus | zone | object
4 | bus | in_service | bool
5 | load | name | object
6 | load | bus | uint32
7 | load | p_mw | float64
8 | load | q_mvar | float64
9 | load | const_z_percent | float64
10 | load | const_i_percent | float64
11 | load | sn_mva | float64
12 | load | scaling | float64
13 | load | in_service | bool
14 | load | type | object
15 | ext_grid | name | object
16 | ext_grid | bus | uint32
17 | ext_grid | vm_pu | float64
18 | ext_grid | va_degree | float64
19 | ext_grid | slack_weight | float64
20 | ext_grid | in_service | bool
21 | line | name | object
22 | line | std_type | object
23 | line | from_bus | uint32
24 | line | to_bus | uint32
25 | line | length_km | float64
26 | line | r_ohm_per_km | float64
27 | line | x_ohm_per_km | float64
28 | line | c_nf_per_km | float64
29 | line | g_us_per_km | float64
30 | line | max_i_ka | float64
31 | line | df | float64
32 | line | parallel | uint32
33 | line | type | object
34 | line | in_service | bool
35 | trafo | name | object
36 | trafo | std_type | object
37 | trafo | hv_bus | uint32
38 | trafo | lv_bus | uint32
39 | trafo | sn_mva | float64
40 | trafo | vn_hv_kv | float64
41 | trafo | vn_lv_kv | float64
42 | trafo | vk_percent | float64
43 | trafo | vkr_percent | float64
44 | trafo | pfe_kw | float64
45 | trafo | i0_percent | float64
46 | trafo | shift_degree | float64
47 | trafo | tap_side | object
48 | trafo | tap_neutral | int32
49 | trafo | tap_min | int32
50 | trafo | tap_max | int32
51 | trafo | tap_step_percent | float64
52 | trafo | tap_step_degree | float64
53 | trafo | tap_pos | int32
54 | trafo | tap_phase_shifter | bool
55 | trafo | parallel | uint32
56 | trafo | df | float64
57 | trafo | in_service | bool
58 | line_geodata | coords | object
59 | bus_geodata | x | float64
60 | bus_geodata | y | float64
61 | bus_geodata | coords | object

## parameters
| version | format_version | converged | OPF_converged | name | f_hz | sn_mva
0 | 2.14.6 | 2.14.0 | FALSE | FALSE |  | 50 | 1