## bus
| name | vn_kv | type | zone | in_service
0 | bus_LV_5310-5_0_3_node_0 | 0.4 | n |  | TRUE
1 | bus_LV_5310-5_0_3_node_1 | 0.4 | n |  | TRUE
2 | bus_LV_5310-5_0_3_node_2 | 0.4 | n |  | TRUE
3 | bus_LV_5310-5_0_3_node_3 | 0.4 | n |  | TRUE
4 | bus_LV_5310-5_0_3_node_4 | 0.4 | n |  | TRUE
5 | bus_LV_5310-5_0_3_node_5 | 0.4 | n |  | TRUE
6 | bus_LV_5310-5_0_3_node_6 | 0.4 | n |  | TRUE
7 | bus_LV_5310-5_0_3_node_7 | 0.4 | n |  | TRUE
8 | bus_LV_5310-5_0_3_node_8 | 0.4 | n |  | TRUE
9 | bus_LV_5310-5_0_3_node_9 | 0.4 | n |  | TRUE
10 | bus_LV_5310-5_0_3_node_10 | 0.4 | n |  | TRUE
11 | bus_LV_5310-5_0_3_node_28 | 0.4 | n |  | TRUE
12 | bus_LV_5310-5_0_3_node_26 | 0.4 | n |  | TRUE
13 | bus_LV_5310-5_0_3_node_24 | 0.4 | n |  | TRUE
14 | bus_LV_5310-5_0_3_node_55 | 0.4 | n |  | TRUE
15 | bus_LV_5310-5_0_3_node_17 | 0.4 | n |  | TRUE
16 | bus_LV_5310-5_0_3_node_27 | 0.4 | n |  | TRUE
17 | bus_LV_5310-5_0_3_node_56 | 0.4 | n |  | TRUE
18 | bus_LV_5310-5_0_3_node_53 | 0.4 | n |  | TRUE
19 | bus_LV_5310-5_0_3_node_11 | 0.4 | n |  | TRUE
20 | bus_LV_5310-5_0_3_node_13 | 0.4 | n |  | TRUE
21 | bus_LV_5310-5_0_3_node_22 | 0.4 | n |  | TRUE
22 | bus_LV_5310-5_0_3_node_15 | 0.4 | n |  | TRUE
23 | bus_LV_5310-5_0_3_node_60 | 0.4 | n |  | TRUE
24 | bus_LV_5310-5_0_3_node_16 | 0.4 | n |  | TRUE
25 | bus_LV_5310-5_0_3_node_39 | 0.4 | n |  | TRUE
26 | bus_LV_5310-5_0_3_node_18 | 0.4 | n |  | TRUE
27 | bus_LV_5310-5_0_3_node_74 | 0.4 | n |  | TRUE
28 | bus_LV_5310-5_0_3_node_19 | 0.4 | n |  | TRUE
29 | bus_LV_5310-5_0_3_node_37 | 0.4 | n |  | TRUE
30 | bus_LV_5310-5_0_3_node_25 | 0.4 | n |  | TRUE
31 | bus_LV_5310-5_0_3_node_23 | 0.4 | n |  | TRUE
32 | bus_LV_5310-5_0_3_node_65 | 0.4 | n |  | TRUE
33 | bus_LV_5310-5_0_3_node_58 | 0.4 | n |  | TRUE
34 | bus_LV_5310-5_0_3_node_61 | 0.4 | n |  | TRUE
35 | bus_LV_5310-5_0_3_node_62 | 0.4 | n |  | TRUE
36 | bus_LV_5310-5_0_3_node_59 | 0.4 | n |  | TRUE
37 | bus_LV_5310-5_0_3_node_73 | 0.4 | n |  | TRUE
38 | bus_LV_5310-5_0_3_node_71 | 0.4 | n |  | TRUE
39 | bus_LV_5310-5_0_3_node_38 | 0.4 | n |  | TRUE
40 | bus_LV_5310-5_0_3_node_40 | 0.4 | n |  | TRUE
41 | bus_LV_5310-5_0_3_node_31 | 0.4 | n |  | TRUE
42 | bus_LV_5310-5_0_3_node_33 | 0.4 | n |  | TRUE
43 | bus_LV_5310-5_0_3_node_29 | 0.4 | n |  | TRUE
44 | bus_LV_5310-5_0_3_node_36 | 0.4 | n |  | TRUE
45 | bus_LV_5310-5_0_3_node_68 | 0.4 | n |  | TRUE
46 | bus_LV_5310-5_0_3_node_63 | 0.4 | n |  | TRUE
47 | bus_LV_5310-5_0_3_node_46 | 0.4 | n |  | TRUE
48 | bus_LV_5310-5_0_3_node_66 | 0.4 | n |  | TRUE
49 | bus_LV_5310-5_0_3_node_30 | 0.4 | n |  | TRUE
50 | bus_LV_5310-5_0_3_node_32 | 0.4 | n |  | TRUE
51 | bus_LV_5310-5_0_3_node_34 | 0.4 | n |  | TRUE
52 | bus_LV_5310-5_0_3_node_35 | 0.4 | n |  | TRUE
53 | bus_LV_5310-5_0_3_node_54 | 0.4 | n |  | TRUE
54 | bus_LV_5310-5_0_3_node_67 | 0.4 | n |  | TRUE
55 | bus_LV_5310-5_0_3_node_52 | 0.4 | n |  | TRUE
56 | bus_LV_5310-5_0_3_node_41 | 0.4 | n |  | TRUE
57 | bus_LV_5310-5_0_3_node_42 | 0.4 | n |  | TRUE
58 | bus_LV_5310-5_0_3_node_43 | 0.4 | n |  | TRUE
59 | bus_LV_5310-5_0_3_node_44 | 0.4 | n |  | TRUE
60 | bus_LV_5310-5_0_3_node_45 | 0.4 | n |  | TRUE
61 | bus_LV_5310-5_0_3_node_47 | 0.4 | n |  | TRUE
62 | bus_LV_5310-5_0_3_node_48 | 0.4 | n |  | TRUE
63 | bus_LV_5310-5_0_3_node_49 | 0.4 | n |  | TRUE
64 | bus_LV_5310-5_0_3_node_50 | 0.4 | n |  | TRUE
65 | bus_LV_5310-5_0_3_node_51 | 0.4 | n |  | TRUE
66 | bus_LV_5310-5_0_3_node_57 | 0.4 | n |  | TRUE
67 | bus_LV_5310-5_0_3_node_64 | 0.4 | n |  | TRUE
68 | bus_LV_5310-5_0_3_node_69 | 0.4 | n |  | TRUE
69 | bus_LV_5310-5_0_3_node_70 | 0.4 | n |  | TRUE
70 | bus_LV_5310-5_0_3_node_76 | 0.4 | n |  | TRUE
71 | bus_LV_5310-5_0_3_node_72 | 0.4 | n |  | TRUE
72 | bus_LV_5310-5_0_3_node_75 | 0.4 | n |  | TRUE
73 | bus_MV_78_0_node_32 | 20 | n |  | TRUE

## load
| name | bus | p_mw | q_mvar | const_z_percent | const_i_percent | sn_mva | scaling | in_service | type
0 | LV_5310-5_0_3_load_0 | 0 | 0.026911 | 0.0067445 | 0 | 0 |  | 1 | TRUE | wye
1 | LV_5310-5_0_3_load_1 | 1 | 0.0070812 | 0.0017747 | 0 | 0 |  | 1 | TRUE | wye
2 | LV_5310-5_0_3_load_3 | 3 | 0.0072732 | 0.0018228 | 0 | 0 |  | 1 | TRUE | wye
3 | LV_5310-5_0_3_load_4 | 4 | 0.0016365 | 0.00041013 | 0 | 0 |  | 1 | TRUE | wye
4 | LV_5310-5_0_3_load_5 | 5 | 0.0036038 | 0.00090319 | 0 | 0 |  | 1 | TRUE | wye
5 | LV_5310-5_0_3_load_6 | 6 | 0.0068595 | 0.0017192 | 0 | 0 |  | 1 | TRUE | wye
6 | LV_5310-5_0_3_load_7 | 7 | 0.001762 | 0.0004416 | 0 | 0 |  | 1 | TRUE | wye
7 | LV_5310-5_0_3_load_8 | 8 | 0.015902 | 0.0039855 | 0 | 0 |  | 1 | TRUE | wye
8 | LV_5310-5_0_3_load_9 | 9 | 0.0025845 | 0.00064773 | 0 | 0 |  | 1 | TRUE | wye
9 | LV_5310-5_0_3_load_10 | 10 | 0.0020485 | 0.00051339 | 0 | 0 |  | 1 | TRUE | wye
10 | LV_5310-5_0_3_load_28 | 11 | 0.0025517 | 0.00063952 | 0 | 0 |  | 1 | TRUE | wye
11 | LV_5310-5_0_3_load_26 | 12 | 0.0067084 | 0.0016813 | 0 | 0 |  | 1 | TRUE | wye
12 | LV_5310-5_0_3_load_24 | 13 | 0.0020864 | 0.00052289 | 0 | 0 |  | 1 | TRUE | wye
13 | LV_5310-5_0_3_load_27 | 16 | 0.0021666 | 0.000543 | 0 | 0 |  | 1 | TRUE | wye
14 | LV_5310-5_0_3_load_53 | 18 | 0.002839 | 0.00071151 | 0 | 0 |  | 1 | TRUE | wye
15 | LV_5310-5_0_3_load_11 | 19 | 0.0023431 | 0.00058724 | 0 | 0 |  | 1 | TRUE | wye
16 | LV_5310-5_0_3_load_60 | 23 | 0.011633 | 0.0029155 | 0 | 0 |  | 1 | TRUE | wye
17 | LV_5310-5_0_3_load_39 | 25 | 0.0040252 | 0.0010088 | 0 | 0 |  | 1 | TRUE | wye
18 | LV_5310-5_0_3_load_74 | 27 | 0.0017088 | 0.00042827 | 0 | 0 |  | 1 | TRUE | wye
19 | LV_5310-5_0_3_load_37 | 29 | 0.00051332 | 0.00012865 | 0 | 0 |  | 1 | TRUE | wye
20 | LV_5310-5_0_3_load_25 | 30 | 0.0010226 | 0.00025629 | 0 | 0 |  | 1 | TRUE | wye
21 | LV_5310-5_0_3_load_23 | 31 | 0.0011262 | 0.00028225 | 0 | 0 |  | 1 | TRUE | wye
22 | LV_5310-5_0_3_load_58 | 33 | 0.026219 | 0.0065712 | 0 | 0 |  | 1 | TRUE | wye
23 | LV_5310-5_0_3_load_62 | 35 | 0.0023095 | 0.00057881 | 0 | 0 |  | 1 | TRUE | wye
24 | LV_5310-5_0_3_load_59 | 36 | 0.0050087 | 0.0012553 | 0 | 0 |  | 1 | TRUE | wye
25 | LV_5310-5_0_3_load_40 | 40 | 0.0011286 | 0.00028285 | 0 | 0 |  | 1 | TRUE | wye
26 | LV_5310-5_0_3_load_29 | 43 | 0.00096838 | 0.0002427 | 0 | 0 |  | 1 | TRUE | wye
27 | LV_5310-5_0_3_load_36 | 44 | 0.00067859 | 0.00017007 | 0 | 0 |  | 1 | TRUE | wye
28 | LV_5310-5_0_3_load_68 | 45 | 0.00096883 | 0.00024281 | 0 | 0 |  | 1 | TRUE | wye
29 | LV_5310-5_0_3_load_63 | 46 | 0.0045765 | 0.001147 | 0 | 0 |  | 1 | TRUE | wye
30 | LV_5310-5_0_3_load_46 | 47 | 0.0088491 | 0.0022178 | 0 | 0 |  | 1 | TRUE | wye
31 | LV_5310-5_0_3_load_66 | 48 | 0.00066872 | 0.0001676 | 0 | 0 |  | 1 | TRUE | wye
32 | LV_5310-5_0_3_load_30 | 49 | 0.0024845 | 0.00062268 | 0 | 0 |  | 1 | TRUE | wye
33 | LV_5310-5_0_3_load_34 | 51 | 0.0022059 | 0.00055284 | 0 | 0 |  | 1 | TRUE | wye
34 | LV_5310-5_0_3_load_35 | 52 | 0.0018962 | 0.00047523 | 0 | 0 |  | 1 | TRUE | wye
35 | LV_5310-5_0_3_load_54 | 53 | 0.00097668 | 0.00024478 | 0 | 0 |  | 1 | TRUE | wye
36 | LV_5310-5_0_3_load_67 | 54 | 0.0015055 | 0.00037733 | 0 | 0 |  | 1 | TRUE | wye
37 | LV_5310-5_0_3_load_52 | 55 | 0.0010143 | 0.0002542 | 0 | 0 |  | 1 | TRUE | wye
38 | LV_5310-5_0_3_load_41 | 56 | 0.0030787 | 0.0007716 | 0 | 0 |  | 1 | TRUE | wye
39 | LV_5310-5_0_3_load_42 | 57 | 0.0017723 | 0.00044417 | 0 | 0 |  | 1 | TRUE | wye
40 | LV_5310-5_0_3_load_43 | 58 | 0.0065465 | 0.0016407 | 0 | 0 |  | 1 | TRUE | wye
41 | LV_5310-5_0_3_load_44 | 59 | 0.0020166 | 0.0005054 | 0 | 0 |  | 1 | TRUE | wye
42 | LV_5310-5_0_3_load_45 | 60 | 0.0017425 | 0.00043671 | 0 | 0 |  | 1 | TRUE | wye
43 | LV_5310-5_0_3_load_47 | 61 | 0.0042037 | 0.0010536 | 0 | 0 |  | 1 | TRUE | wye
44 | LV_5310-5_0_3_load_48 | 62 | 0.0019814 | 0.00049658 | 0 | 0 |  | 1 | TRUE | wye
45 | LV_5310-5_0_3_load_49 | 63 | 0.0030639 | 0.00076788 | 0 | 0 |  | 1 | TRUE | wye
46 | LV_5310-5_0_3_load_51 | 65 | 0.0040948 | 0.0010263 | 0 | 0 |  | 1 | TRUE | wye
47 | LV_5310-5_0_3_load_57 | 66 | 0.00076411 | 0.0001915 | 0 | 0 |  | 1 | TRUE | wye
48 | LV_5310-5_0_3_load_64 | 67 | 0.005052 | 0.0012662 | 0 | 0 |  | 1 | TRUE | wye
49 | LV_5310-5_0_3_load_69 | 68 | 0.0016125 | 0.00040413 | 0 | 0 |  | 1 | TRUE | wye
50 | LV_5310-5_0_3_load_70 | 69 | 0.0038467 | 0.00096406 | 0 | 0 |  | 1 | TRUE | wye
51 | LV_5310-5_0_3_load_76 | 70 | 0.0011182 | 0.00028024 | 0 | 0 |  | 1 | TRUE | wye
52 | LV_5310-5_0_3_load_72 | 71 | 0.002423 | 0.00060726 | 0 | 0 |  | 1 | TRUE | wye
53 | LV_5310-5_0_3_load_75 | 72 | 0.0018367 | 0.00046031 | 0 | 0 |  | 1 | TRUE | wye

## ext_grid
| name | bus | vm_pu | va_degree | slack_weight | in_service
0 |  | 6 | 1 | 0 | 1 | TRUE

## line
| name | std_type | from_bus | to_bus | length_km | r_ohm_per_km | x_ohm_per_km | c_nf_per_km | g_us_per_km | max_i_ka | df | parallel | type | in_service
0 | LV_5310-5_0_3_line_0 | NAYY 4x150 SE | 0 | 1 | 0.010509 | 0.208 | 0.08 | 261 | 0 | 0.27 | 1 | 2 | cs | TRUE
1 | LV_5310-5_0_3_line_1 | NAYY 4x150 SE | 0 | 2 | 0.04571 | 0.208 | 0.08 | 261 | 0 | 0.27 | 1 | 2 | cs | TRUE
2 | LV_5310-5_0_3_line_2 | NAYY 4x150 SE | 1 | 3 | 0.037696 | 0.208 | 0.08 | 261 | 0 | 0.27 | 1 | 2 | cs | TRUE
3 | LV_5310-5_0_3_line_3 | NAYY 4x150 SE | 2 | 4 | 0.018361 | 0.208 | 0.08 | 261 | 0 | 0.27 | 1 | 1 | cs | TRUE
4 | LV_5310-5_0_3_line_4 | NAYY 4x150 SE | 2 | 5 | 0.017646 | 0.208 | 0.08 | 261 | 0 | 0.27 | 1 | 1 | cs | TRUE
5 | LV_5310-5_0_3_line_5 | NAYY 4x150 SE | 2 | 6 | 0.056658 | 0.208 | 0.08 | 261 | 0 | 0.27 | 1 | 2 | cs | TRUE
6 | LV_5310-5_0_3_line_6 | NAYY 4x150 SE | 3 | 7 | 0.017679 | 0.208 | 0.08 | 261 | 0 | 0.27 | 1 | 2 | cs | TRUE
7 | LV_5310-5_0_3_line_7 | NAYY 4x150 SE | 4 | 8 | 0.009745 | 0.208 | 0.08 | 261 | 0 | 0.27 | 1 | 1 | cs | TRUE
8 | LV_5310-5_0_3_line_8 | NAYY 4x150 SE | 5 | 9 | 0.018466 | 0.208 | 0.08 | 261 | 0 | 0.27 | 1 | 1 | cs | TRUE
9 | LV_5310-5_0_3_line_9 | NAYY 4x150 SE | 6 | 10 | 0.0066088 | 0.208 | 0.08 | 261 | 0 | 0.27 | 1 | 1 | cs | TRUE
10 | LV_5310-5_0_3_line_10 | NAYY 4x150 SE | 7 | 11 | 0.0042337 | 0.208 | 0.08 | 261 | 0 | 0.27 | 1 | 2 | cs | TRUE
11 | LV_5310-5_0_3_line_11 | NAYY 4x150 SE | 8 | 12 | 0.014952 | 0.208 | 0.08 | 261 | 0 | 0.27 | 1 | 1 | cs | TRUE
12 | LV_5310-5_0_3_line_12 | NAYY 4x150 SE | 9 | 13 | 0.016307 | 0.208 | 0.08 | 261 | 0 | 0.27 | 1 | 1 | cs | TRUE
13 | LV_5310-5_0_3_line_13 | NAYY 4x150 SE | 10 | 14 | 0.01055 | 0.208 | 0.08 | 261 | 0 | 0.27 | 1 | 1 | cs | TRUE
14 | LV_5310-5_0_3_line_14 | NAYY 4x150 SE | 11 | 15 | 0.015374 | 0.208 | 0.08 | 261 | 0 | 0.27 | 1 | 2 | cs | TRUE
15 | LV_5310-5_0_3_line_15 | NAYY 4x150 SE | 12 | 16 | 0.0087461 | 0.208 | 0.08 | 261 | 0 | 0.27 | 1 | 1 | cs | TRUE
16 | LV_5310-5_0_3_line_16 | NAYY 4x150 SE | 14 | 17 | 0.015565 | 0.208 | 0.08 | 261 | 0 | 0.27 | 1 | 1 | cs | TRUE
17 | LV_5310-5_0_3_line_17 | NAYY 4x150 SE | 14 | 18 | 0.0096651 | 0.208 | 0.08 | 261 | 0 | 0.27 | 1 | 1 | cs | TRUE
18 | LV_5310-5_0_3_line_18 | NAYY 4x150 SE | 15 | 26 | 0.61539 | 0.208 | 0.08 | 261 | 0 | 0.27 | 1 | 1 | cs | TRUE
19 | LV_5310-5_0_3_line_19 | NAYY 4x150 SE | 15 | 22 | 0.022725 | 0.208 | 0.08 | 261 | 0 | 0.27 | 1 | 1 | cs | TRUE
20 | LV_5310-5_0_3_line_20 | NAYY 4x150 SE | 15 | 24 | 0.34468 | 0.208 | 0.08 | 261 | 0 | 0.27 | 1 | 1 | cs | TRUE
21 | LV_5310-5_0_3_line_21 | NAYY 4x150 SE | 17 | 67 | 0.030963 | 0.208 | 0.08 | 261 | 0 | 0.27 | 1 | 1 | cs | TRUE
22 | LV_5310-5_0_3_line_22 | NAYY 4x150 SE | 18 | 51 | 0.024067 | 0.208 | 0.08 | 261 | 0 | 0.27 | 1 | 1 | cs | TRUE
23 | LV_5310-5_0_3_line_23 | NAYY 4x150 SE | 19 | 20 | 0.03952 | 0.208 | 0.08 | 261 | 0 | 0.27 | 1 | 1 | cs | TRUE
24 | LV_5310-5_0_3_line_24 | NAYY 4x150 SE | 20 | 21 | 0.072218 | 0.208 | 0.08 | 261 | 0 | 0.27 | 1 | 1 | cs | TRUE
25 | LV_5310-5_0_3_line_25 | NAYY 4x150 SE | 21 | 30 | 0.051627 | 0.208 | 0.08 | 261 | 0 | 0.27 | 1 | 1 | cs | TRUE
26 | LV_5310-5_0_3_line_26 | NAYY 4x150 SE | 22 | 23 | 0.034456 | 0.208 | 0.08 | 261 | 0 | 0.27 | 1 | 1 | cs | TRUE
27 | LV_5310-5_0_3_line_27 | NAYY 4x150 SE | 23 | 33 | 0.1074 | 0.208 | 0.08 | 261 | 0 | 0.27 | 1 | 1 | cs | TRUE
28 | LV_5310-5_0_3_line_28 | NAYY 4x150 SE | 24 | 25 | 0.040537 | 0.208 | 0.08 | 261 | 0 | 0.27 | 1 | 1 | cs | TRUE
29 | LV_5310-5_0_3_line_29 | NAYY 4x150 SE | 25 | 28 | 0.040749 | 0.208 | 0.08 | 261 | 0 | 0.27 | 1 | 1 | cs | TRUE
30 | LV_5310-5_0_3_line_30 | NAYY 4x150 SE | 26 | 27 | 0.046376 | 0.208 | 0.08 | 261 | 0 | 0.27 | 1 | 1 | cs | TRUE
31 | LV_5310-5_0_3_line_31 | NAYY 4x150 SE | 27 | 37 | 0.012076 | 0.208 | 0.08 | 261 | 0 | 0.27 | 1 | 1 | cs | TRUE
32 | LV_5310-5_0_3_line_32 | NAYY 4x150 SE | 28 | 29 | 0.016937 | 0.208 | 0.08 | 261 | 0 | 0.27 | 1 | 1 | cs | TRUE
33 | LV_5310-5_0_3_line_33 | NAYY 4x150 SE | 29 | 39 | 0.033306 | 0.208 | 0.08 | 261 | 0 | 0.27 | 1 | 1 | cs | TRUE
34 | LV_5310-5_0_3_line_34 | NAYY 4x150 SE | 30 | 32 | 0.012288 | 0.208 | 0.08 | 261 | 0 | 0.27 | 1 | 1 | cs | TRUE
35 | LV_5310-5_0_3_line_35 | NAYY 4x150 SE | 31 | 32 | 0.015408 | 0.208 | 0.08 | 261 | 0 | 0.27 | 1 | 1 | cs | TRUE
36 | LV_5310-5_0_3_line_36 | NAYY 4x150 SE | 32 | 48 | 0.018672 | 0.208 | 0.08 | 261 | 0 | 0.27 | 1 | 1 | cs | TRUE
37 | LV_5310-5_0_3_line_37 | NAYY 4x150 SE | 32 | 45 | 0.0071486 | 0.208 | 0.08 | 261 | 0 | 0.27 | 1 | 1 | cs | TRUE
38 | LV_5310-5_0_3_line_38 | NAYY 4x150 SE | 33 | 36 | 0.036172 | 0.208 | 0.08 | 261 | 0 | 0.27 | 1 | 1 | cs | TRUE
39 | LV_5310-5_0_3_line_39 | NAYY 4x150 SE | 34 | 35 | 0.041933 | 0.208 | 0.08 | 261 | 0 | 0.27 | 1 | 1 | cs | TRUE
40 | LV_5310-5_0_3_line_40 | NAYY 4x150 SE | 34 | 36 | 0.11414 | 0.208 | 0.08 | 261 | 0 | 0.27 | 1 | 1 | cs | TRUE
41 | LV_5310-5_0_3_line_41 | NAYY 4x150 SE | 37 | 38 | 0.007733 | 0.208 | 0.08 | 261 | 0 | 0.27 | 1 | 1 | cs | TRUE
42 | LV_5310-5_0_3_line_42 | NAYY 4x150 SE | 38 | 68 | 0.049374 | 0.208 | 0.08 | 261 | 0 | 0.27 | 1 | 1 | cs | TRUE
43 | LV_5310-5_0_3_line_43 | NAYY 4x150 SE | 39 | 40 | 0.012609 | 0.208 | 0.08 | 261 | 0 | 0.27 | 1 | 1 | cs | TRUE
44 | LV_5310-5_0_3_line_44 | NAYY 4x150 SE | 41 | 42 | 0.040782 | 0.208 | 0.08 | 261 | 0 | 0.27 | 1 | 1 | cs | TRUE
45 | LV_5310-5_0_3_line_45 | NAYY 4x150 SE | 41 | 43 | 0.0074212 | 0.208 | 0.08 | 261 | 0 | 0.27 | 1 | 1 | cs | TRUE
46 | LV_5310-5_0_3_line_46 | NAYY 4x150 SE | 42 | 44 | 0.0062169 | 0.208 | 0.08 | 261 | 0 | 0.27 | 1 | 1 | cs | TRUE
47 | LV_5310-5_0_3_line_47 | NAYY 4x150 SE | 43 | 49 | 0.015068 | 0.208 | 0.08 | 261 | 0 | 0.27 | 1 | 1 | cs | TRUE
48 | LV_5310-5_0_3_line_48 | NAYY 4x150 SE | 44 | 54 | 0.012281 | 0.208 | 0.08 | 261 | 0 | 0.27 | 1 | 1 | cs | TRUE
49 | LV_5310-5_0_3_line_49 | NAYY 4x150 SE | 46 | 47 | 0.0061808 | 0.208 | 0.08 | 261 | 0 | 0.27 | 1 | 1 | cs | TRUE
50 | LV_5310-5_0_3_line_50 | NAYY 4x150 SE | 47 | 59 | 0.017183 | 0.208 | 0.08 | 261 | 0 | 0.27 | 1 | 1 | cs | TRUE
51 | LV_5310-5_0_3_line_51 | NAYY 4x150 SE | 48 | 54 | 0.0019458 | 0.208 | 0.08 | 261 | 0 | 0.27 | 1 | 1 | cs | TRUE
52 | LV_5310-5_0_3_line_52 | NAYY 4x150 SE | 49 | 50 | 0.0055955 | 0.208 | 0.08 | 261 | 0 | 0.27 | 1 | 1 | cs | TRUE
53 | LV_5310-5_0_3_line_53 | NAYY 4x150 SE | 50 | 51 | 0.034042 | 0.208 | 0.08 | 261 | 0 | 0.27 | 1 | 1 | cs | TRUE
54 | LV_5310-5_0_3_line_54 | NAYY 4x150 SE | 52 | 53 | 0.016961 | 0.208 | 0.08 | 261 | 0 | 0.27 | 1 | 1 | cs | TRUE
55 | LV_5310-5_0_3_line_55 | NAYY 4x150 SE | 53 | 55 | 0.00099023 | 0.208 | 0.08 | 261 | 0 | 0.27 | 1 | 1 | cs | TRUE
56 | LV_5310-5_0_3_line_56 | NAYY 4x150 SE | 55 | 64 | 0.015115 | 0.208 | 0.08 | 261 | 0 | 0.27 | 1 | 1 | cs | TRUE
57 | LV_5310-5_0_3_line_57 | NAYY 4x150 SE | 56 | 57 | 0.0055518 | 0.208 | 0.08 | 261 | 0 | 0.27 | 1 | 1 | cs | TRUE
58 | LV_5310-5_0_3_line_58 | NAYY 4x150 SE | 56 | 58 | 0.011414 | 0.208 | 0.08 | 261 | 0 | 0.27 | 1 | 1 | cs | TRUE
59 | LV_5310-5_0_3_line_59 | NAYY 4x150 SE | 57 | 59 | 0.0096304 | 0.208 | 0.08 | 261 | 0 | 0.27 | 1 | 1 | cs | TRUE
60 | LV_5310-5_0_3_line_60 | NAYY 4x150 SE | 58 | 60 | 0.027525 | 0.208 | 0.08 | 261 | 0 | 0.27 | 1 | 1 | cs | TRUE
61 | LV_5310-5_0_3_line_61 | NAYY 4x150 SE | 60 | 61 | 0.0076408 | 0.208 | 0.08 | 261 | 0 | 0.27 | 1 | 1 | cs | TRUE
62 | LV_5310-5_0_3_line_62 | NAYY 4x150 SE | 61 | 62 | 0.021472 | 0.208 | 0.08 | 261 | 0 | 0.27 | 1 | 1 | cs | TRUE
63 | LV_5310-5_0_3_line_63 | NAYY 4x150 SE | 62 | 63 | 0.0073563 | 0.208 | 0.08 | 261 | 0 | 0.27 | 1 | 1 | cs | TRUE
64 | LV_5310-5_0_3_line_64 | NAYY 4x150 SE | 63 | 64 | 0.01715 | 0.208 | 0.08 | 261 | 0 | 0.27 | 1 | 1 | cs | TRUE
65 | LV_5310-5_0_3_line_65 | NAYY 4x150 SE | 64 | 65 | 0.013872 | 0.208 | 0.08 | 261 | 0 | 0.27 | 1 | 1 | cs | TRUE
66 | LV_5310-5_0_3_line_66 | NAYY 4x150 SE | 65 | 66 | 0.012483 | 0.208 | 0.08 | 261 | 0 | 0.27 | 1 | 1 | cs | TRUE
67 | LV_5310-5_0_3_line_67 | NAYY 4x150 SE | 66 | 67 | 0.010716 | 0.208 | 0.08 | 261 | 0 | 0.27 | 1 | 1 | cs | TRUE
68 | LV_5310-5_0_3_line_68 | NAYY 4x150 SE | 68 | 69 | 0.14677 | 0.208 | 0.08 | 261 | 0 | 0.27 | 1 | 1 | cs | TRUE
69 | LV_5310-5_0_3_line_69 | NAYY 4x150 SE | 68 | 70 | 0.37224 | 0.208 | 0.08 | 261 | 0 | 0.27 | 1 | 1 | cs | TRUE
70 | LV_5310-5_0_3_line_70 | NAYY 4x150 SE | 69 | 71 | 0.06199 | 0.208 | 0.08 | 261 | 0 | 0.27 | 1 | 1 | cs | TRUE
71 | LV_5310-5_0_3_line_71 | NAYY 4x150 SE | 70 | 72 | 0.27383 | 0.208 | 0.08 | 261 | 0 | 0.27 | 1 | 1 | cs | TRUE

## trafo
| name | std_type | hv_bus | lv_bus | sn_mva | vn_hv_kv | vn_lv_kv | vk_percent | vkr_percent | pfe_kw | i0_percent | shift_degree | tap_side | tap_neutral | tap_min | tap_max | tap_step_percent | tap_step_degree | tap_pos | tap_phase_shifter | parallel | df | in_service
0 | LV_5310-5_0_3_trafo_6 | 0.25 MVA 20/0.4 kV | 73 | 6 | 0.25 | 20 | 0.4 | 6 | 1.44 | 0.8 | 0.32 | 150 | hv | 0 | -2 | 2 | 2.5 | 0 | 0 | FALSE | 1 | 1 | TRUE

## line_geodata
| x0 | y0 | x1 | y1 | x2 | y2 | x3 | y3 | x4 | y4 | x5 | y5 | x6 | y6 | x7 | y7 | x8 | y8 | x9 | y9 | x10 | y10 | x11 | y11 | x12 | y12 | x13 | y13 | x14 | y14 | x15 | y15 | x16 | y16 | x17 | y17 | x18 | y18 | x19 | y19 | x20 | y20 | x21 | y21 | x22 | y22 | x23 | y23 | x24 | y24 | x25 | y25 | x26 | y26 | x27 | y27 | x28 | y28 | x29 | y29 | x30 | y30 | x31 | y31 | x32 | y32 | x33 | y33 | x34 | y34 | x35 | y35 | x36 | y36 | x37 | y37 | x38 | y38 | x39 | y39 | x40 | y40 | x41 | y41
0 | 2689985.8395 | 1129431.7669 | 2689994.4746 | 1129425.7777
1 | 2689950.5441 | 1129460.7996 | 2689983.9621 | 1129433.0691 | 2689985.8395 | 1129431.7669
2 | 2689994.4746 | 1129425.7777 | 2690025.4496 | 1129404.2938
3 | 2689950.5441 | 1129460.7996 | 2689968.2597 | 1129465.6235
4 | 2689950.5441 | 1129460.7996 | 2689943.7881 | 1129456.0963 | 2689938.9961 | 1129447.9928
5 | 2689950.5441 | 1129460.7996 | 2689935.1997 | 1129479.2712 | 2689922.349 | 1129495.323 | 2689914.7475 | 1129504.7146
6 | 2690040.6521 | 1129395.3035 | 2690038.548 | 1129396.293 | 2690027.7123 | 1129402.7244 | 2690025.4496 | 1129404.2938
7 | 2689968.2597 | 1129465.6235 | 2689977.6624 | 1129468.1838
8 | 2689938.9961 | 1129447.9928 | 2689936.3857 | 1129443.5787 | 2689933.5928 | 1129438.6676 | 2689929.6574 | 1129432.0627
9 | 2689914.7475 | 1129504.7146 | 2689910.5896 | 1129509.8516
10 | 2690044.4834 | 1129393.5019 | 2690040.6521 | 1129395.3035
11 | 2689992.0889 | 1129472.1122 | 2689977.6624 | 1129468.1838
12 | 2689921.3104 | 1129418.0537 | 2689929.6574 | 1129432.0627
13 | 2689903.9522 | 1129518.0519 | 2689910.5896 | 1129509.8516
14 | 2690059.8436 | 1129393.653 | 2690048.9324 | 1129393.2569 | 2690044.4834 | 1129393.5019
15 | 2689992.0889 | 1129472.1122 | 2690000.5277 | 1129474.4101
16 | 2689903.9522 | 1129518.0519 | 2689894.9114 | 1129530.7362
17 | 2689903.9522 | 1129518.0519 | 2689895.4378 | 1129513.4782
18 | 2689674.1676 | 1129152.4669 | 2689678.9201 | 1129154.6275 | 2689688.7982 | 1129157.1755 | 2689694.2279 | 1129158.8682 | 2689708.6008 | 1129156.0241 | 2689723.1325 | 1129151.3036 | 2689734.7084 | 1129151.0641 | 2689747.0735 | 1129153.7158 | 2689759.0211 | 1129155.95 | 2689765.333 | 1129159.4569 | 2689768.2268 | 1129148.2598 | 2689772.1185 | 1129136.7886 | 2689776.3714 | 1129129.0137 | 2689781.0017 | 1129123.3235 | 2689791.0073 | 1129117.2907 | 2689801.3922 | 1129113.7317 | 2689809.6636 | 1129113.4432 | 2689817.074 | 1129115.6212 | 2689829.8046 | 1129121.158 | 2689838.3863 | 1129127.4671 | 2689855.0563 | 1129138.0321 | 2689858.5317 | 1129139.0288 | 2689881.7814 | 1129156.8405 | 2689901.6143 | 1129170.7547 | 2689914.9683 | 1129178.9136 | 2689937.5616 | 1129186.4541 | 2689951.1544 | 1129190.9923 | 2689975.8625 | 1129197.2413 | 2689986.3867 | 1129197.776 | 2689992.7381 | 1129198.1041 | 2690009.1423 | 1129205.2747 | 2690030.1015 | 1129218.539 | 2690043.9959 | 1129236.4343 | 2690053.9051 | 1129251.8689 | 2690069.749 | 1129260.4322 | 2690076.5464 | 1129304.7598 | 2690075.8007 | 1129318.09 | 2690083.9389 | 1129361.8707 | 2690080.5686 | 1129364.6888 | 2690072.3521 | 1129373.7163 | 2690065.3902 | 1129383.3516 | 2690059.8436 | 1129393.653
19 | 2690056.4006 | 1129411.1788 | 2690059.4826 | 1129402.8864 | 2690063.6938 | 1129393.7882 | 2690059.8436 | 1129393.653
20 | 2690280.187 | 1129395.2839 | 2690280.3511 | 1129378.1094 | 2690281.8496 | 1129354.1286 | 2690281.4535 | 1129352.2771 | 2690280.346 | 1129309.8575 | 2690268.8497 | 1129300.1356 | 2690262.609 | 1129302.7218 | 2690182.4573 | 1129302.8594 | 2690177.0498 | 1129303.3012 | 2690166.3831 | 1129305.0988 | 2690156.8937 | 1129310.6162 | 2690135.0993 | 1129327.0456 | 2690107.5856 | 1129346.7584 | 2690084.7308 | 1129366.1183 | 2690074.8061 | 1129376.032 | 2690068.2687 | 1129385.0956 | 2690063.6938 | 1129393.7882 | 2690059.8436 | 1129393.653
21 | 2689894.9114 | 1129530.7362 | 2689876.7999 | 1129555.849
22 | 2689895.4378 | 1129513.4782 | 2689871.4132 | 1129512.0439
23 | 2689610.6628 | 1129576.1666 | 2689603.4138 | 1129576.6484 | 2689597.6017 | 1129576.3399 | 2689579.7065 | 1129574.6849 | 2689571.265 | 1129574.0851
24 | 2689610.6628 | 1129576.1666 | 2689618.1077 | 1129574.9429 | 2689633.3342 | 1129571.611 | 2689680.9202 | 1129558.7867
25 | 2689680.9202 | 1129558.7867 | 2689695.2817 | 1129544.7024 | 2689711.5289 | 1129532.8252 | 2689720.9503 | 1129526.4309
26 | 2690056.4006 | 1129411.1788 | 2690042.2726 | 1129441.0529 | 2690041.5453 | 1129442.2605
27 | 2689986.0219 | 1129534.1845 | 2690016.8122 | 1129482.2762 | 2690028.6614 | 1129463.6526 | 2690041.5453 | 1129442.2605
28 | 2690280.187 | 1129395.2839 | 2690278.5571 | 1129435.7879
29 | 2690270.1255 | 1129474.6922 | 2690277.565 | 1129460.4391 | 2690278.5571 | 1129435.7879
30 | 2689674.1676 | 1129152.4669 | 2689633.9266 | 1129175.5189
31 | 2689623.4485 | 1129181.5212 | 2689633.9266 | 1129175.5189
32 | 2690270.1255 | 1129474.6922 | 2690256.6967 | 1129485.0134
33 | 2690249.6109 | 1129514.8099 | 2690247.7485 | 1129509.0009 | 2690250.5867 | 1129489.7095 | 2690256.6967 | 1129485.0134
34 | 2689731.1176 | 1129519.5302 | 2689720.9503 | 1129526.4309
35 | 2689731.1176 | 1129519.5302 | 2689736.6278 | 1129507.4826 | 2689736.1438 | 1129505.3779
36 | 2689731.1176 | 1129519.5302 | 2689749.7359 | 1129518.1183
37 | 2689731.1176 | 1129519.5302 | 2689732.0823 | 1129526.6134
38 | 2689986.0219 | 1129534.1845 | 2689978.8719 | 1129546.2386 | 2689967.5787 | 1129565.3009
39 | 2689908.5831 | 1129663.0071 | 2689921.6894 | 1129663.9248 | 2689929.4318 | 1129664.4513 | 2689942.0511 | 1129663.4051 | 2689945.7667 | 1129663.7717 | 2689950.074 | 1129665.7925
40 | 2689908.5831 | 1129663.0071 | 2689950.6276 | 1129593.9135 | 2689967.5787 | 1129565.3009
41 | 2689623.4485 | 1129181.5212 | 2689621.7111 | 1129189.0555
42 | 2689621.7111 | 1129189.0555 | 2689591.4067 | 1129228.0358
43 | 2690249.6109 | 1129514.8099 | 2690253.4532 | 1129526.8188
44 | 2689809.3515 | 1129511.3756 | 2689801.862 | 1129509.3743 | 2689770.1107 | 1129518.8641
45 | 2689809.3515 | 1129511.3756 | 2689816.1735 | 1129511.1212 | 2689816.7676 | 1129511.0996
46 | 2689770.1107 | 1129518.8641 | 2689763.9162 | 1129518.3364
47 | 2689831.8261 | 1129510.5511 | 2689816.7676 | 1129511.0996
48 | 2689763.9162 | 1129518.3364 | 2689755.8837 | 1129517.6522 | 2689751.6762 | 1129517.9712
49 | 2689798.9152 | 1129704.1624 | 2689801.5055 | 1129698.5505
50 | 2689808.7067 | 1129682.9488 | 2689801.5055 | 1129698.5505
51 | 2689749.7359 | 1129518.1183 | 2689751.6762 | 1129517.9712
52 | 2689837.4178 | 1129510.3474 | 2689831.8261 | 1129510.5511
53 | 2689837.4178 | 1129510.3474 | 2689846.3363 | 1129510.5467 | 2689871.4132 | 1129512.0439
54 | 2689850.6298 | 1129570.4444 | 2689848.611 | 1129562.2335 | 2689846.8168 | 1129553.9193
55 | 2689850.6298 | 1129570.4444 | 2689850.8662 | 1129571.406
56 | 2689855.108 | 1129585.9108 | 2689851.4807 | 1129573.9053 | 2689850.8662 | 1129571.406
57 | 2689812.7426 | 1129674.2049 | 2689815.0693 | 1129669.1641
58 | 2689819.8528 | 1129658.8005 | 2689815.0693 | 1129669.1641
59 | 2689808.7067 | 1129682.9488 | 2689812.7426 | 1129674.2049
60 | 2689831.388 | 1129633.8093 | 2689819.8528 | 1129658.8005
61 | 2689831.388 | 1129633.8093 | 2689834.5901 | 1129626.8719
62 | 2689834.5901 | 1129626.8719 | 2689835.0933 | 1129625.7816 | 2689843.4677 | 1129607.3207
63 | 2689846.5067 | 1129600.6215 | 2689843.4677 | 1129607.3207
64 | 2689855.108 | 1129585.9108 | 2689850.3624 | 1129592.1218 | 2689846.5067 | 1129600.6215
65 | 2689855.108 | 1129585.9108 | 2689863.2254 | 1129574.6615
66 | 2689863.2254 | 1129574.6615 | 2689870.5299 | 1129564.5386
67 | 2689876.7999 | 1129555.849 | 2689876.2052 | 1129556.6736 | 2689870.5299 | 1129564.5386
68 | 2689591.4067 | 1129228.0358 | 2689585.2591 | 1129235.9433 | 2689578.4364 | 1129249.7394 | 2689558.1667 | 1129279.3123 | 2689539.2013 | 1129296.2749 | 2689503.1045 | 1129317.6977 | 2689496.2473 | 1129334.4343
69 | 2689591.4067 | 1129228.0358 | 2689278.5413 | 1129026.3554
70 | 2689496.2473 | 1129334.4343 | 2689485.0077 | 1129361.8673 | 2689479.9921 | 1129393.8198
71 | 2689233.425 | 1128847.1493 | 2689252.4849 | 1128861.845 | 2689262.245 | 1128880.767 | 2689267.0829 | 1128893.3458 | 2689249.2161 | 1128913.105 | 2689243.8425 | 1128936.8065 | 2689262.5954 | 1128942.0864 | 2689277.3856 | 1128961.0826 | 2689260.656 | 1128988.363 | 2689246.4824 | 1129013.1908 | 2689271.7162 | 1129004.8027 | 2689287.802 | 1129019.5378 | 2689278.5413 | 1129026.3554

## bus_geodata
| x | y | coords
0 | 2689985.8395 | 1129431.7669
1 | 2689994.4746 | 1129425.7777
2 | 2689950.5441 | 1129460.7996
3 | 2690025.4496 | 1129404.2938
4 | 2689968.2597 | 1129465.6235
5 | 2689938.9961 | 1129447.9928
6 | 2689914.7475 | 1129504.7146
7 | 2690040.6521 | 1129395.3035
8 | 2689977.6624 | 1129468.1838
9 | 2689929.6574 | 1129432.0627
10 | 2689910.5896 | 1129509.8516
11 | 2690044.4834 | 1129393.5019
12 | 2689992.0889 | 1129472.1122
13 | 2689921.3104 | 1129418.0537
14 | 2689903.9522 | 1129518.0519
15 | 2690059.8436 | 1129393.653
16 | 2690000.5277 | 1129474.4101
17 | 2689894.9114 | 1129530.7362
18 | 2689895.4378 | 1129513.4782
19 | 2689571.265 | 1129574.0851
20 | 2689610.6628 | 1129576.1666
21 | 2689680.9202 | 1129558.7867
22 | 2690056.4006 | 1129411.1788
23 | 2690041.5453 | 1129442.2605
24 | 2690280.187 | 1129395.2839
25 | 2690278.5571 | 1129435.7879
26 | 2689674.1676 | 1129152.4669
27 | 2689633.9266 | 1129175.5189
28 | 2690270.1255 | 1129474.6922
29 | 2690256.6967 | 1129485.0134
30 | 2689720.9503 | 1129526.4309
31 | 2689736.1438 | 1129505.3779
32 | 2689731.1176 | 1129519.5302
33 | 2689986.0219 | 1129534.1845
34 | 2689908.5831 | 1129663.0071
35 | 2689950.074 | 1129665.7925
36 | 2689967.5787 | 1129565.3009
37 | 2689623.4485 | 1129181.5212
38 | 2689621.7111 | 1129189.0555
39 | 2690249.6109 | 1129514.8099
40 | 2690253.4532 | 1129526.8188
41 | 2689809.3515 | 1129511.3756
42 | 2689770.1107 | 1129518.8641
43 | 2689816.7676 | 1129511.0996
44 | 2689763.9162 | 1129518.3364
45 | 2689732.0823 | 1129526.6134
46 | 2689798.9152 | 1129704.1624
47 | 2689801.5055 | 1129698.5505
48 | 2689749.7359 | 1129518.1183
49 | 2689831.8261 | 1129510.5511
50 | 2689837.4178 | 1129510.3474
51 | 2689871.4132 | 1129512.0439
52 | 2689846.8168 | 1129553.9193
53 | 2689850.6298 | 1129570.4444
54 | 2689751.6762 | 1129517.9712
55 | 2689850.8662 | 1129571.406
56 | 2689815.0693 | 1129669.1641
57 | 2689812.7426 | 1129674.2049
58 | 2689819.8528 | 1129658.8005
59 | 2689808.7067 | 1129682.9488
60 | 2689831.388 | 1129633.8093
61 | 2689834.5901 | 1129626.8719
62 | 2689843.4677 | 1129607.3207
63 | 2689846.5067 | 1129600.6215
64 | 2689855.108 | 1129585.9108
65 | 2689863.2254 | 1129574.6615
66 | 2689870.5299 | 1129564.5386
67 | 2689876.7999 | 1129555.849
68 | 2689591.4067 | 1129228.0358
69 | 2689496.2473 | 1129334.4343
70 | 2689278.5413 | 1129026.3554
71 | 2689479.9921 | 1129393.8198
72 | 2689233.425 | 1128847.1493
73 | 2689903.9522 | 1129518.0519

## line_std_types
| c_nf_per_km | r_ohm_per_km | x_ohm_per_km | max_i_ka | type | q_mm2 | alpha | voltage_rating
NAYY 4x50 SE | 210 | 0.642 | 0.083 | 0.142 | cs | 50 | 0.00403 | LV
NAYY 4x120 SE | 264 | 0.225 | 0.08 | 0.242 | cs | 120 | 0.00403 | LV
NAYY 4x150 SE | 261 | 0.208 | 0.08 | 0.27 | cs | 150 | 0.00403 | LV
NA2XS2Y 1x95 RM/25 12/20 kV | 216 | 0.313 | 0.132 | 0.252 | cs | 95 | 0.00403 | MV
NA2XS2Y 1x185 RM/25 12/20 kV | 273 | 0.161 | 0.117 | 0.362 | cs | 185 | 0.00403 | MV
NA2XS2Y 1x240 RM/25 12/20 kV | 304 | 0.122 | 0.112 | 0.421 | cs | 240 | 0.00403 | MV
NA2XS2Y 1x95 RM/25 6/10 kV | 315 | 0.313 | 0.123 | 0.249 | cs | 95 | 0.00403 | MV
NA2XS2Y 1x185 RM/25 6/10 kV | 406 | 0.161 | 0.11 | 0.358 | cs | 185 | 0.00403 | MV
NA2XS2Y 1x240 RM/25 6/10 kV | 456 | 0.122 | 0.105 | 0.416 | cs | 240 | 0.00403 | MV
NA2XS2Y 1x150 RM/25 12/20 kV | 250 | 0.206 | 0.116 | 0.319 | cs | 150 | 0.00403 | MV
NA2XS2Y 1x120 RM/25 12/20 kV | 230 | 0.253 | 0.119 | 0.283 | cs | 120 | 0.00403 | MV
NA2XS2Y 1x70 RM/25 12/20 kV | 190 | 0.443 | 0.132 | 0.22 | cs | 70 | 0.00403 | MV
NA2XS2Y 1x150 RM/25 6/10 kV | 360 | 0.206 | 0.11 | 0.315 | cs | 150 | 0.00403 | MV
NA2XS2Y 1x120 RM/25 6/10 kV | 340 | 0.253 | 0.113 | 0.28 | cs | 120 | 0.00403 | MV
NA2XS2Y 1x70 RM/25 6/10 kV | 280 | 0.443 | 0.123 | 0.217 | cs | 70 | 0.00403 | MV
N2XS(FL)2Y 1x120 RM/35 64/110 kV | 112 | 0.153 | 0.166 | 0.366 | cs | 120 | 0.00393 | HV
N2XS(FL)2Y 1x185 RM/35 64/110 kV | 125 | 0.099 | 0.156 | 0.457 | cs | 185 | 0.00393 | HV
N2XS(FL)2Y 1x240 RM/35 64/110 kV | 135 | 0.075 | 0.149 | 0.526 | cs | 240 | 0.00393 | HV
N2XS(FL)2Y 1x300 RM/35 64/110 kV | 144 | 0.06 | 0.144 | 0.588 | cs | 300 | 0.00393 | HV
15-AL1/3-ST1A 0.4 | 11 | 1.8769 | 0.35 | 0.105 | ol | 16 | 0.00403 | LV
24-AL1/4-ST1A 0.4 | 11.25 | 1.2012 | 0.335 | 0.14 | ol | 24 | 0.00403 | LV
48-AL1/8-ST1A 0.4 | 12.2 | 0.5939 | 0.3 | 0.21 | ol | 48 | 0.00403 | LV
94-AL1/15-ST1A 0.4 | 13.2 | 0.306 | 0.29 | 0.35 | ol | 94 | 0.00403 | LV
34-AL1/6-ST1A 10.0 | 9.7 | 0.8342 | 0.36 | 0.17 | ol | 34 | 0.00403 | MV
48-AL1/8-ST1A 10.0 | 10.1 | 0.5939 | 0.35 | 0.21 | ol | 48 | 0.00403 | MV
70-AL1/11-ST1A 10.0 | 10.4 | 0.4132 | 0.339 | 0.29 | ol | 70 | 0.00403 | MV
94-AL1/15-ST1A 10.0 | 10.75 | 0.306 | 0.33 | 0.35 | ol | 94 | 0.00403 | MV
122-AL1/20-ST1A 10.0 | 11.1 | 0.2376 | 0.323 | 0.41 | ol | 122 | 0.00403 | MV
149-AL1/24-ST1A 10.0 | 11.25 | 0.194 | 0.315 | 0.47 | ol | 149 | 0.00403 | MV
34-AL1/6-ST1A 20.0 | 9.15 | 0.8342 | 0.382 | 0.17 | ol | 34 | 0.00403 | MV
48-AL1/8-ST1A 20.0 | 9.5 | 0.5939 | 0.372 | 0.21 | ol | 48 | 0.00403 | MV
70-AL1/11-ST1A 20.0 | 9.7 | 0.4132 | 0.36 | 0.29 | ol | 70 | 0.00403 | MV
94-AL1/15-ST1A 20.0 | 10 | 0.306 | 0.35 | 0.35 | ol | 94 | 0.00403 | MV
122-AL1/20-ST1A 20.0 | 10.3 | 0.2376 | 0.344 | 0.41 | ol | 122 | 0.00403 | MV
149-AL1/24-ST1A 20.0 | 10.5 | 0.194 | 0.337 | 0.47 | ol | 149 | 0.00403 | MV
184-AL1/30-ST1A 20.0 | 10.75 | 0.1571 | 0.33 | 0.535 | ol | 184 | 0.00403 | MV
243-AL1/39-ST1A 20.0 | 11 | 0.1188 | 0.32 | 0.645 | ol | 243 | 0.00403 | MV
48-AL1/8-ST1A 110.0 | 8 | 0.5939 | 0.46 | 0.21 | ol | 48 | 0.00403 | HV
70-AL1/11-ST1A 110.0 | 8.4 | 0.4132 | 0.45 | 0.29 | ol | 70 | 0.00403 | HV
94-AL1/15-ST1A 110.0 | 8.65 | 0.306 | 0.44 | 0.35 | ol | 94 | 0.00403 | HV
122-AL1/20-ST1A 110.0 | 8.5 | 0.2376 | 0.43 | 0.41 | ol | 122 | 0.00403 | HV
149-AL1/24-ST1A 110.0 | 8.75 | 0.194 | 0.41 | 0.47 | ol | 149 | 0.00403 | HV
184-AL1/30-ST1A 110.0 | 8.8 | 0.1571 | 0.4 | 0.535 | ol | 184 | 0.00403 | HV
243-AL1/39-ST1A 110.0 | 9 | 0.1188 | 0.39 | 0.645 | ol | 243 | 0.00403 | HV
305-AL1/39-ST1A 110.0 | 9.2 | 0.0949 | 0.38 | 0.74 | ol | 305 | 0.00403 | HV
490-AL1/64-ST1A 110.0 | 9.75 | 0.059 | 0.37 | 0.96 | ol | 490 | 0.00403 | HV
679-AL1/86-ST1A 110.0 | 9.95 | 0.042 | 0.36 | 1.15 | ol | 679 | 0.00403 | HV
490-AL1/64-ST1A 220.0 | 10 | 0.059 | 0.285 | 0.96 | ol | 490 | 0.00403 | HV
679-AL1/86-ST1A 220.0 | 11.7 | 0.042 | 0.275 | 1.15 | ol | 679 | 0.00403 | HV
490-AL1/64-ST1A 380.0 | 11 | 0.059 | 0.253 | 0.96 | ol | 490 | 0.00403 | HV
679-AL1/86-ST1A 380.0 | 14.6 | 0.042 | 0.25 | 1.15 | ol | 679 | 0.00403 | HV

## trafo_std_types
| i0_percent | pfe_kw | vkr_percent | sn_mva | vn_lv_kv | vn_hv_kv | vk_percent | shift_degree | vector_group | tap_side | tap_neutral | tap_min | tap_max | tap_step_degree | tap_step_percent | tap_phase_shifter
160 MVA 380/110 kV | 0.06 | 60 | 0.25 | 160 | 110 | 380 | 12.2 | 0 | Yy0 | hv | 0 | -9 | 9 | 0 | 1.5 | FALSE
100 MVA 220/110 kV | 0.06 | 55 | 0.26 | 100 | 110 | 220 | 12 | 0 | Yy0 | hv | 0 | -9 | 9 | 0 | 1.5 | FALSE
63 MVA 110/20 kV | 0.04 | 22 | 0.32 | 63 | 20 | 110 | 18 | 150 | YNd5 | hv | 0 | -9 | 9 | 0 | 1.5 | FALSE
40 MVA 110/20 kV | 0.05 | 18 | 0.34 | 40 | 20 | 110 | 16.2 | 150 | YNd5 | hv | 0 | -9 | 9 | 0 | 1.5 | FALSE
25 MVA 110/20 kV | 0.07 | 14 | 0.41 | 25 | 20 | 110 | 12 | 150 | YNd5 | hv | 0 | -9 | 9 | 0 | 1.5 | FALSE
63 MVA 110/10 kV | 0.04 | 22 | 0.32 | 63 | 10 | 110 | 18 | 150 | YNd5 | hv | 0 | -9 | 9 | 0 | 1.5 | FALSE
40 MVA 110/10 kV | 0.05 | 18 | 0.34 | 40 | 10 | 110 | 16.2 | 150 | YNd5 | hv | 0 | -9 | 9 | 0 | 1.5 | FALSE
25 MVA 110/10 kV | 0.07 | 14 | 0.41 | 25 | 10 | 110 | 12 | 150 | YNd5 | hv | 0 | -9 | 9 | 0 | 1.5 | FALSE
0.25 MVA 20/0.4 kV | 0.32 | 0.8 | 1.44 | 0.25 | 0.4 | 20 | 6 | 150 | Yzn5 | hv | 0 | -2 | 2 | 0 | 2.5 | FALSE
0.4 MVA 20/0.4 kV | 0.3375 | 1.35 | 1.425 | 0.4 | 0.4 | 20 | 6 | 150 | Dyn5 | hv | 0 | -2 | 2 | 0 | 2.5 | FALSE
0.63 MVA 20/0.4 kV | 0.2619 | 1.65 | 1.206 | 0.63 | 0.4 | 20 | 6 | 150 | Dyn5 | hv | 0 | -2 | 2 | 0 | 2.5 | FALSE
0.25 MVA 10/0.4 kV | 0.24 | 0.6 | 1.2 | 0.25 | 0.4 | 10 | 4 | 150 | Dyn5 | hv | 0 | -2 | 2 | 0 | 2.5 | FALSE
0.4 MVA 10/0.4 kV | 0.2375 | 0.95 | 1.325 | 0.4 | 0.4 | 10 | 4 | 150 | Dyn5 | hv | 0 | -2 | 2 | 0 | 2.5 | FALSE
0.63 MVA 10/0.4 kV | 0.1873 | 1.18 | 1.0794 | 0.63 | 0.4 | 10 | 4 | 150 | Dyn5 | hv | 0 | -2 | 2 | 0 | 2.5 | FALSE

## trafo3w_std_types
| sn_hv_mva | sn_mv_mva | sn_lv_mva | vn_hv_kv | vn_mv_kv | vn_lv_kv | vk_hv_percent | vk_mv_percent | vk_lv_percent | vkr_hv_percent | vkr_mv_percent | vkr_lv_percent | pfe_kw | i0_percent | shift_mv_degree | shift_lv_degree | vector_group | tap_side | tap_neutral | tap_min | tap_max | tap_step_percent
63/25/38 MVA 110/20/10 kV | 63 | 25 | 38 | 110 | 20 | 10 | 10.4 | 10.4 | 10.4 | 0.28 | 0.32 | 0.35 | 35 | 0.89 | 0 | 0 | YN0yn0yn0 | hv | 0 | -10 | 10 | 1.2
63/25/38 MVA 110/10/10 kV | 63 | 25 | 38 | 110 | 10 | 10 | 10.4 | 10.4 | 10.4 | 0.28 | 0.32 | 0.35 | 35 | 0.89 | 0 | 0 | YN0yn0yn0 | hv | 0 | -10 | 10 | 1.2

## fuse_std_types
| fuse_type | i_rated_a | t_avg | t_min | t_total | x_avg | x_min | x_total
HV 100A | HV 100A | 100 | 0 | [10.0, 3.64, 0.854, 0.281, 0.1, 0.0531, 0.022, 0.01] | [10.0, 4.267, 1.21, 0.403, 0.1, 0.058, 0.022, 0.01] | 0 | [300.0, 350.0, 450.0, 550.0, 700.0, 850.0, 1200.0, 1752.0] | [600.0, 700.0, 900.0, 1150.0, 1665.0, 2000.0, 3000.0, 4313.0]
HV 10A | HV 10A | 10 | 0 | [10.0, 1675.0, 0.344, 0.156, 0.1, 0.0417, 0.0171, 0.01] | [10.0, 1.3, 0.3, 0.155, 0.1, 0.0555, 0.023, 0.01] | 0 | [30.0, 32.0, 35.0, 37.0, 39.0, 50.0, 70.0, 88.0] | [60.0, 70.0, 80.0, 87.0, 94.0, 110.0, 150.0, 216.0]
HV 125A | HV 125A | 125 | 0 | [10.0, 1.82, 0.344, 0.1, 0.0467, 0.0269, 0.01] | [10.0, 2.478, 0.426, 0.1, 0.0427, 0.0211, 0.01] | 0 | [375.0, 500.0, 700.0, 925.0, 1200.0, 1500.0, 2341.0] | [750.0, 1000.0, 1500.0, 2200.0, 3000.0, 4000.0, 5765.0]
HV 160A | HV 160A | 160 | 0 | [10.0, 4.15, 1.03, 0.198, 0.1, 0.051, 0.0172, 0.01] | [10.0, 2.3, 0.734, 0.274, 0.1, 0.046, 0.0177, 0.01] | 0 | [480.0, 550.0, 700.0, 1000.0, 1260.0, 1600.0, 2500.0, 3227.0] | [960.0, 1300.0, 1700.0, 2200.0, 2996.0, 4000.0, 6000.0, 7946.0]
HV 16A | HV 16A | 16 | 0 | [10.0, 0.352, 0.164, 0.1, 0.0649, 0.0342, 0.01] | [10.0, 2.34, 0.722, 0.181, 0.1, 0.055, 0.0296, 0.01] | 0 | [48.0, 60.0, 65.0, 71.0, 80.0, 100.0, 162.0] | [96.0, 110.0, 125.0, 150.0, 168.0, 200.0, 250.0, 398.0]
HV 200A | HV 200A | 200 | 0 | [10.0, 4.267, 1.21, 0.403, 0.1, 0.058, 0.022, 0.01] | [10.0, 3.73, 1.654, 0.328, 0.1, 0.0531, 0.019, 0.01] | 0 | [600.0, 700.0, 900.0, 1150.0, 1665.0, 2000.0, 3000.0, 4313.0] | [1200.0, 1500.0, 1800.0, 2700.0, 3960.0, 5000.0, 7500.0, 10620.0]
HV 20A | HV 20A | 20 | 0 | [10.0, 1.3, 0.3, 0.155, 0.1, 0.0555, 0.023, 0.01] | [10.0, 1.3, 0.161, 0.1, 0.0611, 0.0399, 0.0141, 0.01] | 0 | [60.0, 70.0, 80.0, 87.0, 94.0, 110.0, 150.0, 216.0] | [120.0, 150.0, 200.0, 223.0, 260.0, 300.0, 450.0, 532.0]
HV 25A | HV 25A | 25 | 0 | [10.0, 2.512, 0.833, 0.299, 0.1, 0.0372, 0.0223, 0.01] | [10.0, 3.125, 0.597, 0.198, 0.1, 0.0378, 0.022, 0.01] | 0 | [75.0, 82.0, 90.0, 100.0, 124.0, 170.0, 200.0, 289.0] | [150.0, 170.0, 210.0, 250.0, 294.0, 400.0, 500.0, 711.0]
HV 31.5A | HV 31.5A | 31.5 | 0 | [10.0, 2.34, 0.722, 0.181, 0.1, 0.055, 0.0296, 0.01] | [10.0, 2.84, 0.368, 0.164, 0.1, 0.0621, 0.0378, 0.0195, 0.01] | 0 | [95.0, 110.0, 125.0, 150.0, 165.0, 200.0, 250.0, 390.0] | [189.0, 220.0, 300.0, 350.0, 393.0, 450.0, 530.0, 700.0, 960.0]
HV 40A | HV 40A | 40 | 0 | [10.0, 1.3, 0.161, 0.1, 0.0611, 0.0399, 0.0141, 0.01] | [10.0, 2.05, 0.369, 0.198, 0.1, 0.051, 0.0298, 0.01] | 0 | [120.0, 150.0, 200.0, 223.0, 260.0, 300.0, 450.0, 532.0] | [240.0, 300.0, 400.0, 450.0, 530.0, 650.0, 800.0, 1311.0]
HV 50A | HV 50A | 50 | 0 | [10.0, 3.215, 0.597, 0.198, 0.1, 0.0378, 0.022, 0.01] | [10.0, 3.64, 0.854, 0.281, 0.1, 0.0531, 0.022, 0.01] | 0 | [150.0, 170.0, 210.0, 250.0, 294.0, 400.0, 500.0, 711.0] | [300.0, 350.0, 450.0, 550.0, 700.0, 850.0, 1200.0, 1752.0]
HV 6.3A | HV 6.3A | 6.3 | 0 | [10.0, 1.39, 0.344, 0.168, 0.1, 0.056, 0.0263, 0.01] | [10.0, 1.711, 0.516, 0.198, 0.1, 0.0634, 0.0303, 0.01] | 0 | [19.0, 19.5, 20.4, 20.8, 22.0, 25.0, 32.0, 48.0] | [38.0, 40.0, 43.0, 48.0, 53.0, 60.0, 75.0, 118.0]
HV 63A | HV 63A | 63 | 0 | [10.0, 2.84, 0.368, 0.164, 0.1, 0.0621, 0.0378, 0.0195, 0.01] | [10.0, 1.82, 0.344, 0.1, 0.0467, 0.0269, 0.01] | 0 | [189.0, 220.0, 300.0, 350.0, 393.0, 450.0, 530.0, 700.0, 961.0] | [378.0, 500.0, 700.0, 934.0, 1200.0, 1500.0, 2366.0]
HV 80A | HV 80A | 80 | 0 | [10.0, 2.05, 0.369, 0.198, 0.1, 0.051, 0.0298, 0.01] | [10.0, 4.15, 1.03, 0.198, 0.1, 0.051, 0.0172, 0.01] | 0 | [240.0, 300.0, 400.0, 450.0, 530.0, 650.0, 800.0, 1311.0] | [480.0, 550.0, 700.0, 1000.0, 1260.0, 1600.0, 2500.0, 3227.0]
Siemens NH-1-100 | Siemens NH-1-100 | 100 | [5400.0, 2000.0, 400.0, 20.0, 1.0, 0.2, 0.012, 0.004] | 0 | 0 | [150.0, 190.0, 250.0, 430.0, 900.0, 1250.0, 2700.0, 3600.0] | 0 | 0
Siemens NH-1-125 | Siemens NH-1-125 | 125 | [4800.0, 120.0, 7.0, 0.1, 0.004] | 0 | 0 | [180.0, 400.0, 740.0, 2000.0, 4250.0] | 0 | 0
Siemens NH-1-16 | Siemens NH-1-16 | 16 | [4000.0, 400.0, 2.0, 0.1, 0.04, 0.01] | 0 | 0 | [26.0, 35.0, 75.0, 150.0, 200.0, 300.0] | 0 | 0
Siemens NH-1-160 | Siemens NH-1-160 | 160 | [4800.0, 120.0, 7.0, 0.1, 0.004] | 0 | 0 | [210.0, 500.0, 900.0, 2300.0, 5000.0] | 0 | 0
Siemens NH-1-25 | Siemens NH-1-25 | 25 | [4000.0, 1000.0, 10.0, 0.2, 0.02, 0.01] | 0 | 0 | [40.0, 50.0, 100.0, 210.0, 400.0, 500.0] | 0 | 0
Siemens NH-1-50 | Siemens NH-1-50 | 50 | [4000.0, 40.0, 4.0, 1.0, 0.02, 0.01] | 0 | 0 | [86.0, 200.0, 300.0, 400.0, 1000.0, 1280.0] | 0 | 0
Siemens NH-1-63 | Siemens NH-1-63 | 63 | [4000.0, 100.0, 10.0, 2.0, 0.04, 0.01] | 0 | 0 | [100.0, 200.0, 300.0, 400.0, 1000.0, 1500.0] | 0 | 0
Siemens NH-1-80 | Siemens NH-1-80 | 80 | [4800.0, 120.0, 7.0, 0.1, 0.01] | 0 | 0 | [150.58, 250.0, 450.0, 1150.0, 2470.0] | 0 | 0
Siemens NH-2-1000 | Siemens NH-2-1000 | 1000 | [4800.0, 120.0, 7.0, 0.1, 0.004] | 0 | 0 | [1900.0, 3500.0, 8400.0, 24000.0, 52000.0] | 0 | 0
Siemens NH-2-200 | Siemens NH-2-200 | 200 | [4800.0, 120.0, 7.0, 0.1, 0.004] | 0 | 0 | [280.0, 650.0, 1200.0, 3000.0, 7000.0] | 0 | 0
Siemens NH-2-224 | Siemens NH-2-224 | 224 | [4800.0, 120.0, 7.0, 0.2, 0.04, 0.004] | 0 | 0 | [400.0, 750.0, 1453.0, 3025.0, 4315.0, 7600.0] | 0 | 0
Siemens NH-2-250 | Siemens NH-2-250 | 250 | [4800.0, 120.0, 7.0, 0.1, 0.004] | 0 | 0 | [450.0, 800.0, 1650.0, 4000.0, 8500.0] | 0 | 0
Siemens NH-2-315 | Siemens NH-2-315 | 315 | [4800.0, 120.0, 7.0, 0.1, 0.004] | 0 | 0 | [550.0, 920.0, 1900.0, 5000.0, 11000.0] | 0 | 0
Siemens NH-2-355 | Siemens NH-2-355 | 355 | [4800.0, 120.0, 6.0, 0.1, 0.004] | 0 | 0 | [650.0, 1116.27, 2350.0, 5840.0, 12790.0] | 0 | 0
Siemens NH-2-400 | Siemens NH-2-400 | 400 | [4800.0, 120.0, 7.0, 0.1, 0.004] | 0 | 0 | [720.0, 1350.0, 2800.0, 6500.0, 15000.0] | 0 | 0
Siemens NH-2-425 | Siemens NH-2-425 | 425 | [4800.0, 120.0, 7.0, 0.1, 0.004] | 0 | 0 | [850.0, 1500.0, 3050.0, 7500.0, 16500.0] | 0 | 0
Siemens NH-2-630 | Siemens NH-2-630 | 630 | [4800.0, 120.0, 7.0, 0.1, 0.004] | 0 | 0 | [1200.0, 2000.0, 4800.0, 12000.0, 26000.0] | 0 | 0

## dtypes
| element | column | dtype
0 | bus | name | object
1 | bus | vn_kv | float64
2 | bus | type | object
3 | bus | zone | object
4 | bus | in_service | bool
5 | load | name | object
6 | load | bus | uint32
7 | load | p_mw | float64
8 | load | q_mvar | float64
9 | load | const_z_percent | float64
10 | load | const_i_percent | float64
11 | load | sn_mva | float64
12 | load | scaling | float64
13 | load | in_service | bool
14 | load | type | object
15 | ext_grid | name | object
16 | ext_grid | bus | uint32
17 | ext_grid | vm_pu | float64
18 | ext_grid | va_degree | float64
19 | ext_grid | slack_weight | float64
20 | ext_grid | in_service | bool
21 | line | name | object
22 | line | std_type | object
23 | line | from_bus | uint32
24 | line | to_bus | uint32
25 | line | length_km | float64
26 | line | r_ohm_per_km | float64
27 | line | x_ohm_per_km | float64
28 | line | c_nf_per_km | float64
29 | line | g_us_per_km | float64
30 | line | max_i_ka | float64
31 | line | df | float64
32 | line | parallel | uint32
33 | line | type | object
34 | line | in_service | bool
35 | trafo | name | object
36 | trafo | std_type | object
37 | trafo | hv_bus | uint32
38 | trafo | lv_bus | uint32
39 | trafo | sn_mva | float64
40 | trafo | vn_hv_kv | float64
41 | trafo | vn_lv_kv | float64
42 | trafo | vk_percent | float64
43 | trafo | vkr_percent | float64
44 | trafo | pfe_kw | float64
45 | trafo | i0_percent | float64
46 | trafo | shift_degree | float64
47 | trafo | tap_side | object
48 | trafo | tap_neutral | int32
49 | trafo | tap_min | int32
50 | trafo | tap_max | int32
51 | trafo | tap_step_percent | float64
52 | trafo | tap_step_degree | float64
53 | trafo | tap_pos | int32
54 | trafo | tap_phase_shifter | bool
55 | trafo | parallel | uint32
56 | trafo | df | float64
57 | trafo | in_service | bool
58 | line_geodata | coords | object
59 | bus_geodata | x | float64
60 | bus_geodata | y | float64
61 | bus_geodata | coords | object

## parameters
| version | format_version | converged | OPF_converged | name | f_hz | sn_mva
0 | 2.14.6 | 2.14.0 | FALSE | FALSE |  | 50 | 1