## bus
| name | vn_kv | type | zone | in_service
0 | bus_LV_5310-6_0_3_node_0 | 0.4 | n |  | TRUE
1 | bus_LV_5310-6_0_3_node_1 | 0.4 | n |  | TRUE
2 | bus_LV_5310-6_0_3_node_2 | 0.4 | n |  | TRUE
3 | bus_LV_5310-6_0_3_node_3 | 0.4 | n |  | TRUE
4 | bus_LV_5310-6_0_3_node_4 | 0.4 | n |  | TRUE
5 | bus_LV_5310-6_0_3_node_5 | 0.4 | n |  | TRUE
6 | bus_LV_5310-6_0_3_node_6 | 0.4 | n |  | TRUE
7 | bus_LV_5310-6_0_3_node_39 | 0.4 | n |  | TRUE
8 | bus_LV_5310-6_0_3_node_63 | 0.4 | n |  | TRUE
9 | bus_LV_5310-6_0_3_node_37 | 0.4 | n |  | TRUE
10 | bus_LV_5310-6_0_3_node_8 | 0.4 | n |  | TRUE
11 | bus_LV_5310-6_0_3_node_9 | 0.4 | n |  | TRUE
12 | bus_LV_5310-6_0_3_node_10 | 0.4 | n |  | TRUE
13 | bus_LV_5310-6_0_3_node_11 | 0.4 | n |  | TRUE
14 | bus_LV_5310-6_0_3_node_24 | 0.4 | n |  | TRUE
15 | bus_LV_5310-6_0_3_node_28 | 0.4 | n |  | TRUE
16 | bus_LV_5310-6_0_3_node_32 | 0.4 | n |  | TRUE
17 | bus_LV_5310-6_0_3_node_27 | 0.4 | n |  | TRUE
18 | bus_LV_5310-6_0_3_node_22 | 0.4 | n |  | TRUE
19 | bus_LV_5310-6_0_3_node_25 | 0.4 | n |  | TRUE
20 | bus_LV_5310-6_0_3_node_33 | 0.4 | n |  | TRUE
21 | bus_LV_5310-6_0_3_node_13 | 0.4 | n |  | TRUE
22 | bus_LV_5310-6_0_3_node_14 | 0.4 | n |  | TRUE
23 | bus_LV_5310-6_0_3_node_16 | 0.4 | n |  | TRUE
24 | bus_LV_5310-6_0_3_node_17 | 0.4 | n |  | TRUE
25 | bus_LV_5310-6_0_3_node_18 | 0.4 | n |  | TRUE
26 | bus_LV_5310-6_0_3_node_62 | 0.4 | n |  | TRUE
27 | bus_LV_5310-6_0_3_node_55 | 0.4 | n |  | TRUE
28 | bus_LV_5310-6_0_3_node_60 | 0.4 | n |  | TRUE
29 | bus_LV_5310-6_0_3_node_19 | 0.4 | n |  | TRUE
30 | bus_LV_5310-6_0_3_node_20 | 0.4 | n |  | TRUE
31 | bus_LV_5310-6_0_3_node_21 | 0.4 | n |  | TRUE
32 | bus_LV_5310-6_0_3_node_68 | 0.4 | n |  | TRUE
33 | bus_LV_5310-6_0_3_node_65 | 0.4 | n |  | TRUE
34 | bus_LV_5310-6_0_3_node_23 | 0.4 | n |  | TRUE
35 | bus_LV_5310-6_0_3_node_30 | 0.4 | n |  | TRUE
36 | bus_LV_5310-6_0_3_node_31 | 0.4 | n |  | TRUE
37 | bus_LV_5310-6_0_3_node_64 | 0.4 | n |  | TRUE
38 | bus_LV_5310-6_0_3_node_26 | 0.4 | n |  | TRUE
39 | bus_LV_5310-6_0_3_node_35 | 0.4 | n |  | TRUE
40 | bus_LV_5310-6_0_3_node_34 | 0.4 | n |  | TRUE
41 | bus_LV_5310-6_0_3_node_36 | 0.4 | n |  | TRUE
42 | bus_LV_5310-6_0_3_node_40 | 0.4 | n |  | TRUE
43 | bus_LV_5310-6_0_3_node_38 | 0.4 | n |  | TRUE
44 | bus_LV_5310-6_0_3_node_41 | 0.4 | n |  | TRUE
45 | bus_LV_5310-6_0_3_node_42 | 0.4 | n |  | TRUE
46 | bus_LV_5310-6_0_3_node_43 | 0.4 | n |  | TRUE
47 | bus_LV_5310-6_0_3_node_44 | 0.4 | n |  | TRUE
48 | bus_LV_5310-6_0_3_node_45 | 0.4 | n |  | TRUE
49 | bus_LV_5310-6_0_3_node_46 | 0.4 | n |  | TRUE
50 | bus_LV_5310-6_0_3_node_47 | 0.4 | n |  | TRUE
51 | bus_LV_5310-6_0_3_node_61 | 0.4 | n |  | TRUE
52 | bus_LV_5310-6_0_3_node_58 | 0.4 | n |  | TRUE
53 | bus_LV_5310-6_0_3_node_66 | 0.4 | n |  | TRUE
54 | bus_LV_5310-6_0_3_node_70 | 0.4 | n |  | TRUE
55 | bus_LV_5310-6_0_3_node_59 | 0.4 | n |  | TRUE
56 | bus_LV_5310-6_0_3_node_67 | 0.4 | n |  | TRUE
57 | bus_LV_5310-6_0_3_node_48 | 0.4 | n |  | TRUE
58 | bus_LV_5310-6_0_3_node_49 | 0.4 | n |  | TRUE
59 | bus_LV_5310-6_0_3_node_50 | 0.4 | n |  | TRUE
60 | bus_LV_5310-6_0_3_node_51 | 0.4 | n |  | TRUE
61 | bus_LV_5310-6_0_3_node_52 | 0.4 | n |  | TRUE
62 | bus_LV_5310-6_0_3_node_53 | 0.4 | n |  | TRUE
63 | bus_LV_5310-6_0_3_node_56 | 0.4 | n |  | TRUE
64 | bus_LV_5310-6_0_3_node_57 | 0.4 | n |  | TRUE
65 | bus_LV_5310-6_0_3_node_54 | 0.4 | n |  | TRUE
66 | bus_LV_5310-6_0_3_node_69 | 0.4 | n |  | TRUE
67 | bus_MV_78_0_node_35 | 20 | n |  | TRUE

## load
| name | bus | p_mw | q_mvar | const_z_percent | const_i_percent | sn_mva | scaling | in_service | type
0 | LV_5310-6_0_3_load_0 | 0 | 0.00045998 | 0.00011528 | 0 | 0 |  | 1 | TRUE | wye
1 | LV_5310-6_0_3_load_4 | 4 | 0.0010182 | 0.00025519 | 0 | 0 |  | 1 | TRUE | wye
2 | LV_5310-6_0_3_load_63 | 8 | 0.0021986 | 0.00055103 | 0 | 0 |  | 1 | TRUE | wye
3 | LV_5310-6_0_3_load_37 | 9 | 0.0020785 | 0.00052091 | 0 | 0 |  | 1 | TRUE | wye
4 | LV_5310-6_0_3_load_8 | 10 | 0.0075978 | 0.0019042 | 0 | 0 |  | 1 | TRUE | wye
5 | LV_5310-6_0_3_load_10 | 12 | 0.00059911 | 0.00015015 | 0 | 0 |  | 1 | TRUE | wye
6 | LV_5310-6_0_3_load_11 | 13 | 0.0013842 | 0.00034691 | 0 | 0 |  | 1 | TRUE | wye
7 | LV_5310-6_0_3_load_24 | 14 | 0.002192 | 0.00054936 | 0 | 0 |  | 1 | TRUE | wye
8 | LV_5310-6_0_3_load_28 | 15 | 0.00046185 | 0.00011575 | 0 | 0 |  | 1 | TRUE | wye
9 | LV_5310-6_0_3_load_32 | 16 | 0.0010169 | 0.00025487 | 0 | 0 |  | 1 | TRUE | wye
10 | LV_5310-6_0_3_load_27 | 17 | 0.0015493 | 0.00038829 | 0 | 0 |  | 1 | TRUE | wye
11 | LV_5310-6_0_3_load_25 | 19 | 0.0019295 | 0.00048357 | 0 | 0 |  | 1 | TRUE | wye
12 | LV_5310-6_0_3_load_33 | 20 | 0.00054399 | 0.00013634 | 0 | 0 |  | 1 | TRUE | wye
13 | LV_5310-6_0_3_load_13 | 21 | 0.00071252 | 0.00017857 | 0 | 0 |  | 1 | TRUE | wye
14 | LV_5310-6_0_3_load_16 | 23 | 0.0011717 | 0.00029365 | 0 | 0 |  | 1 | TRUE | wye
15 | LV_5310-6_0_3_load_55 | 27 | 0.00092872 | 0.00023276 | 0 | 0 |  | 1 | TRUE | wye
16 | LV_5310-6_0_3_load_60 | 28 | 0.00043658 | 0.00010942 | 0 | 0 |  | 1 | TRUE | wye
17 | LV_5310-6_0_3_load_19 | 29 | 0.0072987 | 0.0018292 | 0 | 0 |  | 1 | TRUE | wye
18 | LV_5310-6_0_3_load_20 | 30 | 0.0038921 | 0.00097545 | 0 | 0 |  | 1 | TRUE | wye
19 | LV_5310-6_0_3_load_68 | 32 | 0.0012207 | 0.00030594 | 0 | 0 |  | 1 | TRUE | wye
20 | LV_5310-6_0_3_load_65 | 33 | 0.0019759 | 0.0004952 | 0 | 0 |  | 1 | TRUE | wye
21 | LV_5310-6_0_3_load_30 | 35 | 0.0014814 | 0.00037126 | 0 | 0 |  | 1 | TRUE | wye
22 | LV_5310-6_0_3_load_31 | 36 | 0.0017185 | 0.0004307 | 0 | 0 |  | 1 | TRUE | wye
23 | LV_5310-6_0_3_load_64 | 37 | 0.0012939 | 0.00032427 | 0 | 0 |  | 1 | TRUE | wye
24 | LV_5310-6_0_3_load_26 | 38 | 0.0036672 | 0.00091908 | 0 | 0 |  | 1 | TRUE | wye
25 | LV_5310-6_0_3_load_35 | 39 | 0.0018649 | 0.00046738 | 0 | 0 |  | 1 | TRUE | wye
26 | LV_5310-6_0_3_load_34 | 40 | 0.0011973 | 0.00030006 | 0 | 0 |  | 1 | TRUE | wye
27 | LV_5310-6_0_3_load_36 | 41 | 0.0012852 | 0.00032211 | 0 | 0 |  | 1 | TRUE | wye
28 | LV_5310-6_0_3_load_40 | 42 | 0.0021366 | 0.00053549 | 0 | 0 |  | 1 | TRUE | wye
29 | LV_5310-6_0_3_load_38 | 43 | 0.001141 | 0.00028597 | 0 | 0 |  | 1 | TRUE | wye
30 | LV_5310-6_0_3_load_41 | 44 | 0.0010422 | 0.00026121 | 0 | 0 |  | 1 | TRUE | wye
31 | LV_5310-6_0_3_load_42 | 45 | 0.0020497 | 0.0005137 | 0 | 0 |  | 1 | TRUE | wye
32 | LV_5310-6_0_3_load_43 | 46 | 0.0015113 | 0.00037878 | 0 | 0 |  | 1 | TRUE | wye
33 | LV_5310-6_0_3_load_44 | 47 | 0.00074165 | 0.00018587 | 0 | 0 |  | 1 | TRUE | wye
34 | LV_5310-6_0_3_load_45 | 48 | 0.0017153 | 0.00042989 | 0 | 0 |  | 1 | TRUE | wye
35 | LV_5310-6_0_3_load_46 | 49 | 0.0015921 | 0.00039903 | 0 | 0 |  | 1 | TRUE | wye
36 | LV_5310-6_0_3_load_47 | 50 | 0.001794 | 0.00044961 | 0 | 0 |  | 1 | TRUE | wye
37 | LV_5310-6_0_3_load_61 | 51 | 0.00033797 | 8.4702e-05 | 0 | 0 |  | 1 | TRUE | wye
38 | LV_5310-6_0_3_load_58 | 52 | 0.0041197 | 0.0010325 | 0 | 0 |  | 1 | TRUE | wye
39 | LV_5310-6_0_3_load_66 | 53 | 0.0021188 | 0.00053103 | 0 | 0 |  | 1 | TRUE | wye
40 | LV_5310-6_0_3_load_70 | 54 | 0.00072375 | 0.00018139 | 0 | 0 |  | 1 | TRUE | wye
41 | LV_5310-6_0_3_load_59 | 55 | 0.00069596 | 0.00017442 | 0 | 0 |  | 1 | TRUE | wye
42 | LV_5310-6_0_3_load_67 | 56 | 0.0021405 | 0.00053645 | 0 | 0 |  | 1 | TRUE | wye
43 | LV_5310-6_0_3_load_48 | 57 | 0.001173 | 0.00029399 | 0 | 0 |  | 1 | TRUE | wye
44 | LV_5310-6_0_3_load_49 | 58 | 0.0010685 | 0.0002678 | 0 | 0 |  | 1 | TRUE | wye
45 | LV_5310-6_0_3_load_51 | 60 | 0.0013404 | 0.00033593 | 0 | 0 |  | 1 | TRUE | wye
46 | LV_5310-6_0_3_load_52 | 61 | 0.0054058 | 0.0013548 | 0 | 0 |  | 1 | TRUE | wye
47 | LV_5310-6_0_3_load_53 | 62 | 0.0015879 | 0.00039798 | 0 | 0 |  | 1 | TRUE | wye
48 | LV_5310-6_0_3_load_56 | 63 | 0.00091808 | 0.00023009 | 0 | 0 |  | 1 | TRUE | wye
49 | LV_5310-6_0_3_load_57 | 64 | 0.00059526 | 0.00014919 | 0 | 0 |  | 1 | TRUE | wye
50 | LV_5310-6_0_3_load_54 | 65 | 0.00058431 | 0.00014644 | 0 | 0 |  | 1 | TRUE | wye
51 | LV_5310-6_0_3_load_69 | 66 | 0.00048356 | 0.00012119 | 0 | 0 |  | 1 | TRUE | wye

## ext_grid
| name | bus | vm_pu | va_degree | slack_weight | in_service
0 |  | 37 | 1 | 0 | 1 | TRUE

## line
| name | std_type | from_bus | to_bus | length_km | r_ohm_per_km | x_ohm_per_km | c_nf_per_km | g_us_per_km | max_i_ka | df | parallel | type | in_service
0 | LV_5310-6_0_3_line_0 | NAYY 4x150 SE | 0 | 1 | 0.12668 | 0.208 | 0.08 | 261 | 0 | 0.27 | 1 | 2 | cs | TRUE
1 | LV_5310-6_0_3_line_1 | NAYY 4x150 SE | 0 | 2 | 0.09933 | 0.208 | 0.08 | 261 | 0 | 0.27 | 1 | 2 | cs | TRUE
2 | LV_5310-6_0_3_line_2 | NAYY 4x150 SE | 1 | 3 | 0.016715 | 0.208 | 0.08 | 261 | 0 | 0.27 | 1 | 1 | cs | TRUE
3 | LV_5310-6_0_3_line_3 | NAYY 4x150 SE | 1 | 4 | 0.0076463 | 0.208 | 0.08 | 261 | 0 | 0.27 | 1 | 1 | cs | TRUE
4 | LV_5310-6_0_3_line_4 | NAYY 4x150 SE | 1 | 5 | 0.020429 | 0.208 | 0.08 | 261 | 0 | 0.27 | 1 | 1 | cs | TRUE
5 | LV_5310-6_0_3_line_5 | NAYY 4x150 SE | 2 | 6 | 0.044537 | 0.208 | 0.08 | 261 | 0 | 0.27 | 1 | 2 | cs | TRUE
6 | LV_5310-6_0_3_line_6 | NAYY 4x150 SE | 3 | 10 | 0.049512 | 0.208 | 0.08 | 261 | 0 | 0.27 | 1 | 1 | cs | TRUE
7 | LV_5310-6_0_3_line_7 | NAYY 4x150 SE | 5 | 11 | 0.042172 | 0.208 | 0.08 | 261 | 0 | 0.27 | 1 | 1 | cs | TRUE
8 | LV_5310-6_0_3_line_8 | NAYY 4x150 SE | 5 | 12 | 0.0071881 | 0.208 | 0.08 | 261 | 0 | 0.27 | 1 | 1 | cs | TRUE
9 | LV_5310-6_0_3_line_9 | NAYY 4x150 SE | 6 | 13 | 0.068643 | 0.208 | 0.08 | 261 | 0 | 0.27 | 1 | 1 | cs | TRUE
10 | LV_5310-6_0_3_line_10 | NAYY 4x150 SE | 6 | 7 | 0.29658 | 0.208 | 0.08 | 261 | 0 | 0.27 | 1 | 2 | cs | TRUE
11 | LV_5310-6_0_3_line_11 | NAYY 4x150 SE | 7 | 8 | 0.048326 | 0.208 | 0.08 | 261 | 0 | 0.27 | 1 | 1 | cs | TRUE
12 | LV_5310-6_0_3_line_12 | NAYY 4x150 SE | 7 | 9 | 0.034501 | 0.208 | 0.08 | 261 | 0 | 0.27 | 1 | 2 | cs | TRUE
13 | LV_5310-6_0_3_line_13 | NAYY 4x150 SE | 8 | 25 | 0.15756 | 0.208 | 0.08 | 261 | 0 | 0.27 | 1 | 1 | cs | TRUE
14 | LV_5310-6_0_3_line_14 | NAYY 4x150 SE | 9 | 39 | 0.0085366 | 0.208 | 0.08 | 261 | 0 | 0.27 | 1 | 2 | cs | TRUE
15 | LV_5310-6_0_3_line_15 | NAYY 4x150 SE | 10 | 14 | 0.021398 | 0.208 | 0.08 | 261 | 0 | 0.27 | 1 | 1 | cs | TRUE
16 | LV_5310-6_0_3_line_16 | NAYY 4x150 SE | 11 | 15 | 0.045389 | 0.208 | 0.08 | 261 | 0 | 0.27 | 1 | 1 | cs | TRUE
17 | LV_5310-6_0_3_line_17 | NAYY 4x150 SE | 12 | 16 | 0.047126 | 0.208 | 0.08 | 261 | 0 | 0.27 | 1 | 1 | cs | TRUE
18 | LV_5310-6_0_3_line_18 | NAYY 4x150 SE | 14 | 19 | 0.012911 | 0.208 | 0.08 | 261 | 0 | 0.27 | 1 | 1 | cs | TRUE
19 | LV_5310-6_0_3_line_19 | NAYY 4x150 SE | 16 | 20 | 0.070973 | 0.208 | 0.08 | 261 | 0 | 0.27 | 1 | 1 | cs | TRUE
20 | LV_5310-6_0_3_line_20 | NAYY 4x150 SE | 17 | 18 | 0.062506 | 0.208 | 0.08 | 261 | 0 | 0.27 | 1 | 1 | cs | TRUE
21 | LV_5310-6_0_3_line_21 | NAYY 4x150 SE | 18 | 35 | 0.089656 | 0.208 | 0.08 | 261 | 0 | 0.27 | 1 | 1 | cs | TRUE
22 | LV_5310-6_0_3_line_22 | NAYY 4x150 SE | 18 | 31 | 0.017019 | 0.208 | 0.08 | 261 | 0 | 0.27 | 1 | 1 | cs | TRUE
23 | LV_5310-6_0_3_line_23 | NAYY 4x150 SE | 19 | 38 | 0.012339 | 0.208 | 0.08 | 261 | 0 | 0.27 | 1 | 1 | cs | TRUE
24 | LV_5310-6_0_3_line_24 | NAYY 4x150 SE | 21 | 22 | 0.011054 | 0.208 | 0.08 | 261 | 0 | 0.27 | 1 | 1 | cs | TRUE
25 | LV_5310-6_0_3_line_25 | NAYY 4x150 SE | 22 | 23 | 0.058329 | 0.208 | 0.08 | 261 | 0 | 0.27 | 1 | 1 | cs | TRUE
26 | LV_5310-6_0_3_line_26 | NAYY 4x150 SE | 22 | 24 | 0.026458 | 0.208 | 0.08 | 261 | 0 | 0.27 | 1 | 1 | cs | TRUE
27 | LV_5310-6_0_3_line_27 | NAYY 4x150 SE | 24 | 25 | 0.168 | 0.208 | 0.08 | 261 | 0 | 0.27 | 1 | 1 | cs | TRUE
28 | LV_5310-6_0_3_line_28 | NAYY 4x150 SE | 25 | 26 | 0.10933 | 0.208 | 0.08 | 261 | 0 | 0.27 | 1 | 1 | cs | TRUE
29 | LV_5310-6_0_3_line_29 | NAYY 4x150 SE | 26 | 27 | 0.010997 | 0.208 | 0.08 | 261 | 0 | 0.27 | 1 | 1 | cs | TRUE
30 | LV_5310-6_0_3_line_30 | NAYY 4x150 SE | 26 | 28 | 0.027854 | 0.208 | 0.08 | 261 | 0 | 0.27 | 1 | 1 | cs | TRUE
31 | LV_5310-6_0_3_line_31 | NAYY 4x150 SE | 27 | 65 | 0.045852 | 0.208 | 0.08 | 261 | 0 | 0.27 | 1 | 1 | cs | TRUE
32 | LV_5310-6_0_3_line_32 | NAYY 4x150 SE | 28 | 55 | 0.001491 | 0.208 | 0.08 | 261 | 0 | 0.27 | 1 | 1 | cs | TRUE
33 | LV_5310-6_0_3_line_33 | NAYY 4x150 SE | 29 | 30 | 0.016404 | 0.208 | 0.08 | 261 | 0 | 0.27 | 1 | 1 | cs | TRUE
34 | LV_5310-6_0_3_line_34 | NAYY 4x150 SE | 30 | 31 | 0.084682 | 0.208 | 0.08 | 261 | 0 | 0.27 | 1 | 1 | cs | TRUE
35 | LV_5310-6_0_3_line_35 | NAYY 4x150 SE | 31 | 34 | 0.04216 | 0.208 | 0.08 | 261 | 0 | 0.27 | 1 | 1 | cs | TRUE
36 | LV_5310-6_0_3_line_36 | NAYY 4x150 SE | 32 | 33 | 0.023919 | 0.208 | 0.08 | 261 | 0 | 0.27 | 1 | 1 | cs | TRUE
37 | LV_5310-6_0_3_line_37 | NAYY 4x150 SE | 33 | 37 | 0.0073118 | 0.208 | 0.08 | 261 | 0 | 0.27 | 1 | 1 | cs | TRUE
38 | LV_5310-6_0_3_line_38 | NAYY 4x150 SE | 34 | 36 | 0.047929 | 0.208 | 0.08 | 261 | 0 | 0.27 | 1 | 1 | cs | TRUE
39 | LV_5310-6_0_3_line_39 | NAYY 4x150 SE | 36 | 38 | 0.019861 | 0.208 | 0.08 | 261 | 0 | 0.27 | 1 | 1 | cs | TRUE
40 | LV_5310-6_0_3_line_40 | NAYY 4x150 SE | 37 | 42 | 0.004963 | 0.208 | 0.08 | 261 | 0 | 0.27 | 1 | 2 | cs | TRUE
41 | LV_5310-6_0_3_line_41 | NAYY 4x150 SE | 39 | 40 | 0.0052296 | 0.208 | 0.08 | 261 | 0 | 0.27 | 1 | 2 | cs | TRUE
42 | LV_5310-6_0_3_line_42 | NAYY 4x150 SE | 40 | 41 | 0.0068256 | 0.208 | 0.08 | 261 | 0 | 0.27 | 1 | 2 | cs | TRUE
43 | LV_5310-6_0_3_line_43 | NAYY 4x150 SE | 41 | 43 | 0.0019349 | 0.208 | 0.08 | 261 | 0 | 0.27 | 1 | 2 | cs | TRUE
44 | LV_5310-6_0_3_line_44 | NAYY 4x150 SE | 42 | 43 | 0.009813 | 0.208 | 0.08 | 261 | 0 | 0.27 | 1 | 2 | cs | TRUE
45 | LV_5310-6_0_3_line_45 | NAYY 4x150 SE | 44 | 45 | 0.0055987 | 0.208 | 0.08 | 261 | 0 | 0.27 | 1 | 1 | cs | TRUE
46 | LV_5310-6_0_3_line_46 | NAYY 4x150 SE | 44 | 46 | 0.0050142 | 0.208 | 0.08 | 261 | 0 | 0.27 | 1 | 1 | cs | TRUE
47 | LV_5310-6_0_3_line_47 | NAYY 4x150 SE | 45 | 47 | 0.0038381 | 0.208 | 0.08 | 261 | 0 | 0.27 | 1 | 1 | cs | TRUE
48 | LV_5310-6_0_3_line_48 | NAYY 4x150 SE | 46 | 48 | 0.0062873 | 0.208 | 0.08 | 261 | 0 | 0.27 | 1 | 1 | cs | TRUE
49 | LV_5310-6_0_3_line_49 | NAYY 4x150 SE | 47 | 49 | 0.015345 | 0.208 | 0.08 | 261 | 0 | 0.27 | 1 | 1 | cs | TRUE
50 | LV_5310-6_0_3_line_50 | NAYY 4x150 SE | 48 | 50 | 0.0091538 | 0.208 | 0.08 | 261 | 0 | 0.27 | 1 | 1 | cs | TRUE
51 | LV_5310-6_0_3_line_51 | NAYY 4x150 SE | 49 | 51 | 0.0060393 | 0.208 | 0.08 | 261 | 0 | 0.27 | 1 | 1 | cs | TRUE
52 | LV_5310-6_0_3_line_52 | NAYY 4x150 SE | 49 | 52 | 0.0074782 | 0.208 | 0.08 | 261 | 0 | 0.27 | 1 | 1 | cs | TRUE
53 | LV_5310-6_0_3_line_53 | NAYY 4x150 SE | 50 | 53 | 0.0092682 | 0.208 | 0.08 | 261 | 0 | 0.27 | 1 | 1 | cs | TRUE
54 | LV_5310-6_0_3_line_54 | NAYY 4x150 SE | 51 | 54 | 0.027306 | 0.208 | 0.08 | 261 | 0 | 0.27 | 1 | 1 | cs | TRUE
55 | LV_5310-6_0_3_line_55 | NAYY 4x150 SE | 52 | 55 | 0.0001942 | 0.208 | 0.08 | 261 | 0 | 0.27 | 1 | 1 | cs | TRUE
56 | LV_5310-6_0_3_line_56 | NAYY 4x150 SE | 53 | 56 | 0.028613 | 0.208 | 0.08 | 261 | 0 | 0.27 | 1 | 1 | cs | TRUE
57 | LV_5310-6_0_3_line_57 | NAYY 4x150 SE | 54 | 66 | 0.011196 | 0.208 | 0.08 | 261 | 0 | 0.27 | 1 | 1 | cs | TRUE
58 | LV_5310-6_0_3_line_58 | NAYY 4x150 SE | 57 | 58 | 0.0091021 | 0.208 | 0.08 | 261 | 0 | 0.27 | 1 | 1 | cs | TRUE
59 | LV_5310-6_0_3_line_59 | NAYY 4x150 SE | 57 | 59 | 0.040454 | 0.208 | 0.08 | 261 | 0 | 0.27 | 1 | 1 | cs | TRUE
60 | LV_5310-6_0_3_line_60 | NAYY 4x150 SE | 58 | 60 | 0.016074 | 0.208 | 0.08 | 261 | 0 | 0.27 | 1 | 1 | cs | TRUE
61 | LV_5310-6_0_3_line_61 | NAYY 4x150 SE | 59 | 61 | 0.0092853 | 0.208 | 0.08 | 261 | 0 | 0.27 | 1 | 1 | cs | TRUE
62 | LV_5310-6_0_3_line_62 | NAYY 4x150 SE | 60 | 62 | 0.048034 | 0.208 | 0.08 | 261 | 0 | 0.27 | 1 | 1 | cs | TRUE
63 | LV_5310-6_0_3_line_63 | NAYY 4x150 SE | 62 | 63 | 0.030296 | 0.208 | 0.08 | 261 | 0 | 0.27 | 1 | 1 | cs | TRUE
64 | LV_5310-6_0_3_line_64 | NAYY 4x150 SE | 63 | 64 | 0.010808 | 0.208 | 0.08 | 261 | 0 | 0.27 | 1 | 1 | cs | TRUE
65 | LV_5310-6_0_3_line_65 | NAYY 4x150 SE | 64 | 66 | 0.0079171 | 0.208 | 0.08 | 261 | 0 | 0.27 | 1 | 1 | cs | TRUE

## trafo
| name | std_type | hv_bus | lv_bus | sn_mva | vn_hv_kv | vn_lv_kv | vk_percent | vkr_percent | pfe_kw | i0_percent | shift_degree | tap_side | tap_neutral | tap_min | tap_max | tap_step_percent | tap_step_degree | tap_pos | tap_phase_shifter | parallel | df | in_service
0 | LV_5310-6_0_3_trafo_64 | 0.25 MVA 20/0.4 kV | 67 | 37 | 0.25 | 20 | 0.4 | 6 | 1.44 | 0.8 | 0.32 | 150 | hv | 0 | -2 | 2 | 2.5 | 0 | 0 | FALSE | 1 | 1 | TRUE

## line_geodata
| x0 | y0 | x1 | y1 | x2 | y2 | x3 | y3 | x4 | y4 | x5 | y5 | x6 | y6 | x7 | y7 | x8 | y8 | x9 | y9 | x10 | y10 | x11 | y11
0 | 2690270.519 | 1129238.924 | 2690266.0695 | 1129242.8043 | 2690179.0378 | 1129282.1183 | 2690161.9875 | 1129300.7815
1 | 2690083.9389 | 1129361.8707 | 2690107.6094 | 1129342.0559 | 2690155.2195 | 1129308.1898 | 2690161.9875 | 1129300.7815
2 | 2690272.1619 | 1129222.2942 | 2690270.519 | 1129238.924
3 | 2690270.519 | 1129238.924 | 2690276.4083 | 1129234.0473
4 | 2690270.8231 | 1129259.3185 | 2690270.1575 | 1129243.0099 | 2690270.519 | 1129238.924
5 | 2690075.8007 | 1129318.09 | 2690083.9389 | 1129361.8707
6 | 2690272.1619 | 1129222.2942 | 2690274.8311 | 1129211.2385 | 2690279.3358 | 1129198.5093 | 2690288.6836 | 1129181.8611 | 2690292.1214 | 1129177.5128
7 | 2690268.8497 | 1129300.1356 | 2690271.923 | 1129295.034 | 2690273.7546 | 1129290.0139 | 2690273.5178 | 1129280.5936 | 2690270.8231 | 1129259.3185
8 | 2690270.8231 | 1129259.3185 | 2690277.0237 | 1129259.9336 | 2690277.1684 | 1129260.8796
9 | 2690075.8007 | 1129318.09 | 2690091.6934 | 1129315.0916 | 2690117.3052 | 1129295.8284 | 2690134.828 | 1129285.3384
10 | 2689940.5629 | 1129054.1421 | 2690075.8007 | 1129318.09
11 | 2689940.5629 | 1129054.1421 | 2689932.1439 | 1129054.506 | 2689908.6597 | 1129049.8429 | 2689893.572 | 1129044.6508
12 | 2689940.5629 | 1129054.1421 | 2689952.2388 | 1129021.6767
13 | 2689747.9067 | 1128990.1975 | 2689772.8462 | 1129002.2081 | 2689794.9372 | 1129017.1672 | 2689823.2714 | 1129029.8844 | 2689849.9328 | 1129034.8834 | 2689871.7194 | 1129037.1307 | 2689893.572 | 1129044.6508
14 | 2689952.2388 | 1129021.6767 | 2689955.1277 | 1129013.6437
15 | 2690292.1214 | 1129177.5128 | 2690303.6515 | 1129162.9289 | 2690305.4263 | 1129160.7539
16 | 2690268.8497 | 1129300.1356 | 2690280.346 | 1129309.8575 | 2690281.1377 | 1129340.18
17 | 2690277.1684 | 1129260.8796 | 2690278.0765 | 1129266.8201 | 2690283.3018 | 1129267.2317 | 2690284.5049 | 1129268.1836 | 2690288.9856 | 1129281.8142 | 2690290.126 | 1129286.4451 | 2690292.3126 | 1129291.7031 | 2690293.5734 | 1129293.9455 | 2690295.2699 | 1129294.3599 | 2690297.2606 | 1129294.1673 | 2690298.9987 | 1129293.8597 | 2690300.4022 | 1129294.202
18 | 2690313.5892 | 1129150.7505 | 2690305.4263 | 1129160.7539
19 | 2690300.4022 | 1129294.202 | 2690308.2259 | 1129296.11 | 2690312.1642 | 1129296.5357 | 2690317.0434 | 1129296.3863 | 2690319.5591 | 1129295.6012 | 2690320.5457 | 1129294.5375 | 2690328.5008 | 1129285.5065 | 2690334.033 | 1129276.7172 | 2690340.1518 | 1129267.8589 | 2690340.4622 | 1129264.1057 | 2690341.6337 | 1129262.0108 | 2690345.312 | 1129252.029
20 | 2690364.0169 | 1129112.4671 | 2690345.6684 | 1129136.9298 | 2690332.016 | 1129158.561 | 2690328.6242 | 1129163.9259
21 | 2690364.0169 | 1129112.4671 | 2690368.4395 | 1129114.0119 | 2690377.4813 | 1129117.3379 | 2690385.2645 | 1129121.8791 | 2690393.3126 | 1129129.315 | 2690397.9591 | 1129136.4887 | 2690398.7155 | 1129141.5475 | 2690394.6299 | 1129151.9926 | 2690400.8832 | 1129155.277 | 2690396.7614 | 1129165.0545 | 2690384.8041 | 1129169.6674
22 | 2690375.6675 | 1129100.0338 | 2690364.0169 | 1129112.4671
23 | 2690313.5892 | 1129150.7505 | 2690321.3904 | 1129141.1903
24 | 2689674.1676 | 1129152.4669 | 2689678.9201 | 1129154.6275 | 2689684.5687 | 1129156.0846
25 | 2689674.1676 | 1129152.4669 | 2689623.4485 | 1129181.5212
26 | 2689659.9057 | 1129130.1755 | 2689669.3455 | 1129145.6469 | 2689674.1676 | 1129152.4669
27 | 2689659.9057 | 1129130.1755 | 2689682.7245 | 1129102.2972 | 2689689.8303 | 1129073.0852 | 2689694.9682 | 1129057.5855 | 2689747.9067 | 1128990.1975
28 | 2689747.9067 | 1128990.1975 | 2689758.7381 | 1128984.5993 | 2689779.9571 | 1128982.0238 | 2689805.5961 | 1128981.1707 | 2689832.0641 | 1128978.4622 | 2689855.574 | 1128974.6758
29 | 2689855.574 | 1128974.6758 | 2689852.7832 | 1128969.0866 | 2689850.1685 | 1128965.121
30 | 2689855.574 | 1128974.6758 | 2689870.7637 | 1128969.7875 | 2689881.6077 | 1128964.8946
31 | 2689850.1685 | 1128965.121 | 2689846.8682 | 1128960.1156 | 2689838.7403 | 1128950.7337 | 2689831.6249 | 1128943.2124 | 2689824.5019 | 1128938.7929 | 2689816.5882 | 1128935.1604
32 | 2689882.9668 | 1128964.2814 | 2689881.6077 | 1128964.8946
33 | 2690457.9976 | 1129042.3846 | 2690447.7916 | 1129047.514 | 2690443.4823 | 1129050.0139
34 | 2690375.6675 | 1129100.0338 | 2690392.2716 | 1129084.039 | 2690404.8364 | 1129073.843 | 2690414.8917 | 1129066.6001 | 2690443.4823 | 1129050.0139
35 | 2690364.2495 | 1129088.6675 | 2690369.2395 | 1129092.9668 | 2690381.1888 | 1129083.2285 | 2690382.3588 | 1129084.3355 | 2690374.0679 | 1129098.2866 | 2690375.6675 | 1129100.0338
36 | 2689975.4319 | 1128957.1867 | 2689967.3372 | 1128979.6947
37 | 2689964.8627 | 1128986.575 | 2689967.3372 | 1128979.6947
38 | 2690364.2495 | 1129088.6675 | 2690333.9472 | 1129125.8022
39 | 2690321.3904 | 1129141.1903 | 2690333.9472 | 1129125.8022
40 | 2689963.1832 | 1128991.2452 | 2689964.8627 | 1128986.575
41 | 2689956.8975 | 1129008.7227 | 2689955.1277 | 1129013.6437
42 | 2689956.8975 | 1129008.7227 | 2689959.2074 | 1129002.2999
43 | 2689959.8623 | 1129000.4791 | 2689959.2074 | 1129002.2999
44 | 2689959.8623 | 1129000.4791 | 2689963.1832 | 1128991.2452
45 | 2689907.3649 | 1128944.5769 | 2689901.9726 | 1128946.0835
46 | 2689907.3649 | 1128944.5769 | 2689912.1942 | 1128943.2277
47 | 2689901.9726 | 1128946.0835 | 2689898.2761 | 1128947.1162 | 2689898.2761 | 1128947.1162
48 | 2689918.2495 | 1128941.5359 | 2689912.1942 | 1128943.2277
49 | 2689888.1042 | 1128958.6052 | 2689898.2761 | 1128947.1162
50 | 2689927.0657 | 1128939.0728 | 2689927.0657 | 1128939.0728 | 2689918.2495 | 1128941.5359
51 | 2689888.1042 | 1128958.6052 | 2689883.7552 | 1128954.4148
52 | 2689888.1042 | 1128958.6052 | 2689883.1438 | 1128964.2015
53 | 2689927.0657 | 1128939.0728 | 2689935.1917 | 1128934.6154
54 | 2689868.8347 | 1128931.625 | 2689876.0387 | 1128944.0728 | 2689882.7718 | 1128953.4673 | 2689883.7552 | 1128954.4148
55 | 2689882.9668 | 1128964.2814 | 2689883.1438 | 1128964.2015 | 2689883.1438 | 1128964.2015
56 | 2689958.8717 | 1128919.2968 | 2689956.2903 | 1128923.0423 | 2689935.1917 | 1128934.6154
57 | 2689864.293 | 1128921.3914 | 2689868.8347 | 1128931.625 | 2689868.8347 | 1128931.625
58 | 2689820.1121 | 1128833.9208 | 2689820.1121 | 1128833.9208 | 2689828.8647 | 1128836.4189
59 | 2689797.239 | 1128801.5507 | 2689812.1777 | 1128818.7606 | 2689815.1229 | 1128829.0104 | 2689820.1121 | 1128833.9208
60 | 2689842.0409 | 1128843.8611 | 2689840.6775 | 1128840.6191 | 2689834.2065 | 1128837.9436 | 2689828.8647 | 1128836.4189
61 | 2689797.239 | 1128801.5507 | 2689798.0986 | 1128792.3052
62 | 2689842.0409 | 1128843.8611 | 2689844.7706 | 1128850.3524 | 2689846.8067 | 1128859.5548 | 2689865.8615 | 1128884.7218
63 | 2689865.8615 | 1128884.7218 | 2689867.7839 | 1128887.2607 | 2689872.4173 | 1128895.3677 | 2689874.5802 | 1128909.5083 | 2689871.3005 | 1128910.6372
64 | 2689871.3005 | 1128910.6372 | 2689861.0813 | 1128914.1549 | 2689861.0813 | 1128914.1549
65 | 2689864.293 | 1128921.3914 | 2689861.0813 | 1128914.1549

## bus_geodata
| x | y | coords
0 | 2690161.9875 | 1129300.7815
1 | 2690270.519 | 1129238.924
2 | 2690083.9389 | 1129361.8707
3 | 2690272.1619 | 1129222.2942
4 | 2690276.4083 | 1129234.0473
5 | 2690270.8231 | 1129259.3185
6 | 2690075.8007 | 1129318.09
7 | 2689940.5629 | 1129054.1421
8 | 2689893.572 | 1129044.6508
9 | 2689952.2388 | 1129021.6767
10 | 2690292.1214 | 1129177.5128
11 | 2690268.8497 | 1129300.1356
12 | 2690277.1684 | 1129260.8796
13 | 2690134.828 | 1129285.3384
14 | 2690305.4263 | 1129160.7539
15 | 2690281.1377 | 1129340.18
16 | 2690300.4022 | 1129294.202
17 | 2690328.6242 | 1129163.9259
18 | 2690364.0169 | 1129112.4671
19 | 2690313.5892 | 1129150.7505
20 | 2690345.312 | 1129252.029
21 | 2689684.5687 | 1129156.0846
22 | 2689674.1676 | 1129152.4669
23 | 2689623.4485 | 1129181.5212
24 | 2689659.9057 | 1129130.1755
25 | 2689747.9067 | 1128990.1975
26 | 2689855.574 | 1128974.6758
27 | 2689850.1685 | 1128965.121
28 | 2689881.6077 | 1128964.8946
29 | 2690457.9976 | 1129042.3846
30 | 2690443.4823 | 1129050.0139
31 | 2690375.6675 | 1129100.0338
32 | 2689975.4319 | 1128957.1867
33 | 2689967.3372 | 1128979.6947
34 | 2690364.2495 | 1129088.6675
35 | 2690384.8041 | 1129169.6674
36 | 2690333.9472 | 1129125.8022
37 | 2689964.8627 | 1128986.575
38 | 2690321.3904 | 1129141.1903
39 | 2689955.1277 | 1129013.6437
40 | 2689956.8975 | 1129008.7227
41 | 2689959.2074 | 1129002.2999
42 | 2689963.1832 | 1128991.2452
43 | 2689959.8623 | 1129000.4791
44 | 2689907.3649 | 1128944.5769
45 | 2689901.9726 | 1128946.0835
46 | 2689912.1942 | 1128943.2277
47 | 2689898.2761 | 1128947.1162
48 | 2689918.2495 | 1128941.5359
49 | 2689888.1042 | 1128958.6052
50 | 2689927.0657 | 1128939.0728
51 | 2689883.7552 | 1128954.4148
52 | 2689883.1438 | 1128964.2015
53 | 2689935.1917 | 1128934.6154
54 | 2689868.8348 | 1128931.625
55 | 2689882.9668 | 1128964.2814
56 | 2689958.8717 | 1128919.2968
57 | 2689820.1121 | 1128833.9208
58 | 2689828.8647 | 1128836.4189
59 | 2689797.239 | 1128801.5507
60 | 2689842.0409 | 1128843.8611
61 | 2689798.0986 | 1128792.3052
62 | 2689865.8615 | 1128884.7218
63 | 2689871.3005 | 1128910.6372
64 | 2689861.0813 | 1128914.1549
65 | 2689816.5882 | 1128935.1604
66 | 2689864.293 | 1128921.3914
67 | 2689940.5629 | 1129054.1421

## line_std_types
| c_nf_per_km | r_ohm_per_km | x_ohm_per_km | max_i_ka | type | q_mm2 | alpha | voltage_rating
NAYY 4x50 SE | 210 | 0.642 | 0.083 | 0.142 | cs | 50 | 0.00403 | LV
NAYY 4x120 SE | 264 | 0.225 | 0.08 | 0.242 | cs | 120 | 0.00403 | LV
NAYY 4x150 SE | 261 | 0.208 | 0.08 | 0.27 | cs | 150 | 0.00403 | LV
NA2XS2Y 1x95 RM/25 12/20 kV | 216 | 0.313 | 0.132 | 0.252 | cs | 95 | 0.00403 | MV
NA2XS2Y 1x185 RM/25 12/20 kV | 273 | 0.161 | 0.117 | 0.362 | cs | 185 | 0.00403 | MV
NA2XS2Y 1x240 RM/25 12/20 kV | 304 | 0.122 | 0.112 | 0.421 | cs | 240 | 0.00403 | MV
NA2XS2Y 1x95 RM/25 6/10 kV | 315 | 0.313 | 0.123 | 0.249 | cs | 95 | 0.00403 | MV
NA2XS2Y 1x185 RM/25 6/10 kV | 406 | 0.161 | 0.11 | 0.358 | cs | 185 | 0.00403 | MV
NA2XS2Y 1x240 RM/25 6/10 kV | 456 | 0.122 | 0.105 | 0.416 | cs | 240 | 0.00403 | MV
NA2XS2Y 1x150 RM/25 12/20 kV | 250 | 0.206 | 0.116 | 0.319 | cs | 150 | 0.00403 | MV
NA2XS2Y 1x120 RM/25 12/20 kV | 230 | 0.253 | 0.119 | 0.283 | cs | 120 | 0.00403 | MV
NA2XS2Y 1x70 RM/25 12/20 kV | 190 | 0.443 | 0.132 | 0.22 | cs | 70 | 0.00403 | MV
NA2XS2Y 1x150 RM/25 6/10 kV | 360 | 0.206 | 0.11 | 0.315 | cs | 150 | 0.00403 | MV
NA2XS2Y 1x120 RM/25 6/10 kV | 340 | 0.253 | 0.113 | 0.28 | cs | 120 | 0.00403 | MV
NA2XS2Y 1x70 RM/25 6/10 kV | 280 | 0.443 | 0.123 | 0.217 | cs | 70 | 0.00403 | MV
N2XS(FL)2Y 1x120 RM/35 64/110 kV | 112 | 0.153 | 0.166 | 0.366 | cs | 120 | 0.00393 | HV
N2XS(FL)2Y 1x185 RM/35 64/110 kV | 125 | 0.099 | 0.156 | 0.457 | cs | 185 | 0.00393 | HV
N2XS(FL)2Y 1x240 RM/35 64/110 kV | 135 | 0.075 | 0.149 | 0.526 | cs | 240 | 0.00393 | HV
N2XS(FL)2Y 1x300 RM/35 64/110 kV | 144 | 0.06 | 0.144 | 0.588 | cs | 300 | 0.00393 | HV
15-AL1/3-ST1A 0.4 | 11 | 1.8769 | 0.35 | 0.105 | ol | 16 | 0.00403 | LV
24-AL1/4-ST1A 0.4 | 11.25 | 1.2012 | 0.335 | 0.14 | ol | 24 | 0.00403 | LV
48-AL1/8-ST1A 0.4 | 12.2 | 0.5939 | 0.3 | 0.21 | ol | 48 | 0.00403 | LV
94-AL1/15-ST1A 0.4 | 13.2 | 0.306 | 0.29 | 0.35 | ol | 94 | 0.00403 | LV
34-AL1/6-ST1A 10.0 | 9.7 | 0.8342 | 0.36 | 0.17 | ol | 34 | 0.00403 | MV
48-AL1/8-ST1A 10.0 | 10.1 | 0.5939 | 0.35 | 0.21 | ol | 48 | 0.00403 | MV
70-AL1/11-ST1A 10.0 | 10.4 | 0.4132 | 0.339 | 0.29 | ol | 70 | 0.00403 | MV
94-AL1/15-ST1A 10.0 | 10.75 | 0.306 | 0.33 | 0.35 | ol | 94 | 0.00403 | MV
122-AL1/20-ST1A 10.0 | 11.1 | 0.2376 | 0.323 | 0.41 | ol | 122 | 0.00403 | MV
149-AL1/24-ST1A 10.0 | 11.25 | 0.194 | 0.315 | 0.47 | ol | 149 | 0.00403 | MV
34-AL1/6-ST1A 20.0 | 9.15 | 0.8342 | 0.382 | 0.17 | ol | 34 | 0.00403 | MV
48-AL1/8-ST1A 20.0 | 9.5 | 0.5939 | 0.372 | 0.21 | ol | 48 | 0.00403 | MV
70-AL1/11-ST1A 20.0 | 9.7 | 0.4132 | 0.36 | 0.29 | ol | 70 | 0.00403 | MV
94-AL1/15-ST1A 20.0 | 10 | 0.306 | 0.35 | 0.35 | ol | 94 | 0.00403 | MV
122-AL1/20-ST1A 20.0 | 10.3 | 0.2376 | 0.344 | 0.41 | ol | 122 | 0.00403 | MV
149-AL1/24-ST1A 20.0 | 10.5 | 0.194 | 0.337 | 0.47 | ol | 149 | 0.00403 | MV
184-AL1/30-ST1A 20.0 | 10.75 | 0.1571 | 0.33 | 0.535 | ol | 184 | 0.00403 | MV
243-AL1/39-ST1A 20.0 | 11 | 0.1188 | 0.32 | 0.645 | ol | 243 | 0.00403 | MV
48-AL1/8-ST1A 110.0 | 8 | 0.5939 | 0.46 | 0.21 | ol | 48 | 0.00403 | HV
70-AL1/11-ST1A 110.0 | 8.4 | 0.4132 | 0.45 | 0.29 | ol | 70 | 0.00403 | HV
94-AL1/15-ST1A 110.0 | 8.65 | 0.306 | 0.44 | 0.35 | ol | 94 | 0.00403 | HV
122-AL1/20-ST1A 110.0 | 8.5 | 0.2376 | 0.43 | 0.41 | ol | 122 | 0.00403 | HV
149-AL1/24-ST1A 110.0 | 8.75 | 0.194 | 0.41 | 0.47 | ol | 149 | 0.00403 | HV
184-AL1/30-ST1A 110.0 | 8.8 | 0.1571 | 0.4 | 0.535 | ol | 184 | 0.00403 | HV
243-AL1/39-ST1A 110.0 | 9 | 0.1188 | 0.39 | 0.645 | ol | 243 | 0.00403 | HV
305-AL1/39-ST1A 110.0 | 9.2 | 0.0949 | 0.38 | 0.74 | ol | 305 | 0.00403 | HV
490-AL1/64-ST1A 110.0 | 9.75 | 0.059 | 0.37 | 0.96 | ol | 490 | 0.00403 | HV
679-AL1/86-ST1A 110.0 | 9.95 | 0.042 | 0.36 | 1.15 | ol | 679 | 0.00403 | HV
490-AL1/64-ST1A 220.0 | 10 | 0.059 | 0.285 | 0.96 | ol | 490 | 0.00403 | HV
679-AL1/86-ST1A 220.0 | 11.7 | 0.042 | 0.275 | 1.15 | ol | 679 | 0.00403 | HV
490-AL1/64-ST1A 380.0 | 11 | 0.059 | 0.253 | 0.96 | ol | 490 | 0.00403 | HV
679-AL1/86-ST1A 380.0 | 14.6 | 0.042 | 0.25 | 1.15 | ol | 679 | 0.00403 | HV

## trafo_std_types
| i0_percent | pfe_kw | vkr_percent | sn_mva | vn_lv_kv | vn_hv_kv | vk_percent | shift_degree | vector_group | tap_side | tap_neutral | tap_min | tap_max | tap_step_degree | tap_step_percent | tap_phase_shifter
160 MVA 380/110 kV | 0.06 | 60 | 0.25 | 160 | 110 | 380 | 12.2 | 0 | Yy0 | hv | 0 | -9 | 9 | 0 | 1.5 | FALSE
100 MVA 220/110 kV | 0.06 | 55 | 0.26 | 100 | 110 | 220 | 12 | 0 | Yy0 | hv | 0 | -9 | 9 | 0 | 1.5 | FALSE
63 MVA 110/20 kV | 0.04 | 22 | 0.32 | 63 | 20 | 110 | 18 | 150 | YNd5 | hv | 0 | -9 | 9 | 0 | 1.5 | FALSE
40 MVA 110/20 kV | 0.05 | 18 | 0.34 | 40 | 20 | 110 | 16.2 | 150 | YNd5 | hv | 0 | -9 | 9 | 0 | 1.5 | FALSE
25 MVA 110/20 kV | 0.07 | 14 | 0.41 | 25 | 20 | 110 | 12 | 150 | YNd5 | hv | 0 | -9 | 9 | 0 | 1.5 | FALSE
63 MVA 110/10 kV | 0.04 | 22 | 0.32 | 63 | 10 | 110 | 18 | 150 | YNd5 | hv | 0 | -9 | 9 | 0 | 1.5 | FALSE
40 MVA 110/10 kV | 0.05 | 18 | 0.34 | 40 | 10 | 110 | 16.2 | 150 | YNd5 | hv | 0 | -9 | 9 | 0 | 1.5 | FALSE
25 MVA 110/10 kV | 0.07 | 14 | 0.41 | 25 | 10 | 110 | 12 | 150 | YNd5 | hv | 0 | -9 | 9 | 0 | 1.5 | FALSE
0.25 MVA 20/0.4 kV | 0.32 | 0.8 | 1.44 | 0.25 | 0.4 | 20 | 6 | 150 | Yzn5 | hv | 0 | -2 | 2 | 0 | 2.5 | FALSE
0.4 MVA 20/0.4 kV | 0.3375 | 1.35 | 1.425 | 0.4 | 0.4 | 20 | 6 | 150 | Dyn5 | hv | 0 | -2 | 2 | 0 | 2.5 | FALSE
0.63 MVA 20/0.4 kV | 0.2619 | 1.65 | 1.206 | 0.63 | 0.4 | 20 | 6 | 150 | Dyn5 | hv | 0 | -2 | 2 | 0 | 2.5 | FALSE
0.25 MVA 10/0.4 kV | 0.24 | 0.6 | 1.2 | 0.25 | 0.4 | 10 | 4 | 150 | Dyn5 | hv | 0 | -2 | 2 | 0 | 2.5 | FALSE
0.4 MVA 10/0.4 kV | 0.2375 | 0.95 | 1.325 | 0.4 | 0.4 | 10 | 4 | 150 | Dyn5 | hv | 0 | -2 | 2 | 0 | 2.5 | FALSE
0.63 MVA 10/0.4 kV | 0.1873 | 1.18 | 1.0794 | 0.63 | 0.4 | 10 | 4 | 150 | Dyn5 | hv | 0 | -2 | 2 | 0 | 2.5 | FALSE

## trafo3w_std_types
| sn_hv_mva | sn_mv_mva | sn_lv_mva | vn_hv_kv | vn_mv_kv | vn_lv_kv | vk_hv_percent | vk_mv_percent | vk_lv_percent | vkr_hv_percent | vkr_mv_percent | vkr_lv_percent | pfe_kw | i0_percent | shift_mv_degree | shift_lv_degree | vector_group | tap_side | tap_neutral | tap_min | tap_max | tap_step_percent
63/25/38 MVA 110/20/10 kV | 63 | 25 | 38 | 110 | 20 | 10 | 10.4 | 10.4 | 10.4 | 0.28 | 0.32 | 0.35 | 35 | 0.89 | 0 | 0 | YN0yn0yn0 | hv | 0 | -10 | 10 | 1.2
63/25/38 MVA 110/10/10 kV | 63 | 25 | 38 | 110 | 10 | 10 | 10.4 | 10.4 | 10.4 | 0.28 | 0.32 | 0.35 | 35 | 0.89 | 0 | 0 | YN0yn0yn0 | hv | 0 | -10 | 10 | 1.2

## fuse_std_types
| fuse_type | i_rated_a | t_avg | t_min | t_total | x_avg | x_min | x_total
HV 100A | HV 100A | 100 | 0 | [10.0, 3.64, 0.854, 0.281, 0.1, 0.0531, 0.022, 0.01] | [10.0, 4.267, 1.21, 0.403, 0.1, 0.058, 0.022, 0.01] | 0 | [300.0, 350.0, 450.0, 550.0, 700.0, 850.0, 1200.0, 1752.0] | [600.0, 700.0, 900.0, 1150.0, 1665.0, 2000.0, 3000.0, 4313.0]
HV 10A | HV 10A | 10 | 0 | [10.0, 1675.0, 0.344, 0.156, 0.1, 0.0417, 0.0171, 0.01] | [10.0, 1.3, 0.3, 0.155, 0.1, 0.0555, 0.023, 0.01] | 0 | [30.0, 32.0, 35.0, 37.0, 39.0, 50.0, 70.0, 88.0] | [60.0, 70.0, 80.0, 87.0, 94.0, 110.0, 150.0, 216.0]
HV 125A | HV 125A | 125 | 0 | [10.0, 1.82, 0.344, 0.1, 0.0467, 0.0269, 0.01] | [10.0, 2.478, 0.426, 0.1, 0.0427, 0.0211, 0.01] | 0 | [375.0, 500.0, 700.0, 925.0, 1200.0, 1500.0, 2341.0] | [750.0, 1000.0, 1500.0, 2200.0, 3000.0, 4000.0, 5765.0]
HV 160A | HV 160A | 160 | 0 | [10.0, 4.15, 1.03, 0.198, 0.1, 0.051, 0.0172, 0.01] | [10.0, 2.3, 0.734, 0.274, 0.1, 0.046, 0.0177, 0.01] | 0 | [480.0, 550.0, 700.0, 1000.0, 1260.0, 1600.0, 2500.0, 3227.0] | [960.0, 1300.0, 1700.0, 2200.0, 2996.0, 4000.0, 6000.0, 7946.0]
HV 16A | HV 16A | 16 | 0 | [10.0, 0.352, 0.164, 0.1, 0.0649, 0.0342, 0.01] | [10.0, 2.34, 0.722, 0.181, 0.1, 0.055, 0.0296, 0.01] | 0 | [48.0, 60.0, 65.0, 71.0, 80.0, 100.0, 162.0] | [96.0, 110.0, 125.0, 150.0, 168.0, 200.0, 250.0, 398.0]
HV 200A | HV 200A | 200 | 0 | [10.0, 4.267, 1.21, 0.403, 0.1, 0.058, 0.022, 0.01] | [10.0, 3.73, 1.654, 0.328, 0.1, 0.0531, 0.019, 0.01] | 0 | [600.0, 700.0, 900.0, 1150.0, 1665.0, 2000.0, 3000.0, 4313.0] | [1200.0, 1500.0, 1800.0, 2700.0, 3960.0, 5000.0, 7500.0, 10620.0]
HV 20A | HV 20A | 20 | 0 | [10.0, 1.3, 0.3, 0.155, 0.1, 0.0555, 0.023, 0.01] | [10.0, 1.3, 0.161, 0.1, 0.0611, 0.0399, 0.0141, 0.01] | 0 | [60.0, 70.0, 80.0, 87.0, 94.0, 110.0, 150.0, 216.0] | [120.0, 150.0, 200.0, 223.0, 260.0, 300.0, 450.0, 532.0]
HV 25A | HV 25A | 25 | 0 | [10.0, 2.512, 0.833, 0.299, 0.1, 0.0372, 0.0223, 0.01] | [10.0, 3.125, 0.597, 0.198, 0.1, 0.0378, 0.022, 0.01] | 0 | [75.0, 82.0, 90.0, 100.0, 124.0, 170.0, 200.0, 289.0] | [150.0, 170.0, 210.0, 250.0, 294.0, 400.0, 500.0, 711.0]
HV 31.5A | HV 31.5A | 31.5 | 0 | [10.0, 2.34, 0.722, 0.181, 0.1, 0.055, 0.0296, 0.01] | [10.0, 2.84, 0.368, 0.164, 0.1, 0.0621, 0.0378, 0.0195, 0.01] | 0 | [95.0, 110.0, 125.0, 150.0, 165.0, 200.0, 250.0, 390.0] | [189.0, 220.0, 300.0, 350.0, 393.0, 450.0, 530.0, 700.0, 960.0]
HV 40A | HV 40A | 40 | 0 | [10.0, 1.3, 0.161, 0.1, 0.0611, 0.0399, 0.0141, 0.01] | [10.0, 2.05, 0.369, 0.198, 0.1, 0.051, 0.0298, 0.01] | 0 | [120.0, 150.0, 200.0, 223.0, 260.0, 300.0, 450.0, 532.0] | [240.0, 300.0, 400.0, 450.0, 530.0, 650.0, 800.0, 1311.0]
HV 50A | HV 50A | 50 | 0 | [10.0, 3.215, 0.597, 0.198, 0.1, 0.0378, 0.022, 0.01] | [10.0, 3.64, 0.854, 0.281, 0.1, 0.0531, 0.022, 0.01] | 0 | [150.0, 170.0, 210.0, 250.0, 294.0, 400.0, 500.0, 711.0] | [300.0, 350.0, 450.0, 550.0, 700.0, 850.0, 1200.0, 1752.0]
HV 6.3A | HV 6.3A | 6.3 | 0 | [10.0, 1.39, 0.344, 0.168, 0.1, 0.056, 0.0263, 0.01] | [10.0, 1.711, 0.516, 0.198, 0.1, 0.0634, 0.0303, 0.01] | 0 | [19.0, 19.5, 20.4, 20.8, 22.0, 25.0, 32.0, 48.0] | [38.0, 40.0, 43.0, 48.0, 53.0, 60.0, 75.0, 118.0]
HV 63A | HV 63A | 63 | 0 | [10.0, 2.84, 0.368, 0.164, 0.1, 0.0621, 0.0378, 0.0195, 0.01] | [10.0, 1.82, 0.344, 0.1, 0.0467, 0.0269, 0.01] | 0 | [189.0, 220.0, 300.0, 350.0, 393.0, 450.0, 530.0, 700.0, 961.0] | [378.0, 500.0, 700.0, 934.0, 1200.0, 1500.0, 2366.0]
HV 80A | HV 80A | 80 | 0 | [10.0, 2.05, 0.369, 0.198, 0.1, 0.051, 0.0298, 0.01] | [10.0, 4.15, 1.03, 0.198, 0.1, 0.051, 0.0172, 0.01] | 0 | [240.0, 300.0, 400.0, 450.0, 530.0, 650.0, 800.0, 1311.0] | [480.0, 550.0, 700.0, 1000.0, 1260.0, 1600.0, 2500.0, 3227.0]
Siemens NH-1-100 | Siemens NH-1-100 | 100 | [5400.0, 2000.0, 400.0, 20.0, 1.0, 0.2, 0.012, 0.004] | 0 | 0 | [150.0, 190.0, 250.0, 430.0, 900.0, 1250.0, 2700.0, 3600.0] | 0 | 0
Siemens NH-1-125 | Siemens NH-1-125 | 125 | [4800.0, 120.0, 7.0, 0.1, 0.004] | 0 | 0 | [180.0, 400.0, 740.0, 2000.0, 4250.0] | 0 | 0
Siemens NH-1-16 | Siemens NH-1-16 | 16 | [4000.0, 400.0, 2.0, 0.1, 0.04, 0.01] | 0 | 0 | [26.0, 35.0, 75.0, 150.0, 200.0, 300.0] | 0 | 0
Siemens NH-1-160 | Siemens NH-1-160 | 160 | [4800.0, 120.0, 7.0, 0.1, 0.004] | 0 | 0 | [210.0, 500.0, 900.0, 2300.0, 5000.0] | 0 | 0
Siemens NH-1-25 | Siemens NH-1-25 | 25 | [4000.0, 1000.0, 10.0, 0.2, 0.02, 0.01] | 0 | 0 | [40.0, 50.0, 100.0, 210.0, 400.0, 500.0] | 0 | 0
Siemens NH-1-50 | Siemens NH-1-50 | 50 | [4000.0, 40.0, 4.0, 1.0, 0.02, 0.01] | 0 | 0 | [86.0, 200.0, 300.0, 400.0, 1000.0, 1280.0] | 0 | 0
Siemens NH-1-63 | Siemens NH-1-63 | 63 | [4000.0, 100.0, 10.0, 2.0, 0.04, 0.01] | 0 | 0 | [100.0, 200.0, 300.0, 400.0, 1000.0, 1500.0] | 0 | 0
Siemens NH-1-80 | Siemens NH-1-80 | 80 | [4800.0, 120.0, 7.0, 0.1, 0.01] | 0 | 0 | [150.58, 250.0, 450.0, 1150.0, 2470.0] | 0 | 0
Siemens NH-2-1000 | Siemens NH-2-1000 | 1000 | [4800.0, 120.0, 7.0, 0.1, 0.004] | 0 | 0 | [1900.0, 3500.0, 8400.0, 24000.0, 52000.0] | 0 | 0
Siemens NH-2-200 | Siemens NH-2-200 | 200 | [4800.0, 120.0, 7.0, 0.1, 0.004] | 0 | 0 | [280.0, 650.0, 1200.0, 3000.0, 7000.0] | 0 | 0
Siemens NH-2-224 | Siemens NH-2-224 | 224 | [4800.0, 120.0, 7.0, 0.2, 0.04, 0.004] | 0 | 0 | [400.0, 750.0, 1453.0, 3025.0, 4315.0, 7600.0] | 0 | 0
Siemens NH-2-250 | Siemens NH-2-250 | 250 | [4800.0, 120.0, 7.0, 0.1, 0.004] | 0 | 0 | [450.0, 800.0, 1650.0, 4000.0, 8500.0] | 0 | 0
Siemens NH-2-315 | Siemens NH-2-315 | 315 | [4800.0, 120.0, 7.0, 0.1, 0.004] | 0 | 0 | [550.0, 920.0, 1900.0, 5000.0, 11000.0] | 0 | 0
Siemens NH-2-355 | Siemens NH-2-355 | 355 | [4800.0, 120.0, 6.0, 0.1, 0.004] | 0 | 0 | [650.0, 1116.27, 2350.0, 5840.0, 12790.0] | 0 | 0
Siemens NH-2-400 | Siemens NH-2-400 | 400 | [4800.0, 120.0, 7.0, 0.1, 0.004] | 0 | 0 | [720.0, 1350.0, 2800.0, 6500.0, 15000.0] | 0 | 0
Siemens NH-2-425 | Siemens NH-2-425 | 425 | [4800.0, 120.0, 7.0, 0.1, 0.004] | 0 | 0 | [850.0, 1500.0, 3050.0, 7500.0, 16500.0] | 0 | 0
Siemens NH-2-630 | Siemens NH-2-630 | 630 | [4800.0, 120.0, 7.0, 0.1, 0.004] | 0 | 0 | [1200.0, 2000.0, 4800.0, 12000.0, 26000.0] | 0 | 0

## dtypes
| element | column | dtype
0 | bus | name | object
1 | bus | vn_kv | float64
2 | bus | type | object
3 | bus | zone | object
4 | bus | in_service | bool
5 | load | name | object
6 | load | bus | uint32
7 | load | p_mw | float64
8 | load | q_mvar | float64
9 | load | const_z_percent | float64
10 | load | const_i_percent | float64
11 | load | sn_mva | float64
12 | load | scaling | float64
13 | load | in_service | bool
14 | load | type | object
15 | ext_grid | name | object
16 | ext_grid | bus | uint32
17 | ext_grid | vm_pu | float64
18 | ext_grid | va_degree | float64
19 | ext_grid | slack_weight | float64
20 | ext_grid | in_service | bool
21 | line | name | object
22 | line | std_type | object
23 | line | from_bus | uint32
24 | line | to_bus | uint32
25 | line | length_km | float64
26 | line | r_ohm_per_km | float64
27 | line | x_ohm_per_km | float64
28 | line | c_nf_per_km | float64
29 | line | g_us_per_km | float64
30 | line | max_i_ka | float64
31 | line | df | float64
32 | line | parallel | uint32
33 | line | type | object
34 | line | in_service | bool
35 | trafo | name | object
36 | trafo | std_type | object
37 | trafo | hv_bus | uint32
38 | trafo | lv_bus | uint32
39 | trafo | sn_mva | float64
40 | trafo | vn_hv_kv | float64
41 | trafo | vn_lv_kv | float64
42 | trafo | vk_percent | float64
43 | trafo | vkr_percent | float64
44 | trafo | pfe_kw | float64
45 | trafo | i0_percent | float64
46 | trafo | shift_degree | float64
47 | trafo | tap_side | object
48 | trafo | tap_neutral | int32
49 | trafo | tap_min | int32
50 | trafo | tap_max | int32
51 | trafo | tap_step_percent | float64
52 | trafo | tap_step_degree | float64
53 | trafo | tap_pos | int32
54 | trafo | tap_phase_shifter | bool
55 | trafo | parallel | uint32
56 | trafo | df | float64
57 | trafo | in_service | bool
58 | line_geodata | coords | object
59 | bus_geodata | x | float64
60 | bus_geodata | y | float64
61 | bus_geodata | coords | object

## parameters
| version | format_version | converged | OPF_converged | name | f_hz | sn_mva
0 | 2.14.6 | 2.14.0 | FALSE | FALSE |  | 50 | 1