## bus
| name | vn_kv | type | zone | in_service
0 | bus_LV_5310-7_0_4_node_0 | 0.4 | n |  | TRUE
1 | bus_LV_5310-7_0_4_node_1 | 0.4 | n |  | TRUE
2 | bus_LV_5310-7_0_4_node_2 | 0.4 | n |  | TRUE
3 | bus_LV_5310-7_0_4_node_3 | 0.4 | n |  | TRUE
4 | bus_LV_5310-7_0_4_node_6 | 0.4 | n |  | TRUE
5 | bus_LV_5310-7_0_4_node_7 | 0.4 | n |  | TRUE
6 | bus_LV_5310-7_0_4_node_119 | 0.4 | n |  | TRUE
7 | bus_LV_5310-7_0_4_node_116 | 0.4 | n |  | TRUE
8 | bus_LV_5310-7_0_4_node_117 | 0.4 | n |  | TRUE
9 | bus_LV_5310-7_0_4_node_115 | 0.4 | n |  | TRUE
10 | bus_LV_5310-7_0_4_node_118 | 0.4 | n |  | TRUE
11 | bus_LV_5310-7_0_4_node_4 | 0.4 | n |  | TRUE
12 | bus_LV_5310-7_0_4_node_8 | 0.4 | n |  | TRUE
13 | bus_LV_5310-7_0_4_node_64 | 0.4 | n |  | TRUE
14 | bus_LV_5310-7_0_4_node_114 | 0.4 | n |  | TRUE
15 | bus_LV_5310-7_0_4_node_9 | 0.4 | n |  | TRUE
16 | bus_LV_5310-7_0_4_node_10 | 0.4 | n |  | TRUE
17 | bus_LV_5310-7_0_4_node_74 | 0.4 | n |  | TRUE
18 | bus_LV_5310-7_0_4_node_62 | 0.4 | n |  | TRUE
19 | bus_LV_5310-7_0_4_node_11 | 0.4 | n |  | TRUE
20 | bus_LV_5310-7_0_4_node_12 | 0.4 | n |  | TRUE
21 | bus_LV_5310-7_0_4_node_73 | 0.4 | n |  | TRUE
22 | bus_LV_5310-7_0_4_node_13 | 0.4 | n |  | TRUE
23 | bus_LV_5310-7_0_4_node_15 | 0.4 | n |  | TRUE
24 | bus_LV_5310-7_0_4_node_59 | 0.4 | n |  | TRUE
25 | bus_LV_5310-7_0_4_node_57 | 0.4 | n |  | TRUE
26 | bus_LV_5310-7_0_4_node_16 | 0.4 | n |  | TRUE
27 | bus_LV_5310-7_0_4_node_17 | 0.4 | n |  | TRUE
28 | bus_LV_5310-7_0_4_node_18 | 0.4 | n |  | TRUE
29 | bus_LV_5310-7_0_4_node_20 | 0.4 | n |  | TRUE
30 | bus_LV_5310-7_0_4_node_22 | 0.4 | n |  | TRUE
31 | bus_LV_5310-7_0_4_node_19 | 0.4 | n |  | TRUE
32 | bus_LV_5310-7_0_4_node_24 | 0.4 | n |  | TRUE
33 | bus_LV_5310-7_0_4_node_25 | 0.4 | n |  | TRUE
34 | bus_LV_5310-7_0_4_node_21 | 0.4 | n |  | TRUE
35 | bus_LV_5310-7_0_4_node_26 | 0.4 | n |  | TRUE
36 | bus_LV_5310-7_0_4_node_27 | 0.4 | n |  | TRUE
37 | bus_LV_5310-7_0_4_node_23 | 0.4 | n |  | TRUE
38 | bus_LV_5310-7_0_4_node_97 | 0.4 | n |  | TRUE
39 | bus_LV_5310-7_0_4_node_96 | 0.4 | n |  | TRUE
40 | bus_LV_5310-7_0_4_node_98 | 0.4 | n |  | TRUE
41 | bus_LV_5310-7_0_4_node_99 | 0.4 | n |  | TRUE
42 | bus_LV_5310-7_0_4_node_100 | 0.4 | n |  | TRUE
43 | bus_LV_5310-7_0_4_node_101 | 0.4 | n |  | TRUE
44 | bus_LV_5310-7_0_4_node_102 | 0.4 | n |  | TRUE
45 | bus_LV_5310-7_0_4_node_105 | 0.4 | n |  | TRUE
46 | bus_LV_5310-7_0_4_node_106 | 0.4 | n |  | TRUE
47 | bus_LV_5310-7_0_4_node_30 | 0.4 | n |  | TRUE
48 | bus_LV_5310-7_0_4_node_55 | 0.4 | n |  | TRUE
49 | bus_LV_5310-7_0_4_node_67 | 0.4 | n |  | TRUE
50 | bus_LV_5310-7_0_4_node_60 | 0.4 | n |  | TRUE
51 | bus_LV_5310-7_0_4_node_66 | 0.4 | n |  | TRUE
52 | bus_LV_5310-7_0_4_node_94 | 0.4 | n |  | TRUE
53 | bus_LV_5310-7_0_4_node_28 | 0.4 | n |  | TRUE
54 | bus_LV_5310-7_0_4_node_52 | 0.4 | n |  | TRUE
55 | bus_LV_5310-7_0_4_node_68 | 0.4 | n |  | TRUE
56 | bus_LV_5310-7_0_4_node_58 | 0.4 | n |  | TRUE
57 | bus_LV_5310-7_0_4_node_65 | 0.4 | n |  | TRUE
58 | bus_LV_5310-7_0_4_node_92 | 0.4 | n |  | TRUE
59 | bus_LV_5310-7_0_4_node_29 | 0.4 | n |  | TRUE
60 | bus_LV_5310-7_0_4_node_31 | 0.4 | n |  | TRUE
61 | bus_LV_5310-7_0_4_node_32 | 0.4 | n |  | TRUE
62 | bus_LV_5310-7_0_4_node_38 | 0.4 | n |  | TRUE
63 | bus_LV_5310-7_0_4_node_39 | 0.4 | n |  | TRUE
64 | bus_LV_5310-7_0_4_node_33 | 0.4 | n |  | TRUE
65 | bus_LV_5310-7_0_4_node_34 | 0.4 | n |  | TRUE
66 | bus_LV_5310-7_0_4_node_35 | 0.4 | n |  | TRUE
67 | bus_LV_5310-7_0_4_node_36 | 0.4 | n |  | TRUE
68 | bus_LV_5310-7_0_4_node_37 | 0.4 | n |  | TRUE
69 | bus_LV_5310-7_0_4_node_40 | 0.4 | n |  | TRUE
70 | bus_LV_5310-7_0_4_node_41 | 0.4 | n |  | TRUE
71 | bus_LV_5310-7_0_4_node_147 | 0.4 | n |  | TRUE
72 | bus_LV_5310-7_0_4_node_144 | 0.4 | n |  | TRUE
73 | bus_LV_5310-7_0_4_node_145 | 0.4 | n |  | TRUE
74 | bus_LV_5310-7_0_4_node_146 | 0.4 | n |  | TRUE
75 | bus_LV_5310-7_0_4_node_42 | 0.4 | n |  | TRUE
76 | bus_LV_5310-7_0_4_node_43 | 0.4 | n |  | TRUE
77 | bus_LV_5310-7_0_4_node_44 | 0.4 | n |  | TRUE
78 | bus_LV_5310-7_0_4_node_53 | 0.4 | n |  | TRUE
79 | bus_LV_5310-7_0_4_node_135 | 0.4 | n |  | TRUE
80 | bus_LV_5310-7_0_4_node_54 | 0.4 | n |  | TRUE
81 | bus_LV_5310-7_0_4_node_134 | 0.4 | n |  | TRUE
82 | bus_LV_5310-7_0_4_node_45 | 0.4 | n |  | TRUE
83 | bus_LV_5310-7_0_4_node_46 | 0.4 | n |  | TRUE
84 | bus_LV_5310-7_0_4_node_47 | 0.4 | n |  | TRUE
85 | bus_LV_5310-7_0_4_node_48 | 0.4 | n |  | TRUE
86 | bus_LV_5310-7_0_4_node_49 | 0.4 | n |  | TRUE
87 | bus_LV_5310-7_0_4_node_50 | 0.4 | n |  | TRUE
88 | bus_LV_5310-7_0_4_node_51 | 0.4 | n |  | TRUE
89 | bus_LV_5310-7_0_4_node_136 | 0.4 | n |  | TRUE
90 | bus_LV_5310-7_0_4_node_138 | 0.4 | n |  | TRUE
91 | bus_LV_5310-7_0_4_node_56 | 0.4 | n |  | TRUE
92 | bus_LV_5310-7_0_4_node_61 | 0.4 | n |  | TRUE
93 | bus_LV_5310-7_0_4_node_63 | 0.4 | n |  | TRUE
94 | bus_LV_5310-7_0_4_node_75 | 0.4 | n |  | TRUE
95 | bus_LV_5310-7_0_4_node_69 | 0.4 | n |  | TRUE
96 | bus_LV_5310-7_0_4_node_71 | 0.4 | n |  | TRUE
97 | bus_LV_5310-7_0_4_node_80 | 0.4 | n |  | TRUE
98 | bus_LV_5310-7_0_4_node_79 | 0.4 | n |  | TRUE
99 | bus_LV_5310-7_0_4_node_70 | 0.4 | n |  | TRUE
100 | bus_LV_5310-7_0_4_node_72 | 0.4 | n |  | TRUE
101 | bus_LV_5310-7_0_4_node_137 | 0.4 | n |  | TRUE
102 | bus_LV_5310-7_0_4_node_78 | 0.4 | n |  | TRUE
103 | bus_LV_5310-7_0_4_node_76 | 0.4 | n |  | TRUE
104 | bus_LV_5310-7_0_4_node_77 | 0.4 | n |  | TRUE
105 | bus_LV_5310-7_0_4_node_122 | 0.4 | n |  | TRUE
106 | bus_LV_5310-7_0_4_node_123 | 0.4 | n |  | TRUE
107 | bus_LV_5310-7_0_4_node_120 | 0.4 | n |  | TRUE
108 | bus_LV_5310-7_0_4_node_126 | 0.4 | n |  | TRUE
109 | bus_LV_5310-7_0_4_node_129 | 0.4 | n |  | TRUE
110 | bus_LV_5310-7_0_4_node_127 | 0.4 | n |  | TRUE
111 | bus_LV_5310-7_0_4_node_128 | 0.4 | n |  | TRUE
112 | bus_LV_5310-7_0_4_node_143 | 0.4 | n |  | TRUE
113 | bus_LV_5310-7_0_4_node_81 | 0.4 | n |  | TRUE
114 | bus_LV_5310-7_0_4_node_82 | 0.4 | n |  | TRUE
115 | bus_LV_5310-7_0_4_node_83 | 0.4 | n |  | TRUE
116 | bus_LV_5310-7_0_4_node_84 | 0.4 | n |  | TRUE
117 | bus_LV_5310-7_0_4_node_85 | 0.4 | n |  | TRUE
118 | bus_LV_5310-7_0_4_node_87 | 0.4 | n |  | TRUE
119 | bus_LV_5310-7_0_4_node_88 | 0.4 | n |  | TRUE
120 | bus_LV_5310-7_0_4_node_86 | 0.4 | n |  | TRUE
121 | bus_LV_5310-7_0_4_node_89 | 0.4 | n |  | TRUE
122 | bus_LV_5310-7_0_4_node_90 | 0.4 | n |  | TRUE
123 | bus_LV_5310-7_0_4_node_110 | 0.4 | n |  | TRUE
124 | bus_LV_5310-7_0_4_node_91 | 0.4 | n |  | TRUE
125 | bus_LV_5310-7_0_4_node_111 | 0.4 | n |  | TRUE
126 | bus_LV_5310-7_0_4_node_93 | 0.4 | n |  | TRUE
127 | bus_LV_5310-7_0_4_node_95 | 0.4 | n |  | TRUE
128 | bus_LV_5310-7_0_4_node_107 | 0.4 | n |  | TRUE
129 | bus_LV_5310-7_0_4_node_103 | 0.4 | n |  | TRUE
130 | bus_LV_5310-7_0_4_node_104 | 0.4 | n |  | TRUE
131 | bus_LV_5310-7_0_4_node_108 | 0.4 | n |  | TRUE
132 | bus_LV_5310-7_0_4_node_109 | 0.4 | n |  | TRUE
133 | bus_LV_5310-7_0_4_node_113 | 0.4 | n |  | TRUE
134 | bus_LV_5310-7_0_4_node_112 | 0.4 | n |  | TRUE
135 | bus_LV_5310-7_0_4_node_121 | 0.4 | n |  | TRUE
136 | bus_LV_5310-7_0_4_node_131 | 0.4 | n |  | TRUE
137 | bus_LV_5310-7_0_4_node_130 | 0.4 | n |  | TRUE
138 | bus_LV_5310-7_0_4_node_132 | 0.4 | n |  | TRUE
139 | bus_LV_5310-7_0_4_node_133 | 0.4 | n |  | TRUE
140 | bus_LV_5310-7_0_4_node_139 | 0.4 | n |  | TRUE
141 | bus_LV_5310-7_0_4_node_142 | 0.4 | n |  | TRUE
142 | bus_LV_5310-7_0_4_node_140 | 0.4 | n |  | TRUE
143 | bus_LV_5310-7_0_4_node_141 | 0.4 | n |  | TRUE
144 | bus_MV_78_0_node_61 | 20 | n |  | TRUE

## load
| name | bus | p_mw | q_mvar | const_z_percent | const_i_percent | sn_mva | scaling | in_service | type
0 | LV_5310-7_0_4_load_0 | 0 | 0.0010064 | 0.00025224 | 0 | 0 |  | 1 | TRUE | wye
1 | LV_5310-7_0_4_load_7 | 5 | 0.00096314 | 0.00024138 | 0 | 0 |  | 1 | TRUE | wye
2 | LV_5310-7_0_4_load_119 | 6 | 0.00063838 | 0.00015999 | 0 | 0 |  | 1 | TRUE | wye
3 | LV_5310-7_0_4_load_117 | 8 | 0.0002955 | 7.406e-05 | 0 | 0 |  | 1 | TRUE | wye
4 | LV_5310-7_0_4_load_118 | 10 | 0.0071802 | 0.0017995 | 0 | 0 |  | 1 | TRUE | wye
5 | LV_5310-7_0_4_load_8 | 12 | 0.00091082 | 0.00022827 | 0 | 0 |  | 1 | TRUE | wye
6 | LV_5310-7_0_4_load_64 | 13 | 0.0063169 | 0.0015832 | 0 | 0 |  | 1 | TRUE | wye
7 | LV_5310-7_0_4_load_114 | 14 | 0.00034004 | 8.5222e-05 | 0 | 0 |  | 1 | TRUE | wye
8 | LV_5310-7_0_4_load_9 | 15 | 0.00067237 | 0.00016851 | 0 | 0 |  | 1 | TRUE | wye
9 | LV_5310-7_0_4_load_10 | 16 | 0.00037576 | 9.4173e-05 | 0 | 0 |  | 1 | TRUE | wye
10 | LV_5310-7_0_4_load_74 | 17 | 0.00086428 | 0.00021661 | 0 | 0 |  | 1 | TRUE | wye
11 | LV_5310-7_0_4_load_62 | 18 | 0.0038857 | 0.00097386 | 0 | 0 |  | 1 | TRUE | wye
12 | LV_5310-7_0_4_load_11 | 19 | 0.00064481 | 0.00016161 | 0 | 0 |  | 1 | TRUE | wye
13 | LV_5310-7_0_4_load_12 | 20 | 0.00045846 | 0.0001149 | 0 | 0 |  | 1 | TRUE | wye
14 | LV_5310-7_0_4_load_73 | 21 | 0.0007242 | 0.0001815 | 0 | 0 |  | 1 | TRUE | wye
15 | LV_5310-7_0_4_load_13 | 22 | 0.00092818 | 0.00023262 | 0 | 0 |  | 1 | TRUE | wye
16 | LV_5310-7_0_4_load_15 | 23 | 0.00086421 | 0.00021659 | 0 | 0 |  | 1 | TRUE | wye
17 | LV_5310-7_0_4_load_59 | 24 | 0.0019434 | 0.00048707 | 0 | 0 |  | 1 | TRUE | wye
18 | LV_5310-7_0_4_load_57 | 25 | 0.0046274 | 0.0011597 | 0 | 0 |  | 1 | TRUE | wye
19 | LV_5310-7_0_4_load_16 | 26 | 0.002278 | 0.00057091 | 0 | 0 |  | 1 | TRUE | wye
20 | LV_5310-7_0_4_load_20 | 29 | 0.0030264 | 0.00075848 | 0 | 0 |  | 1 | TRUE | wye
21 | LV_5310-7_0_4_load_22 | 30 | 0.0010392 | 0.00026045 | 0 | 0 |  | 1 | TRUE | wye
22 | LV_5310-7_0_4_load_19 | 31 | 0.0028226 | 0.00070741 | 0 | 0 |  | 1 | TRUE | wye
23 | LV_5310-7_0_4_load_24 | 32 | 0.0011622 | 0.00029129 | 0 | 0 |  | 1 | TRUE | wye
24 | LV_5310-7_0_4_load_25 | 33 | 0.0023279 | 0.00058343 | 0 | 0 |  | 1 | TRUE | wye
25 | LV_5310-7_0_4_load_21 | 34 | 0.0044555 | 0.0011167 | 0 | 0 |  | 1 | TRUE | wye
26 | LV_5310-7_0_4_load_27 | 36 | 0.00093987 | 0.00023555 | 0 | 0 |  | 1 | TRUE | wye
27 | LV_5310-7_0_4_load_97 | 38 | 0.00068589 | 0.0001719 | 0 | 0 |  | 1 | TRUE | wye
28 | LV_5310-7_0_4_load_96 | 39 | 0.0025451 | 0.00063786 | 0 | 0 |  | 1 | TRUE | wye
29 | LV_5310-7_0_4_load_98 | 40 | 0.0010321 | 0.00025867 | 0 | 0 |  | 1 | TRUE | wye
30 | LV_5310-7_0_4_load_99 | 41 | 0.0014566 | 0.00036506 | 0 | 0 |  | 1 | TRUE | wye
31 | LV_5310-7_0_4_load_101 | 43 | 0.00056603 | 0.00014186 | 0 | 0 |  | 1 | TRUE | wye
32 | LV_5310-7_0_4_load_102 | 44 | 0.0025215 | 0.00063195 | 0 | 0 |  | 1 | TRUE | wye
33 | LV_5310-7_0_4_load_105 | 45 | 0.007965 | 0.0019962 | 0 | 0 |  | 1 | TRUE | wye
34 | LV_5310-7_0_4_load_106 | 46 | 0.0085555 | 0.0021442 | 0 | 0 |  | 1 | TRUE | wye
35 | LV_5310-7_0_4_load_30 | 47 | 0.0019846 | 0.00049739 | 0 | 0 |  | 1 | TRUE | wye
36 | LV_5310-7_0_4_load_55 | 48 | 0.0014075 | 0.00035275 | 0 | 0 |  | 1 | TRUE | wye
37 | LV_5310-7_0_4_load_60 | 50 | 0.0031103 | 0.00077953 | 0 | 0 |  | 1 | TRUE | wye
38 | LV_5310-7_0_4_load_66 | 51 | 0.0040816 | 0.001023 | 0 | 0 |  | 1 | TRUE | wye
39 | LV_5310-7_0_4_load_28 | 53 | 0.0019297 | 0.00048364 | 0 | 0 |  | 1 | TRUE | wye
40 | LV_5310-7_0_4_load_52 | 54 | 0.0014828 | 0.00037163 | 0 | 0 |  | 1 | TRUE | wye
41 | LV_5310-7_0_4_load_68 | 55 | 0.0016383 | 0.0004106 | 0 | 0 |  | 1 | TRUE | wye
42 | LV_5310-7_0_4_load_58 | 56 | 0.00067637 | 0.00016951 | 0 | 0 |  | 1 | TRUE | wye
43 | LV_5310-7_0_4_load_65 | 57 | 0.0033946 | 0.00085077 | 0 | 0 |  | 1 | TRUE | wye
44 | LV_5310-7_0_4_load_92 | 58 | 0.0045135 | 0.0011312 | 0 | 0 |  | 1 | TRUE | wye
45 | LV_5310-7_0_4_load_29 | 59 | 0.0014229 | 0.00035661 | 0 | 0 |  | 1 | TRUE | wye
46 | LV_5310-7_0_4_load_31 | 60 | 0.0015321 | 0.00038398 | 0 | 0 |  | 1 | TRUE | wye
47 | LV_5310-7_0_4_load_32 | 61 | 0.0056389 | 0.0014132 | 0 | 0 |  | 1 | TRUE | wye
48 | LV_5310-7_0_4_load_38 | 62 | 0.001222 | 0.00030626 | 0 | 0 |  | 1 | TRUE | wye
49 | LV_5310-7_0_4_load_39 | 63 | 0.0021492 | 0.00053864 | 0 | 0 |  | 1 | TRUE | wye
50 | LV_5310-7_0_4_load_33 | 64 | 0.00086998 | 0.00021804 | 0 | 0 |  | 1 | TRUE | wye
51 | LV_5310-7_0_4_load_34 | 65 | 0.0028833 | 0.00072263 | 0 | 0 |  | 1 | TRUE | wye
52 | LV_5310-7_0_4_load_35 | 66 | 0.0029865 | 0.00074849 | 0 | 0 |  | 1 | TRUE | wye
53 | LV_5310-7_0_4_load_41 | 70 | 0.0016995 | 0.00042592 | 0 | 0 |  | 1 | TRUE | wye
54 | LV_5310-7_0_4_load_147 | 71 | 0.0011237 | 0.00028163 | 0 | 0 |  | 1 | TRUE | wye
55 | LV_5310-7_0_4_load_144 | 72 | 0.0021452 | 0.00053764 | 0 | 0 |  | 1 | TRUE | wye
56 | LV_5310-7_0_4_load_146 | 74 | 0.00092099 | 0.00023082 | 0 | 0 |  | 1 | TRUE | wye
57 | LV_5310-7_0_4_load_43 | 76 | 0.0022445 | 0.00056254 | 0 | 0 |  | 1 | TRUE | wye
58 | LV_5310-7_0_4_load_44 | 77 | 0.0020848 | 0.00052249 | 0 | 0 |  | 1 | TRUE | wye
59 | LV_5310-7_0_4_load_53 | 78 | 0.0028915 | 0.00072468 | 0 | 0 |  | 1 | TRUE | wye
60 | LV_5310-7_0_4_load_135 | 79 | 0.0020678 | 0.00051823 | 0 | 0 |  | 1 | TRUE | wye
61 | LV_5310-7_0_4_load_54 | 80 | 0.0035228 | 0.0008829 | 0 | 0 |  | 1 | TRUE | wye
62 | LV_5310-7_0_4_load_134 | 81 | 0.0015626 | 0.00039163 | 0 | 0 |  | 1 | TRUE | wye
63 | LV_5310-7_0_4_load_45 | 82 | 0.0039001 | 0.00097746 | 0 | 0 |  | 1 | TRUE | wye
64 | LV_5310-7_0_4_load_46 | 83 | 0.0011026 | 0.00027634 | 0 | 0 |  | 1 | TRUE | wye
65 | LV_5310-7_0_4_load_47 | 84 | 0.0050292 | 0.0012604 | 0 | 0 |  | 1 | TRUE | wye
66 | LV_5310-7_0_4_load_48 | 85 | 0.0025294 | 0.00063394 | 0 | 0 |  | 1 | TRUE | wye
67 | LV_5310-7_0_4_load_50 | 87 | 0.0010584 | 0.00026526 | 0 | 0 |  | 1 | TRUE | wye
68 | LV_5310-7_0_4_load_51 | 88 | 0.0015463 | 0.00038754 | 0 | 0 |  | 1 | TRUE | wye
69 | LV_5310-7_0_4_load_136 | 89 | 0.003402 | 0.00085262 | 0 | 0 |  | 1 | TRUE | wye
70 | LV_5310-7_0_4_load_138 | 90 | 0.0034401 | 0.00086216 | 0 | 0 |  | 1 | TRUE | wye
71 | LV_5310-7_0_4_load_56 | 91 | 0.00086487 | 0.00021676 | 0 | 0 |  | 1 | TRUE | wye
72 | LV_5310-7_0_4_load_61 | 92 | 0.0058857 | 0.0014751 | 0 | 0 |  | 1 | TRUE | wye
73 | LV_5310-7_0_4_load_63 | 93 | 0.0037634 | 0.00094319 | 0 | 0 |  | 1 | TRUE | wye
74 | LV_5310-7_0_4_load_69 | 95 | 0.0021308 | 0.00053402 | 0 | 0 |  | 1 | TRUE | wye
75 | LV_5310-7_0_4_load_71 | 96 | 0.0027149 | 0.00068042 | 0 | 0 |  | 1 | TRUE | wye
76 | LV_5310-7_0_4_load_80 | 97 | 0.0012464 | 0.00031239 | 0 | 0 |  | 1 | TRUE | wye
77 | LV_5310-7_0_4_load_79 | 98 | 0.0031519 | 0.00078995 | 0 | 0 |  | 1 | TRUE | wye
78 | LV_5310-7_0_4_load_70 | 99 | 0.00062827 | 0.00015746 | 0 | 0 |  | 1 | TRUE | wye
79 | LV_5310-7_0_4_load_72 | 100 | 0.0011121 | 0.00027872 | 0 | 0 |  | 1 | TRUE | wye
80 | LV_5310-7_0_4_load_137 | 101 | 0.0055756 | 0.0013974 | 0 | 0 |  | 1 | TRUE | wye
81 | LV_5310-7_0_4_load_78 | 102 | 0.0027768 | 0.00069592 | 0 | 0 |  | 1 | TRUE | wye
82 | LV_5310-7_0_4_load_76 | 103 | 0.0009144 | 0.00022917 | 0 | 0 |  | 1 | TRUE | wye
83 | LV_5310-7_0_4_load_77 | 104 | 0.00054226 | 0.0001359 | 0 | 0 |  | 1 | TRUE | wye
84 | LV_5310-7_0_4_load_122 | 105 | 0.0027419 | 0.00068718 | 0 | 0 |  | 1 | TRUE | wye
85 | LV_5310-7_0_4_load_123 | 106 | 0.00065288 | 0.00016363 | 0 | 0 |  | 1 | TRUE | wye
86 | LV_5310-7_0_4_load_120 | 107 | 0.00076137 | 0.00019082 | 0 | 0 |  | 1 | TRUE | wye
87 | LV_5310-7_0_4_load_126 | 108 | 0.00077375 | 0.00019392 | 0 | 0 |  | 1 | TRUE | wye
88 | LV_5310-7_0_4_load_129 | 109 | 0.00099084 | 0.00024833 | 0 | 0 |  | 1 | TRUE | wye
89 | LV_5310-7_0_4_load_127 | 110 | 0.0012303 | 0.00030834 | 0 | 0 |  | 1 | TRUE | wye
90 | LV_5310-7_0_4_load_128 | 111 | 0.00088624 | 0.00022211 | 0 | 0 |  | 1 | TRUE | wye
91 | LV_5310-7_0_4_load_143 | 112 | 0.0031469 | 0.00078869 | 0 | 0 |  | 1 | TRUE | wye
92 | LV_5310-7_0_4_load_81 | 113 | 0.00056644 | 0.00014196 | 0 | 0 |  | 1 | TRUE | wye
93 | LV_5310-7_0_4_load_82 | 114 | 0.00071957 | 0.00018034 | 0 | 0 |  | 1 | TRUE | wye
94 | LV_5310-7_0_4_load_84 | 116 | 0.0016754 | 0.00041988 | 0 | 0 |  | 1 | TRUE | wye
95 | LV_5310-7_0_4_load_88 | 119 | 0.00021958 | 5.5031e-05 | 0 | 0 |  | 1 | TRUE | wye
96 | LV_5310-7_0_4_load_89 | 121 | 0.00075617 | 0.00018951 | 0 | 0 |  | 1 | TRUE | wye
97 | LV_5310-7_0_4_load_90 | 122 | 0.00086211 | 0.00021607 | 0 | 0 |  | 1 | TRUE | wye
98 | LV_5310-7_0_4_load_110 | 123 | 0.00029841 | 7.479e-05 | 0 | 0 |  | 1 | TRUE | wye
99 | LV_5310-7_0_4_load_111 | 125 | 0.00063318 | 0.00015869 | 0 | 0 |  | 1 | TRUE | wye
100 | LV_5310-7_0_4_load_93 | 126 | 0.00083852 | 0.00021015 | 0 | 0 |  | 1 | TRUE | wye
101 | LV_5310-7_0_4_load_95 | 127 | 0.0010218 | 0.00025609 | 0 | 0 |  | 1 | TRUE | wye
102 | LV_5310-7_0_4_load_107 | 128 | 0.00022794 | 5.7127e-05 | 0 | 0 |  | 1 | TRUE | wye
103 | LV_5310-7_0_4_load_104 | 130 | 0.0051646 | 0.0012944 | 0 | 0 |  | 1 | TRUE | wye
104 | LV_5310-7_0_4_load_108 | 131 | 0.00021494 | 5.3868e-05 | 0 | 0 |  | 1 | TRUE | wye
105 | LV_5310-7_0_4_load_109 | 132 | 0.00022087 | 5.5354e-05 | 0 | 0 |  | 1 | TRUE | wye
106 | LV_5310-7_0_4_load_113 | 133 | 0.00044883 | 0.00011249 | 0 | 0 |  | 1 | TRUE | wye
107 | LV_5310-7_0_4_load_112 | 134 | 0.00030384 | 7.6149e-05 | 0 | 0 |  | 1 | TRUE | wye
108 | LV_5310-7_0_4_load_121 | 135 | 0.0011303 | 0.00028328 | 0 | 0 |  | 1 | TRUE | wye
109 | LV_5310-7_0_4_load_131 | 136 | 0.0015451 | 0.00038723 | 0 | 0 |  | 1 | TRUE | wye
110 | LV_5310-7_0_4_load_130 | 137 | 0.0017075 | 0.00042793 | 0 | 0 |  | 1 | TRUE | wye
111 | LV_5310-7_0_4_load_132 | 138 | 0.0012655 | 0.00031717 | 0 | 0 |  | 1 | TRUE | wye
112 | LV_5310-7_0_4_load_133 | 139 | 0.0011228 | 0.0002814 | 0 | 0 |  | 1 | TRUE | wye
113 | LV_5310-7_0_4_load_139 | 140 | 0.0028371 | 0.00071105 | 0 | 0 |  | 1 | TRUE | wye
114 | LV_5310-7_0_4_load_142 | 141 | 0.0032357 | 0.00081093 | 0 | 0 |  | 1 | TRUE | wye
115 | LV_5310-7_0_4_load_140 | 142 | 0.0019872 | 0.00049805 | 0 | 0 |  | 1 | TRUE | wye
116 | LV_5310-7_0_4_load_141 | 143 | 0.0011865 | 0.00029736 | 0 | 0 |  | 1 | TRUE | wye

## ext_grid
| name | bus | vm_pu | va_degree | slack_weight | in_service
0 |  | 27 | 1 | 0 | 1 | TRUE

## line
| name | std_type | from_bus | to_bus | length_km | r_ohm_per_km | x_ohm_per_km | c_nf_per_km | g_us_per_km | max_i_ka | df | parallel | type | in_service
0 | LV_5310-7_0_4_line_0 | NAYY 4x150 SE | 0 | 1 | 0.0063797 | 0.208 | 0.08 | 261 | 0 | 0.27 | 1 | 1 | cs | TRUE
1 | LV_5310-7_0_4_line_1 | NAYY 4x150 SE | 0 | 2 | 0.048893 | 0.208 | 0.08 | 261 | 0 | 0.27 | 1 | 1 | cs | TRUE
2 | LV_5310-7_0_4_line_2 | NAYY 4x150 SE | 1 | 3 | 0.012481 | 0.208 | 0.08 | 261 | 0 | 0.27 | 1 | 1 | cs | TRUE
3 | LV_5310-7_0_4_line_3 | NAYY 4x150 SE | 2 | 4 | 0.05938 | 0.208 | 0.08 | 261 | 0 | 0.27 | 1 | 1 | cs | TRUE
4 | LV_5310-7_0_4_line_4 | NAYY 4x150 SE | 2 | 5 | 0.025862 | 0.208 | 0.08 | 261 | 0 | 0.27 | 1 | 1 | cs | TRUE
5 | LV_5310-7_0_4_line_5 | NAYY 4x150 SE | 2 | 6 | 0.17189 | 0.208 | 0.08 | 261 | 0 | 0.27 | 1 | 1 | cs | TRUE
6 | LV_5310-7_0_4_line_6 | NAYY 4x150 SE | 3 | 11 | 0.057517 | 0.208 | 0.08 | 261 | 0 | 0.27 | 1 | 1 | cs | TRUE
7 | LV_5310-7_0_4_line_7 | NAYY 4x150 SE | 3 | 12 | 0.023546 | 0.208 | 0.08 | 261 | 0 | 0.27 | 1 | 1 | cs | TRUE
8 | LV_5310-7_0_4_line_8 | NAYY 4x150 SE | 4 | 15 | 0.032504 | 0.208 | 0.08 | 261 | 0 | 0.27 | 1 | 1 | cs | TRUE
9 | LV_5310-7_0_4_line_9 | NAYY 4x150 SE | 5 | 16 | 0.022183 | 0.208 | 0.08 | 261 | 0 | 0.27 | 1 | 1 | cs | TRUE
10 | LV_5310-7_0_4_line_10 | NAYY 4x150 SE | 6 | 7 | 0.092442 | 0.208 | 0.08 | 261 | 0 | 0.27 | 1 | 1 | cs | TRUE
11 | LV_5310-7_0_4_line_11 | NAYY 4x150 SE | 7 | 8 | 0.059988 | 0.208 | 0.08 | 261 | 0 | 0.27 | 1 | 1 | cs | TRUE
12 | LV_5310-7_0_4_line_12 | NAYY 4x150 SE | 7 | 9 | 0.12022 | 0.208 | 0.08 | 261 | 0 | 0.27 | 1 | 1 | cs | TRUE
13 | LV_5310-7_0_4_line_13 | NAYY 4x150 SE | 8 | 10 | 0.0013087 | 0.208 | 0.08 | 261 | 0 | 0.27 | 1 | 1 | cs | TRUE
14 | LV_5310-7_0_4_line_14 | NAYY 4x150 SE | 9 | 14 | 0.080629 | 0.208 | 0.08 | 261 | 0 | 0.27 | 1 | 1 | cs | TRUE
15 | LV_5310-7_0_4_line_15 | NAYY 4x150 SE | 11 | 13 | 0.031536 | 0.208 | 0.08 | 261 | 0 | 0.27 | 1 | 1 | cs | TRUE
16 | LV_5310-7_0_4_line_16 | NAYY 4x150 SE | 12 | 17 | 0.020546 | 0.208 | 0.08 | 261 | 0 | 0.27 | 1 | 1 | cs | TRUE
17 | LV_5310-7_0_4_line_17 | NAYY 4x150 SE | 13 | 18 | 0.013788 | 0.208 | 0.08 | 261 | 0 | 0.27 | 1 | 1 | cs | TRUE
18 | LV_5310-7_0_4_line_18 | NAYY 4x150 SE | 17 | 21 | 0.0028547 | 0.208 | 0.08 | 261 | 0 | 0.27 | 1 | 1 | cs | TRUE
19 | LV_5310-7_0_4_line_19 | NAYY 4x150 SE | 18 | 92 | 0.030879 | 0.208 | 0.08 | 261 | 0 | 0.27 | 1 | 1 | cs | TRUE
20 | LV_5310-7_0_4_line_20 | NAYY 4x150 SE | 19 | 20 | 0.0043507 | 0.208 | 0.08 | 261 | 0 | 0.27 | 1 | 1 | cs | TRUE
21 | LV_5310-7_0_4_line_21 | NAYY 4x150 SE | 20 | 22 | 0.036147 | 0.208 | 0.08 | 261 | 0 | 0.27 | 1 | 1 | cs | TRUE
22 | LV_5310-7_0_4_line_22 | NAYY 4x150 SE | 21 | 100 | 0.02692 | 0.208 | 0.08 | 261 | 0 | 0.27 | 1 | 1 | cs | TRUE
23 | LV_5310-7_0_4_line_23 | NAYY 4x150 SE | 22 | 23 | 0.00163 | 0.208 | 0.08 | 261 | 0 | 0.27 | 1 | 1 | cs | TRUE
24 | LV_5310-7_0_4_line_24 | NAYY 4x150 SE | 23 | 24 | 0.035526 | 0.208 | 0.08 | 261 | 0 | 0.27 | 1 | 1 | cs | TRUE
25 | LV_5310-7_0_4_line_25 | NAYY 4x150 SE | 24 | 25 | 0.017042 | 0.208 | 0.08 | 261 | 0 | 0.27 | 1 | 1 | cs | TRUE
26 | LV_5310-7_0_4_line_26 | NAYY 4x150 SE | 25 | 91 | 0.018523 | 0.208 | 0.08 | 261 | 0 | 0.27 | 1 | 1 | cs | TRUE
27 | LV_5310-7_0_4_line_27 | NAYY 4x150 SE | 26 | 27 | 0.028103 | 0.208 | 0.08 | 261 | 0 | 0.27 | 1 | 1 | cs | TRUE
28 | LV_5310-7_0_4_line_28 | NAYY 4x150 SE | 26 | 28 | 0.10037 | 0.208 | 0.08 | 261 | 0 | 0.27 | 1 | 1 | cs | TRUE
29 | LV_5310-7_0_4_line_29 | NAYY 4x150 SE | 27 | 29 | 0.017557 | 0.208 | 0.08 | 261 | 0 | 0.27 | 1 | 3 | cs | TRUE
30 | LV_5310-7_0_4_line_30 | NAYY 4x150 SE | 28 | 30 | 0.016981 | 0.208 | 0.08 | 261 | 0 | 0.27 | 1 | 1 | cs | TRUE
31 | LV_5310-7_0_4_line_31 | NAYY 4x150 SE | 29 | 33 | 0.012849 | 0.208 | 0.08 | 261 | 0 | 0.27 | 1 | 3 | cs | TRUE
32 | LV_5310-7_0_4_line_32 | NAYY 4x150 SE | 30 | 36 | 0.011259 | 0.208 | 0.08 | 261 | 0 | 0.27 | 1 | 1 | cs | TRUE
33 | LV_5310-7_0_4_line_33 | NAYY 4x150 SE | 31 | 32 | 0.0056804 | 0.208 | 0.08 | 261 | 0 | 0.27 | 1 | 1 | cs | TRUE
34 | LV_5310-7_0_4_line_34 | NAYY 4x150 SE | 32 | 47 | 0.0097079 | 0.208 | 0.08 | 261 | 0 | 0.27 | 1 | 1 | cs | TRUE
35 | LV_5310-7_0_4_line_35 | NAYY 4x150 SE | 33 | 48 | 0.004803 | 0.208 | 0.08 | 261 | 0 | 0.27 | 1 | 3 | cs | TRUE
36 | LV_5310-7_0_4_line_36 | NAYY 4x150 SE | 34 | 35 | 0.014527 | 0.208 | 0.08 | 261 | 0 | 0.27 | 1 | 1 | cs | TRUE
37 | LV_5310-7_0_4_line_37 | NAYY 4x150 SE | 35 | 49 | 0.057118 | 0.208 | 0.08 | 261 | 0 | 0.27 | 1 | 1 | cs | TRUE
38 | LV_5310-7_0_4_line_38 | NAYY 4x150 SE | 35 | 50 | 0.034376 | 0.208 | 0.08 | 261 | 0 | 0.27 | 1 | 1 | cs | TRUE
39 | LV_5310-7_0_4_line_39 | NAYY 4x150 SE | 35 | 51 | 0.040626 | 0.208 | 0.08 | 261 | 0 | 0.27 | 1 | 1 | cs | TRUE
40 | LV_5310-7_0_4_line_40 | NAYY 4x150 SE | 36 | 52 | 0.058181 | 0.208 | 0.08 | 261 | 0 | 0.27 | 1 | 1 | cs | TRUE
41 | LV_5310-7_0_4_line_41 | NAYY 4x150 SE | 37 | 38 | 0.076368 | 0.208 | 0.08 | 261 | 0 | 0.27 | 1 | 1 | cs | TRUE
42 | LV_5310-7_0_4_line_42 | NAYY 4x150 SE | 37 | 39 | 0.053691 | 0.208 | 0.08 | 261 | 0 | 0.27 | 1 | 1 | cs | TRUE
43 | LV_5310-7_0_4_line_43 | NAYY 4x150 SE | 39 | 52 | 0.012026 | 0.208 | 0.08 | 261 | 0 | 0.27 | 1 | 1 | cs | TRUE
44 | LV_5310-7_0_4_line_44 | NAYY 4x150 SE | 40 | 41 | 0.014459 | 0.208 | 0.08 | 261 | 0 | 0.27 | 1 | 1 | cs | TRUE
45 | LV_5310-7_0_4_line_45 | NAYY 4x150 SE | 40 | 42 | 0.072215 | 0.208 | 0.08 | 261 | 0 | 0.27 | 1 | 1 | cs | TRUE
46 | LV_5310-7_0_4_line_46 | NAYY 4x150 SE | 41 | 43 | 0.023499 | 0.208 | 0.08 | 261 | 0 | 0.27 | 1 | 1 | cs | TRUE
47 | LV_5310-7_0_4_line_47 | NAYY 4x150 SE | 42 | 67 | 0.30431 | 0.208 | 0.08 | 261 | 0 | 0.27 | 1 | 1 | cs | TRUE
48 | LV_5310-7_0_4_line_48 | NAYY 4x150 SE | 43 | 44 | 0.029465 | 0.208 | 0.08 | 261 | 0 | 0.27 | 1 | 1 | cs | TRUE
49 | LV_5310-7_0_4_line_49 | NAYY 4x150 SE | 44 | 45 | 0.01029 | 0.208 | 0.08 | 261 | 0 | 0.27 | 1 | 1 | cs | TRUE
50 | LV_5310-7_0_4_line_50 | NAYY 4x150 SE | 45 | 46 | 0.095421 | 0.208 | 0.08 | 261 | 0 | 0.27 | 1 | 1 | cs | TRUE
51 | LV_5310-7_0_4_line_51 | NAYY 4x150 SE | 46 | 71 | 0.13654 | 0.208 | 0.08 | 261 | 0 | 0.27 | 1 | 1 | cs | TRUE
52 | LV_5310-7_0_4_line_52 | NAYY 4x150 SE | 47 | 53 | 0.00063931 | 0.208 | 0.08 | 261 | 0 | 0.27 | 1 | 1 | cs | TRUE
53 | LV_5310-7_0_4_line_53 | NAYY 4x150 SE | 48 | 54 | 0.0052046 | 0.208 | 0.08 | 261 | 0 | 0.27 | 1 | 3 | cs | TRUE
54 | LV_5310-7_0_4_line_54 | NAYY 4x150 SE | 49 | 55 | 0.048686 | 0.208 | 0.08 | 261 | 0 | 0.27 | 1 | 2 | cs | TRUE
55 | LV_5310-7_0_4_line_55 | NAYY 4x150 SE | 50 | 56 | 0.011326 | 0.208 | 0.08 | 261 | 0 | 0.27 | 1 | 1 | cs | TRUE
56 | LV_5310-7_0_4_line_56 | NAYY 4x150 SE | 51 | 57 | 0.0014145 | 0.208 | 0.08 | 261 | 0 | 0.27 | 1 | 1 | cs | TRUE
57 | LV_5310-7_0_4_line_57 | NAYY 4x150 SE | 52 | 58 | 0.03784 | 0.208 | 0.08 | 261 | 0 | 0.27 | 1 | 1 | cs | TRUE
58 | LV_5310-7_0_4_line_58 | NAYY 4x150 SE | 53 | 59 | 0.011302 | 0.208 | 0.08 | 261 | 0 | 0.27 | 1 | 1 | cs | TRUE
59 | LV_5310-7_0_4_line_59 | NAYY 4x150 SE | 54 | 86 | 0.011611 | 0.208 | 0.08 | 261 | 0 | 0.27 | 1 | 3 | cs | TRUE
60 | LV_5310-7_0_4_line_60 | NAYY 4x150 SE | 55 | 94 | 0.011836 | 0.208 | 0.08 | 261 | 0 | 0.27 | 1 | 3 | cs | TRUE
61 | LV_5310-7_0_4_line_61 | NAYY 4x150 SE | 56 | 91 | 0.00014557 | 0.208 | 0.08 | 261 | 0 | 0.27 | 1 | 1 | cs | TRUE
62 | LV_5310-7_0_4_line_62 | NAYY 4x150 SE | 57 | 93 | 0.020117 | 0.208 | 0.08 | 261 | 0 | 0.27 | 1 | 1 | cs | TRUE
63 | LV_5310-7_0_4_line_63 | NAYY 4x150 SE | 58 | 124 | 0.051534 | 0.208 | 0.08 | 261 | 0 | 0.27 | 1 | 1 | cs | TRUE
64 | LV_5310-7_0_4_line_64 | NAYY 4x150 SE | 59 | 60 | 0.013954 | 0.208 | 0.08 | 261 | 0 | 0.27 | 1 | 1 | cs | TRUE
65 | LV_5310-7_0_4_line_65 | NAYY 4x150 SE | 60 | 61 | 0.0021108 | 0.208 | 0.08 | 261 | 0 | 0.27 | 1 | 1 | cs | TRUE
66 | LV_5310-7_0_4_line_66 | NAYY 4x150 SE | 61 | 62 | 0.0056634 | 0.208 | 0.08 | 261 | 0 | 0.27 | 1 | 1 | cs | TRUE
67 | LV_5310-7_0_4_line_67 | NAYY 4x150 SE | 62 | 63 | 0.011337 | 0.208 | 0.08 | 261 | 0 | 0.27 | 1 | 1 | cs | TRUE
68 | LV_5310-7_0_4_line_68 | NAYY 4x150 SE | 63 | 69 | 0.0061266 | 0.208 | 0.08 | 261 | 0 | 0.27 | 1 | 1 | cs | TRUE
69 | LV_5310-7_0_4_line_69 | NAYY 4x150 SE | 64 | 65 | 0.019687 | 0.208 | 0.08 | 261 | 0 | 0.27 | 1 | 1 | cs | TRUE
70 | LV_5310-7_0_4_line_70 | NAYY 4x150 SE | 64 | 66 | 0.089762 | 0.208 | 0.08 | 261 | 0 | 0.27 | 1 | 1 | cs | TRUE
71 | LV_5310-7_0_4_line_71 | NAYY 4x150 SE | 65 | 67 | 0.069162 | 0.208 | 0.08 | 261 | 0 | 0.27 | 1 | 1 | cs | TRUE
72 | LV_5310-7_0_4_line_72 | NAYY 4x150 SE | 67 | 68 | 0.058266 | 0.208 | 0.08 | 261 | 0 | 0.27 | 1 | 2 | cs | TRUE
73 | LV_5310-7_0_4_line_73 | NAYY 4x150 SE | 68 | 69 | 0.004238 | 0.208 | 0.08 | 261 | 0 | 0.27 | 1 | 3 | cs | TRUE
74 | LV_5310-7_0_4_line_74 | NAYY 4x150 SE | 68 | 70 | 0.012605 | 0.208 | 0.08 | 261 | 0 | 0.27 | 1 | 1 | cs | TRUE
75 | LV_5310-7_0_4_line_75 | NAYY 4x150 SE | 69 | 75 | 0.019309 | 0.208 | 0.08 | 261 | 0 | 0.27 | 1 | 3 | cs | TRUE
76 | LV_5310-7_0_4_line_76 | NAYY 4x150 SE | 71 | 74 | 0.0057123 | 0.208 | 0.08 | 261 | 0 | 0.27 | 1 | 1 | cs | TRUE
77 | LV_5310-7_0_4_line_77 | NAYY 4x150 SE | 72 | 73 | 5.3634e-05 | 0.208 | 0.08 | 261 | 0 | 0.27 | 1 | 1 | cs | TRUE
78 | LV_5310-7_0_4_line_78 | NAYY 4x150 SE | 73 | 74 | 0.011697 | 0.208 | 0.08 | 261 | 0 | 0.27 | 1 | 1 | cs | TRUE
79 | LV_5310-7_0_4_line_79 | NAYY 4x150 SE | 75 | 76 | 0.0086709 | 0.208 | 0.08 | 261 | 0 | 0.27 | 1 | 3 | cs | TRUE
80 | LV_5310-7_0_4_line_80 | NAYY 4x150 SE | 75 | 77 | 0.00964 | 0.208 | 0.08 | 261 | 0 | 0.27 | 1 | 1 | cs | TRUE
81 | LV_5310-7_0_4_line_81 | NAYY 4x150 SE | 76 | 78 | 0.0099274 | 0.208 | 0.08 | 261 | 0 | 0.27 | 1 | 3 | cs | TRUE
82 | LV_5310-7_0_4_line_82 | NAYY 4x150 SE | 77 | 79 | 0.01238 | 0.208 | 0.08 | 261 | 0 | 0.27 | 1 | 1 | cs | TRUE
83 | LV_5310-7_0_4_line_83 | NAYY 4x150 SE | 78 | 80 | 0.0074702 | 0.208 | 0.08 | 261 | 0 | 0.27 | 1 | 3 | cs | TRUE
84 | LV_5310-7_0_4_line_84 | NAYY 4x150 SE | 79 | 81 | 0.0047605 | 0.208 | 0.08 | 261 | 0 | 0.27 | 1 | 1 | cs | TRUE
85 | LV_5310-7_0_4_line_85 | NAYY 4x150 SE | 80 | 87 | 0.0086161 | 0.208 | 0.08 | 261 | 0 | 0.27 | 1 | 3 | cs | TRUE
86 | LV_5310-7_0_4_line_86 | NAYY 4x150 SE | 81 | 139 | 0.0033672 | 0.208 | 0.08 | 261 | 0 | 0.27 | 1 | 1 | cs | TRUE
87 | LV_5310-7_0_4_line_87 | NAYY 4x150 SE | 82 | 83 | 0.0007926 | 0.208 | 0.08 | 261 | 0 | 0.27 | 1 | 3 | cs | TRUE
88 | LV_5310-7_0_4_line_88 | NAYY 4x150 SE | 82 | 84 | 0.0082078 | 0.208 | 0.08 | 261 | 0 | 0.27 | 1 | 3 | cs | TRUE
89 | LV_5310-7_0_4_line_89 | NAYY 4x150 SE | 83 | 85 | 0.0047716 | 0.208 | 0.08 | 261 | 0 | 0.27 | 1 | 3 | cs | TRUE
90 | LV_5310-7_0_4_line_90 | NAYY 4x150 SE | 84 | 86 | 0.018131 | 0.208 | 0.08 | 261 | 0 | 0.27 | 1 | 3 | cs | TRUE
91 | LV_5310-7_0_4_line_91 | NAYY 4x150 SE | 85 | 87 | 0.00085797 | 0.208 | 0.08 | 261 | 0 | 0.27 | 1 | 3 | cs | TRUE
92 | LV_5310-7_0_4_line_92 | NAYY 4x150 SE | 86 | 88 | 0.0041395 | 0.208 | 0.08 | 261 | 0 | 0.27 | 1 | 3 | cs | TRUE
93 | LV_5310-7_0_4_line_93 | NAYY 4x150 SE | 88 | 89 | 0.0025146 | 0.208 | 0.08 | 261 | 0 | 0.27 | 1 | 3 | cs | TRUE
94 | LV_5310-7_0_4_line_94 | NAYY 4x150 SE | 89 | 90 | 0.0068244 | 0.208 | 0.08 | 261 | 0 | 0.27 | 1 | 3 | cs | TRUE
95 | LV_5310-7_0_4_line_95 | NAYY 4x150 SE | 90 | 140 | 0.0015849 | 0.208 | 0.08 | 261 | 0 | 0.27 | 1 | 3 | cs | TRUE
96 | LV_5310-7_0_4_line_96 | NAYY 4x150 SE | 92 | 93 | 0.0033511 | 0.208 | 0.08 | 261 | 0 | 0.27 | 1 | 1 | cs | TRUE
97 | LV_5310-7_0_4_line_97 | NAYY 4x150 SE | 94 | 97 | 0.020346 | 0.208 | 0.08 | 261 | 0 | 0.27 | 1 | 3 | cs | TRUE
98 | LV_5310-7_0_4_line_98 | NAYY 4x150 SE | 94 | 98 | 0.018664 | 0.208 | 0.08 | 261 | 0 | 0.27 | 1 | 1 | cs | TRUE
99 | LV_5310-7_0_4_line_99 | NAYY 4x150 SE | 95 | 96 | 0.017478 | 0.208 | 0.08 | 261 | 0 | 0.27 | 1 | 1 | cs | TRUE
100 | LV_5310-7_0_4_line_100 | NAYY 4x150 SE | 96 | 99 | 0.010967 | 0.208 | 0.08 | 261 | 0 | 0.27 | 1 | 1 | cs | TRUE
101 | LV_5310-7_0_4_line_101 | NAYY 4x150 SE | 97 | 101 | 0.0052596 | 0.208 | 0.08 | 261 | 0 | 0.27 | 1 | 3 | cs | TRUE
102 | LV_5310-7_0_4_line_102 | NAYY 4x150 SE | 98 | 102 | 0.046226 | 0.208 | 0.08 | 261 | 0 | 0.27 | 1 | 1 | cs | TRUE
103 | LV_5310-7_0_4_line_103 | NAYY 4x150 SE | 99 | 100 | 0.023137 | 0.208 | 0.08 | 261 | 0 | 0.27 | 1 | 1 | cs | TRUE
104 | LV_5310-7_0_4_line_104 | NAYY 4x150 SE | 101 | 112 | 0.0011666 | 0.208 | 0.08 | 261 | 0 | 0.27 | 1 | 3 | cs | TRUE
105 | LV_5310-7_0_4_line_105 | NAYY 4x150 SE | 102 | 104 | 0.080942 | 0.208 | 0.08 | 261 | 0 | 0.27 | 1 | 1 | cs | TRUE
106 | LV_5310-7_0_4_line_106 | NAYY 4x150 SE | 103 | 104 | 0.022278 | 0.208 | 0.08 | 261 | 0 | 0.27 | 1 | 1 | cs | TRUE
107 | LV_5310-7_0_4_line_107 | NAYY 4x150 SE | 105 | 106 | 0.0011024 | 0.208 | 0.08 | 261 | 0 | 0.27 | 1 | 1 | cs | TRUE
108 | LV_5310-7_0_4_line_108 | NAYY 4x150 SE | 105 | 107 | 0.072494 | 0.208 | 0.08 | 261 | 0 | 0.27 | 1 | 1 | cs | TRUE
109 | LV_5310-7_0_4_line_109 | NAYY 4x150 SE | 106 | 108 | 0.00012311 | 0.208 | 0.08 | 261 | 0 | 0.27 | 1 | 1 | cs | TRUE
110 | LV_5310-7_0_4_line_110 | NAYY 4x150 SE | 107 | 135 | 0.014482 | 0.208 | 0.08 | 261 | 0 | 0.27 | 1 | 1 | cs | TRUE
111 | LV_5310-7_0_4_line_111 | NAYY 4x150 SE | 108 | 109 | 0.0067751 | 0.208 | 0.08 | 261 | 0 | 0.27 | 1 | 1 | cs | TRUE
112 | LV_5310-7_0_4_line_112 | NAYY 4x150 SE | 109 | 111 | 0.0099837 | 0.208 | 0.08 | 261 | 0 | 0.27 | 1 | 1 | cs | TRUE
113 | LV_5310-7_0_4_line_113 | NAYY 4x150 SE | 110 | 111 | 0.0029383 | 0.208 | 0.08 | 261 | 0 | 0.27 | 1 | 1 | cs | TRUE
114 | LV_5310-7_0_4_line_114 | NAYY 4x150 SE | 112 | 141 | 0.0026813 | 0.208 | 0.08 | 261 | 0 | 0.27 | 1 | 3 | cs | TRUE
115 | LV_5310-7_0_4_line_115 | NAYY 4x150 SE | 113 | 114 | 0.0086904 | 0.208 | 0.08 | 261 | 0 | 0.27 | 1 | 1 | cs | TRUE
116 | LV_5310-7_0_4_line_116 | NAYY 4x150 SE | 113 | 115 | 0.022848 | 0.208 | 0.08 | 261 | 0 | 0.27 | 1 | 1 | cs | TRUE
117 | LV_5310-7_0_4_line_117 | NAYY 4x150 SE | 114 | 116 | 0.0097767 | 0.208 | 0.08 | 261 | 0 | 0.27 | 1 | 1 | cs | TRUE
118 | LV_5310-7_0_4_line_118 | NAYY 4x150 SE | 115 | 117 | 0.094045 | 0.208 | 0.08 | 261 | 0 | 0.27 | 1 | 1 | cs | TRUE
119 | LV_5310-7_0_4_line_119 | NAYY 4x150 SE | 116 | 118 | 0.018125 | 0.208 | 0.08 | 261 | 0 | 0.27 | 1 | 1 | cs | TRUE
120 | LV_5310-7_0_4_line_120 | NAYY 4x150 SE | 117 | 119 | 0.031938 | 0.208 | 0.08 | 261 | 0 | 0.27 | 1 | 1 | cs | TRUE
121 | LV_5310-7_0_4_line_121 | NAYY 4x150 SE | 118 | 122 | 0.013732 | 0.208 | 0.08 | 261 | 0 | 0.27 | 1 | 1 | cs | TRUE
122 | LV_5310-7_0_4_line_122 | NAYY 4x150 SE | 118 | 120 | 0.028411 | 0.208 | 0.08 | 261 | 0 | 0.27 | 1 | 1 | cs | TRUE
123 | LV_5310-7_0_4_line_123 | NAYY 4x150 SE | 119 | 123 | 0.010394 | 0.208 | 0.08 | 261 | 0 | 0.27 | 1 | 1 | cs | TRUE
124 | LV_5310-7_0_4_line_124 | NAYY 4x150 SE | 120 | 121 | 0.0177 | 0.208 | 0.08 | 261 | 0 | 0.27 | 1 | 1 | cs | TRUE
125 | LV_5310-7_0_4_line_125 | NAYY 4x150 SE | 121 | 124 | 0.044369 | 0.208 | 0.08 | 261 | 0 | 0.27 | 1 | 1 | cs | TRUE
126 | LV_5310-7_0_4_line_126 | NAYY 4x150 SE | 123 | 125 | 0.053304 | 0.208 | 0.08 | 261 | 0 | 0.27 | 1 | 1 | cs | TRUE
127 | LV_5310-7_0_4_line_127 | NAYY 4x150 SE | 124 | 126 | 0.030644 | 0.208 | 0.08 | 261 | 0 | 0.27 | 1 | 1 | cs | TRUE
128 | LV_5310-7_0_4_line_128 | NAYY 4x150 SE | 125 | 134 | 0.10652 | 0.208 | 0.08 | 261 | 0 | 0.27 | 1 | 1 | cs | TRUE
129 | LV_5310-7_0_4_line_129 | NAYY 4x150 SE | 126 | 127 | 0.023995 | 0.208 | 0.08 | 261 | 0 | 0.27 | 1 | 1 | cs | TRUE
130 | LV_5310-7_0_4_line_130 | NAYY 4x150 SE | 127 | 128 | 0.16616 | 0.208 | 0.08 | 261 | 0 | 0.27 | 1 | 1 | cs | TRUE
131 | LV_5310-7_0_4_line_131 | NAYY 4x150 SE | 129 | 130 | 0.045756 | 0.208 | 0.08 | 261 | 0 | 0.27 | 1 | 1 | cs | TRUE
132 | LV_5310-7_0_4_line_132 | NAYY 4x150 SE | 129 | 131 | 0.5016 | 0.208 | 0.08 | 261 | 0 | 0.27 | 1 | 1 | cs | TRUE
133 | LV_5310-7_0_4_line_133 | NAYY 4x150 SE | 131 | 132 | 0.010518 | 0.208 | 0.08 | 261 | 0 | 0.27 | 1 | 1 | cs | TRUE
134 | LV_5310-7_0_4_line_134 | NAYY 4x150 SE | 131 | 133 | 0.16018 | 0.208 | 0.08 | 261 | 0 | 0.27 | 1 | 1 | cs | TRUE
135 | LV_5310-7_0_4_line_135 | NAYY 4x150 SE | 133 | 134 | 0.043222 | 0.208 | 0.08 | 261 | 0 | 0.27 | 1 | 1 | cs | TRUE
136 | LV_5310-7_0_4_line_136 | NAYY 4x150 SE | 135 | 136 | 0.22599 | 0.208 | 0.08 | 261 | 0 | 0.27 | 1 | 1 | cs | TRUE
137 | LV_5310-7_0_4_line_137 | NAYY 4x150 SE | 136 | 137 | 0.0064555 | 0.208 | 0.08 | 261 | 0 | 0.27 | 1 | 1 | cs | TRUE
138 | LV_5310-7_0_4_line_138 | NAYY 4x150 SE | 137 | 138 | 0.0089905 | 0.208 | 0.08 | 261 | 0 | 0.27 | 1 | 1 | cs | TRUE
139 | LV_5310-7_0_4_line_139 | NAYY 4x150 SE | 138 | 139 | 0.0024103 | 0.208 | 0.08 | 261 | 0 | 0.27 | 1 | 1 | cs | TRUE
140 | LV_5310-7_0_4_line_140 | NAYY 4x150 SE | 140 | 142 | 0.0030307 | 0.208 | 0.08 | 261 | 0 | 0.27 | 1 | 3 | cs | TRUE
141 | LV_5310-7_0_4_line_141 | NAYY 4x150 SE | 141 | 143 | 0.007507 | 0.208 | 0.08 | 261 | 0 | 0.27 | 1 | 3 | cs | TRUE
142 | LV_5310-7_0_4_line_142 | NAYY 4x150 SE | 142 | 143 | 0.0051817 | 0.208 | 0.08 | 261 | 0 | 0.27 | 1 | 3 | cs | TRUE

## trafo
| name | std_type | hv_bus | lv_bus | sn_mva | vn_hv_kv | vn_lv_kv | vk_percent | vkr_percent | pfe_kw | i0_percent | shift_degree | tap_side | tap_neutral | tap_min | tap_max | tap_step_percent | tap_step_degree | tap_pos | tap_phase_shifter | parallel | df | in_service
0 | LV_5310-7_0_4_trafo_17 | 0.25 MVA 20/0.4 kV | 144 | 27 | 0.25 | 20 | 0.4 | 6 | 1.44 | 0.8 | 0.32 | 150 | hv | 0 | -2 | 2 | 2.5 | 0 | 0 | FALSE | 1 | 1 | TRUE

## line_geodata
| x0 | y0 | x1 | y1 | x2 | y2 | x3 | y3 | x4 | y4 | x5 | y5 | x6 | y6 | x7 | y7 | x8 | y8
0 | 2690219.1816 | 1132257.9809 | 2690225.5586 | 1132257.7965
1 | 2690269.7589 | 1132268.8648 | 2690266.3167 | 1132262.6763 | 2690251.6233 | 1132257.0425 | 2690225.5586 | 1132257.7965
2 | 2690219.3572 | 1132270.4577 | 2690219.1816 | 1132257.9809
3 | 2690269.7589 | 1132268.8648 | 2690279.2216 | 1132274.6318 | 2690311.0323 | 1132282.4116 | 2690317.4086 | 1132279.3161 | 2690325.9816 | 1132280.2003
4 | 2690269.7589 | 1132268.8648 | 2690271.6876 | 1132275.8422 | 2690272.6231 | 1132279.2026 | 2690273.3747 | 1132294.3191
5 | 2690269.7589 | 1132268.8648 | 2690319.6621 | 1132104.3788
6 | 2690219.3572 | 1132270.4577 | 2690161.6797 | 1132271.4421
7 | 2690219.3572 | 1132270.4577 | 2690219.4254 | 1132276.718 | 2690218.3004 | 1132293.9669
8 | 2690325.9816 | 1132280.2003 | 2690339.3257 | 1132289.5498 | 2690355.2786 | 1132292.8346
9 | 2690274.4764 | 1132316.4747 | 2690273.3747 | 1132294.3191
10 | 2690256.5048 | 1132064.834 | 2690311.7981 | 1132070.4744 | 2690317.2176 | 1132074.7246 | 2690319.6993 | 1132080.7764 | 2690319.6621 | 1132104.3788
11 | 2690256.5048 | 1132064.834 | 2690259.4486 | 1132062.1208 | 2690260.5001 | 1132057.7228 | 2690256.5502 | 1132042.2101 | 2690255.1084 | 1132026.3458 | 2690263.5916 | 1132008.7596
12 | 2690170.0976 | 1132017.5385 | 2690179.8092 | 1132059.7975 | 2690256.5048 | 1132064.834
13 | 2690264.1602 | 1132007.5809 | 2690263.5916 | 1132008.7596
14 | 2690170.0976 | 1132017.5385 | 2690163.8097 | 1132015.7325 | 2690157.9264 | 1132016.7454 | 2690143.8046 | 1132021.7822 | 2690136.562 | 1132022.5413 | 2690130.2912 | 1132021.6584 | 2690107.0785 | 1132011.9732 | 2690098.4926 | 1132009.3437 | 2690093.1333 | 1132008.9088
15 | 2690161.6797 | 1132271.4421 | 2690161.3061 | 1132277.3845 | 2690160.467 | 1132290.78 | 2690159.7063 | 1132302.9163
16 | 2690218.3004 | 1132293.9669 | 2690216.9631 | 1132314.4691
17 | 2690158.0696 | 1132316.5481 | 2690159.0823 | 1132312.8725 | 2690159.7063 | 1132302.9163
18 | 2690216.7773 | 1132317.3178 | 2690216.9631 | 1132314.4691
19 | 2690149.8491 | 1132346.3131 | 2690156.8433 | 1132320.9995 | 2690158.0696 | 1132316.5481
20 | 2690055.6146 | 1132305.2879 | 2690055.0161 | 1132309.5973
21 | 2690051.0837 | 1132345.5172 | 2690052.7327 | 1132326.0394 | 2690055.0161 | 1132309.5973
22 | 2690216.7773 | 1132317.3178 | 2690215.0253 | 1132344.1802
23 | 2690051.0837 | 1132345.5172 | 2690050.9462 | 1132347.1414
24 | 2690050.9462 | 1132347.1414 | 2690049.4802 | 1132364.4583 | 2690049.7439 | 1132376.2137 | 2690053.245 | 1132381.5579
25 | 2690069.2625 | 1132386.6765 | 2690056.8743 | 1132383.9801 | 2690053.245 | 1132381.5579 | 2690053.245 | 1132381.5579
26 | 2690087.3619 | 1132390.6161 | 2690069.2625 | 1132386.6765
27 | 2690092.7418 | 1132537.9508 | 2690088.2114 | 1132541.7411 | 2690067.224 | 1132548.9671
28 | 2689970.8196 | 1132576.9024 | 2690003.1291 | 1132567.6668 | 2690064.7822 | 1132549.8078 | 2690067.224 | 1132548.9671
29 | 2690092.7418 | 1132537.9508 | 2690110.2811 | 1132537.1732
30 | 2689970.8196 | 1132576.9024 | 2689965.0233 | 1132560.9416
31 | 2690123.1173 | 1132536.6041 | 2690110.2811 | 1132537.1732
32 | 2689961.1798 | 1132550.3584 | 2689965.0233 | 1132560.9416
33 | 2690105.6503 | 1132552.1284 | 2690105.657 | 1132557.8088
34 | 2690105.6686 | 1132567.5167 | 2690105.657 | 1132557.8088
35 | 2690127.9156 | 1132536.3914 | 2690123.1173 | 1132536.6041
36 | 2690129.5391 | 1132408.589 | 2690125.5151 | 1132422.5478
37 | 2690129.5391 | 1132408.589 | 2690151.6394 | 1132424.0833 | 2690171.3652 | 1132446.969
38 | 2690129.5391 | 1132408.589 | 2690097.9151 | 1132395.1131
39 | 2690129.5391 | 1132408.589 | 2690142.2398 | 1132369.9994
40 | 2689942.0244 | 1132495.4475 | 2689944.4937 | 1132504.4118 | 2689961.1798 | 1132550.3584
41 | 2689898.478 | 1132533.778 | 2689880.4225 | 1132525.8937 | 2689866.1379 | 1132500.5662 | 2689857.9016 | 1132498.7983 | 2689852.592 | 1132508.3917 | 2689853.401 | 1132516.642
42 | 2689898.478 | 1132533.778 | 2689913.8947 | 1132524.9465 | 2689913.5356 | 1132521.6504 | 2689914.8459 | 1132519.5019 | 2689920.2318 | 1132518.7594 | 2689921.1368 | 1132513.314 | 2689926.8491 | 1132510.8197 | 2689930.2156 | 1132499.8633 | 2689930.9544 | 1132498.6272
43 | 2689942.0244 | 1132495.4475 | 2689931.8029 | 1132497.2076 | 2689930.9544 | 1132498.6272
44 | 2689848.1381 | 1132929.9541 | 2689838.7755 | 1132940.973
45 | 2689891.0704 | 1132872.1694 | 2689882.0837 | 1132883.0978 | 2689868.5306 | 1132905.9543 | 2689848.1381 | 1132929.9541
46 | 2689838.7755 | 1132940.973 | 2689832.0178 | 1132948.926 | 2689823.9207 | 1132959.1766
47 | 2690124.337 | 1132676.7379 | 2689891.0704 | 1132872.1694
48 | 2689809.9093 | 1132984.8746 | 2689812.3158 | 1132979.8738 | 2689818.1905 | 1132966.4309 | 2689823.9207 | 1132959.1766
49 | 2689805.4473 | 1132994.1469 | 2689809.9093 | 1132984.8746
50 | 2689805.4473 | 1132994.1469 | 2689778.3979 | 1133050.3563 | 2689764.3739 | 1133080.2748
51 | 2689764.3739 | 1133080.2748 | 2689872.3075 | 1133163.9085
52 | 2690105.6686 | 1132567.5167 | 2690105.6694 | 1132568.156
53 | 2690127.9156 | 1132536.3914 | 2690133.1152 | 1132536.1609
54 | 2690171.3652 | 1132446.969 | 2690189.2353 | 1132492.2571
55 | 2690087.4958 | 1132390.6732 | 2690097.9151 | 1132395.1131
56 | 2690142.2398 | 1132369.9994 | 2690142.682 | 1132368.6558
57 | 2689942.0244 | 1132495.4475 | 2689936.8444 | 1132476.6703 | 2689933.4921 | 1132458.7431 | 2689933.4825 | 1132458.6195
58 | 2690106.8997 | 1132579.3501 | 2690106.2701 | 1132576.2308 | 2690105.6743 | 1132572.2974 | 2690105.6694 | 1132568.156
59 | 2690144.7151 | 1132535.6466 | 2690133.1152 | 1132536.1609
60 | 2690193.5798 | 1132503.2674 | 2690189.2353 | 1132492.2571
61 | 2690087.3619 | 1132390.6161 | 2690087.3619 | 1132390.6161 | 2690087.4958 | 1132390.6732
62 | 2690142.682 | 1132368.6558 | 2690148.8739 | 1132349.8423 | 2690148.9566 | 1132349.5431
63 | 2689929.2455 | 1132407.2604 | 2689929.2913 | 1132407.8058 | 2689929.976 | 1132415.6096 | 2689931.5082 | 1132433.2095 | 2689933.4825 | 1132458.6195
64 | 2690106.8997 | 1132579.3501 | 2690107.274 | 1132581.2043 | 2690112.177 | 1132592.225
65 | 2690113.0349 | 1132594.1536 | 2690112.177 | 1132592.225
66 | 2690113.0349 | 1132594.1536 | 2690115.337 | 1132599.328
67 | 2690115.337 | 1132599.328 | 2690119.9453 | 1132609.6864
68 | 2690122.4356 | 1132615.284 | 2690119.9453 | 1132609.6864
69 | 2690076.4771 | 1132603.9955 | 2690083.7174 | 1132613.8282 | 2690085.7938 | 1132621.0106
70 | 2690047.3842 | 1132521.3271 | 2690051.7135 | 1132530.7796 | 2690049.8551 | 1132545.4162 | 2690057.2253 | 1132562.9142 | 2690070.366 | 1132595.6962 | 2690076.4771 | 1132603.9955
71 | 2690124.337 | 1132676.7379 | 2690114.9362 | 1132667.8925 | 2690105.9177 | 1132658.7081 | 2690096.9455 | 1132648.4793 | 2690089.4729 | 1132633.7369 | 2690085.7938 | 1132621.0106
72 | 2690124.337 | 1132676.7379 | 2690120.1154 | 1132663.4448 | 2690118.5007 | 1132654.004 | 2690119.0892 | 1132642.9395 | 2690120.1198 | 1132634.2497 | 2690121.6201 | 1132626.0783 | 2690122.2724 | 1132619.5174
73 | 2690122.4356 | 1132615.284 | 2690122.2724 | 1132619.5174
74 | 2690122.2724 | 1132619.5174 | 2690134.1365 | 1132623.7747
75 | 2690122.4356 | 1132615.284 | 2690128.47 | 1132612.3612 | 2690130.1644 | 1132610.2741 | 2690131.6725 | 1132606.7389 | 2690133.3001 | 1132600.8708
76 | 2689872.3075 | 1133163.9085 | 2689877.1407 | 1133166.9535
77 | 2689887.0823 | 1133173.2178 | 2689887.0373 | 1133173.1887
78 | 2689887.0373 | 1133173.1887 | 2689877.1407 | 1133166.9535
79 | 2690133.3001 | 1132600.8708 | 2690136.5922 | 1132592.8491
80 | 2690133.3001 | 1132600.8708 | 2690142.9296 | 1132601.3224
81 | 2690140.3715 | 1132583.6693 | 2690137.5992 | 1132590.3953 | 2690136.5922 | 1132592.8491
82 | 2690142.9296 | 1132601.3224 | 2690152.0757 | 1132601.7513 | 2690155.2987 | 1132601.8236
83 | 2690140.3715 | 1132583.6693 | 2690143.2182 | 1132576.7627
84 | 2690155.2987 | 1132601.8236 | 2690159.4808 | 1132601.9174 | 2690159.9819 | 1132602.2043
85 | 2690143.2182 | 1132576.7627 | 2690143.2558 | 1132576.6715 | 2690144.9788 | 1132569.0593 | 2690145.0384 | 1132568.3492
86 | 2690162.8714 | 1132603.9265 | 2690162.5119 | 1132603.6526 | 2690159.9819 | 1132602.2043
87 | 2690145.5757 | 1132561.9496 | 2690145.5094 | 1132562.7394
88 | 2690145.5611 | 1132553.7575 | 2690145.8122 | 1132559.1325 | 2690145.5757 | 1132561.9496
89 | 2690145.5094 | 1132562.7394 | 2690145.1102 | 1132567.4942
90 | 2690144.7151 | 1132535.6466 | 2690145.5611 | 1132553.7575
91 | 2690145.1102 | 1132567.4942 | 2690145.0384 | 1132568.3492
92 | 2690144.7151 | 1132535.6466 | 2690147.554 | 1132532.634
93 | 2690149.2786 | 1132530.8039 | 2690147.554 | 1132532.634
94 | 2690149.2786 | 1132530.8039 | 2690153.9589 | 1132525.8373
95 | 2690155.0459 | 1132524.6839 | 2690153.9589 | 1132525.8373
96 | 2690149.8491 | 1132346.3131 | 2690148.9566 | 1132349.5431
97 | 2690193.5798 | 1132503.2674 | 2690190.2408 | 1132507.1976 | 2690177.7615 | 1132512.6703 | 2690176.2817 | 1132513.1712
98 | 2690193.5798 | 1132503.2674 | 2690204.7837 | 1132488.3399
99 | 2690206.4864 | 1132376.8342 | 2690200.5183 | 1132391.8489 | 2690199.9008 | 1132393.0165
100 | 2690210.5133 | 1132366.6333 | 2690210.1917 | 1132367.5121 | 2690206.4864 | 1132376.8342
101 | 2690171.2998 | 1132514.8579 | 2690176.2817 | 1132513.1712
102 | 2690204.7837 | 1132488.3399 | 2690205.5535 | 1132487.3143 | 2690228.406 | 1132448.6147
103 | 2690210.5133 | 1132366.6333 | 2690214.2218 | 1132356.499 | 2690215.0253 | 1132344.1802
104 | 2690171.2998 | 1132514.8579 | 2690170.1948 | 1132515.232
105 | 2690268.9645 | 1132379.0134 | 2690255.1549 | 1132407.7406 | 2690244.6227 | 1132427.1839 | 2690232.6909 | 1132441.3586 | 2690228.406 | 1132448.6147
106 | 2690268.9645 | 1132379.0134 | 2690269.3016 | 1132378.3121 | 2690276.3058 | 1132357.9856
107 | 2690449.0657 | 1132593.0752 | 2690447.9755 | 1132592.9113
108 | 2690394.5286 | 1132640.4098 | 2690394.8279 | 1132639.7552 | 2690399.9364 | 1132631.8158 | 2690406.5225 | 1132624.9658 | 2690418.7132 | 1132615.6314 | 2690438.1444 | 1132597.9116 | 2690443.2809 | 1132594.2863 | 2690447.9755 | 1132592.9113 | 2690447.9755 | 1132592.9113
109 | 2690449.0657 | 1132593.0752 | 2690449.1875 | 1132593.0935
110 | 2690394.5286 | 1132640.4098 | 2690388.507 | 1132653.5801
111 | 2690455.7909 | 1132594.4735 | 2690454.0528 | 1132593.825 | 2690449.1875 | 1132593.0935
112 | 2690465.1446 | 1132597.9636 | 2690455.7909 | 1132594.4735
113 | 2690465.1446 | 1132597.9636 | 2690467.8975 | 1132598.9908 | 2690467.8975 | 1132598.9908
114 | 2690170.1948 | 1132515.232 | 2690167.6551 | 1132516.0918
115 | 2689894.8236 | 1132315.459 | 2689889.6689 | 1132316.9512 | 2689886.9528 | 1132318.8675 | 2689886.9528 | 1132318.8675
116 | 2689917.2394 | 1132311.1023 | 2689897.4492 | 1132314.6989 | 2689894.8236 | 1132315.459
117 | 2689887.8026 | 1132328.585 | 2689887.0826 | 1132324.117 | 2689886.9528 | 1132318.8675
118 | 2689917.2394 | 1132311.1023 | 2689912.0796 | 1132218.0034 | 2689912.0681 | 1132217.225
119 | 2689892.7426 | 1132345.8475 | 2689889.4443 | 1132338.772 | 2689887.8026 | 1132328.585
120 | 2689912.0681 | 1132217.225 | 2689911.665 | 1132185.2897
121 | 2689892.7426 | 1132345.8475 | 2689879.0249 | 1132345.2239
122 | 2689921.1596 | 1132345.7257 | 2689912.3583 | 1132346.7287 | 2689892.7426 | 1132345.8475
123 | 2689911.665 | 1132185.2897 | 2689911.5338 | 1132174.8967
124 | 2689921.1596 | 1132345.7257 | 2689923.6242 | 1132363.2536
125 | 2689929.2455 | 1132407.2604 | 2689927.2456 | 1132389.0086 | 2689923.6242 | 1132363.2536
126 | 2689911.5338 | 1132174.8967 | 2689910.861 | 1132121.5974
127 | 2689929.2455 | 1132407.2604 | 2689913.6275 | 1132387.6942 | 2689908.0189 | 1132387.6689
128 | 2689910.861 | 1132121.5974 | 2689910.7534 | 1132113.0767 | 2689910.7525 | 1132015.075
129 | 2689908.0189 | 1132387.6689 | 2689901.8465 | 1132387.6411 | 2689884.5184 | 1132383.4718
130 | 2689884.5184 | 1132383.4718 | 2689876.3335 | 1132381.5025 | 2689855.1355 | 1132362.2425 | 2689820.8975 | 1132331.2596 | 2689814.7202 | 1132302.3506 | 2689823.5 | 1132267.0601 | 2689838.4968 | 1132259.056 | 2689838.4968 | 1132259.056
131 | 2689345.0288 | 1131990.9269 | 2689318.4184 | 1131953.6559
132 | 2689823.3033 | 1131839.7468 | 2689345.0288 | 1131990.9269
133 | 2689823.3033 | 1131839.7468 | 2689826.698 | 1131829.7917 | 2689826.698 | 1131829.7917
134 | 2689913.6779 | 1131971.9958 | 2689823.3033 | 1131839.7468
135 | 2689910.7525 | 1132015.075 | 2689910.7524 | 1132001.8994 | 2689913.6779 | 1131971.9958
136 | 2690164.9286 | 1132620.6397 | 2690388.507 | 1132653.5801
137 | 2690165.2548 | 1132614.1924 | 2690164.9286 | 1132620.6397
138 | 2690165.2548 | 1132614.1924 | 2690165.6084 | 1132607.2009 | 2690164.7884 | 1132605.3876 | 2690164.7884 | 1132605.3876
139 | 2690164.7884 | 1132605.3876 | 2690162.8714 | 1132603.9265
140 | 2690155.0459 | 1132524.6839 | 2690157.1244 | 1132522.4782
141 | 2690167.6551 | 1132516.0918 | 2690161.0287 | 1132518.3351 | 2690160.6781 | 1132518.7072
142 | 2690160.6781 | 1132518.7072 | 2690157.1244 | 1132522.4782

## bus_geodata
| x | y | coords
0 | 2690225.5586 | 1132257.7965
1 | 2690219.1816 | 1132257.9809
2 | 2690269.7589 | 1132268.8648
3 | 2690219.3572 | 1132270.4577
4 | 2690325.9816 | 1132280.2003
5 | 2690273.3747 | 1132294.3191
6 | 2690319.6621 | 1132104.3788
7 | 2690256.5048 | 1132064.834
8 | 2690263.5916 | 1132008.7596
9 | 2690170.0976 | 1132017.5385
10 | 2690264.1602 | 1132007.5809
11 | 2690161.6797 | 1132271.4421
12 | 2690218.3004 | 1132293.9669
13 | 2690159.7063 | 1132302.9163
14 | 2690093.1333 | 1132008.9088
15 | 2690355.2786 | 1132292.8346
16 | 2690274.4764 | 1132316.4747
17 | 2690216.9631 | 1132314.4691
18 | 2690158.0696 | 1132316.5481
19 | 2690055.6146 | 1132305.2879
20 | 2690055.0161 | 1132309.5973
21 | 2690216.7773 | 1132317.3178
22 | 2690051.0837 | 1132345.5172
23 | 2690050.9462 | 1132347.1414
24 | 2690053.245 | 1132381.5579
25 | 2690069.2625 | 1132386.6765
26 | 2690067.224 | 1132548.9671
27 | 2690092.7418 | 1132537.9508
28 | 2689970.8196 | 1132576.9024
29 | 2690110.2811 | 1132537.1732
30 | 2689965.0233 | 1132560.9416
31 | 2690105.6503 | 1132552.1284
32 | 2690105.657 | 1132557.8088
33 | 2690123.1173 | 1132536.6041
34 | 2690125.5151 | 1132422.5478
35 | 2690129.5391 | 1132408.589
36 | 2689961.1798 | 1132550.3584
37 | 2689898.478 | 1132533.778
38 | 2689853.401 | 1132516.642
39 | 2689930.9544 | 1132498.6272
40 | 2689848.1381 | 1132929.9541
41 | 2689838.7755 | 1132940.973
42 | 2689891.0704 | 1132872.1694
43 | 2689823.9207 | 1132959.1766
44 | 2689809.9093 | 1132984.8746
45 | 2689805.4473 | 1132994.1469
46 | 2689764.3739 | 1133080.2748
47 | 2690105.6686 | 1132567.5167
48 | 2690127.9156 | 1132536.3914
49 | 2690171.3652 | 1132446.969
50 | 2690097.9151 | 1132395.1131
51 | 2690142.2398 | 1132369.9994
52 | 2689942.0244 | 1132495.4475
53 | 2690105.6694 | 1132568.156
54 | 2690133.1152 | 1132536.1609
55 | 2690189.2353 | 1132492.2571
56 | 2690087.4958 | 1132390.6732
57 | 2690142.682 | 1132368.6558
58 | 2689933.4825 | 1132458.6195
59 | 2690106.8997 | 1132579.3501
60 | 2690112.177 | 1132592.225
61 | 2690113.0349 | 1132594.1536
62 | 2690115.337 | 1132599.328
63 | 2690119.9453 | 1132609.6864
64 | 2690076.4771 | 1132603.9955
65 | 2690085.7938 | 1132621.0106
66 | 2690047.3842 | 1132521.3271
67 | 2690124.337 | 1132676.7379
68 | 2690122.2724 | 1132619.5174
69 | 2690122.4356 | 1132615.284
70 | 2690134.1365 | 1132623.7747
71 | 2689872.3075 | 1133163.9085
72 | 2689887.0823 | 1133173.2178
73 | 2689887.0373 | 1133173.1887
74 | 2689877.1407 | 1133166.9535
75 | 2690133.3001 | 1132600.8708
76 | 2690136.5922 | 1132592.8491
77 | 2690142.9296 | 1132601.3224
78 | 2690140.3715 | 1132583.6693
79 | 2690155.2987 | 1132601.8236
80 | 2690143.2182 | 1132576.7627
81 | 2690159.9819 | 1132602.2043
82 | 2690145.5757 | 1132561.9496
83 | 2690145.5094 | 1132562.7394
84 | 2690145.5611 | 1132553.7575
85 | 2690145.1102 | 1132567.4942
86 | 2690144.7151 | 1132535.6466
87 | 2690145.0384 | 1132568.3492
88 | 2690147.554 | 1132532.634
89 | 2690149.2786 | 1132530.8039
90 | 2690153.9589 | 1132525.8373
91 | 2690087.3619 | 1132390.6161
92 | 2690149.8491 | 1132346.3131
93 | 2690148.9566 | 1132349.5431
94 | 2690193.5798 | 1132503.2674
95 | 2690199.9008 | 1132393.0165
96 | 2690206.4864 | 1132376.8342
97 | 2690176.2817 | 1132513.1713
98 | 2690204.7837 | 1132488.3399
99 | 2690210.5133 | 1132366.6333
100 | 2690215.0253 | 1132344.1802
101 | 2690171.2998 | 1132514.8579
102 | 2690228.406 | 1132448.6147
103 | 2690276.3058 | 1132357.9856
104 | 2690268.9645 | 1132379.0134
105 | 2690447.9755 | 1132592.9113
106 | 2690449.0657 | 1132593.0752
107 | 2690394.5286 | 1132640.4098
108 | 2690449.1875 | 1132593.0935
109 | 2690455.7909 | 1132594.4735
110 | 2690467.8975 | 1132598.9908
111 | 2690465.1446 | 1132597.9636
112 | 2690170.1948 | 1132515.232
113 | 2689894.8236 | 1132315.459
114 | 2689886.9528 | 1132318.8675
115 | 2689917.2394 | 1132311.1023
116 | 2689887.8026 | 1132328.585
117 | 2689912.0681 | 1132217.225
118 | 2689892.7426 | 1132345.8475
119 | 2689911.665 | 1132185.2897
120 | 2689921.1596 | 1132345.7257
121 | 2689923.6242 | 1132363.2536
122 | 2689879.0249 | 1132345.2239
123 | 2689911.5338 | 1132174.8967
124 | 2689929.2455 | 1132407.2604
125 | 2689910.861 | 1132121.5974
126 | 2689908.0189 | 1132387.6689
127 | 2689884.5184 | 1132383.4718
128 | 2689838.4968 | 1132259.056
129 | 2689345.0288 | 1131990.9269
130 | 2689318.4184 | 1131953.6559
131 | 2689823.3033 | 1131839.7468
132 | 2689826.698 | 1131829.7917
133 | 2689913.6779 | 1131971.9958
134 | 2689910.7525 | 1132015.075
135 | 2690388.507 | 1132653.5801
136 | 2690164.9286 | 1132620.6397
137 | 2690165.2548 | 1132614.1924
138 | 2690164.7884 | 1132605.3876
139 | 2690162.8714 | 1132603.9265
140 | 2690155.0459 | 1132524.6839
141 | 2690167.6551 | 1132516.0918
142 | 2690157.1244 | 1132522.4782
143 | 2690160.6781 | 1132518.7072
144 | 2690144.7151 | 1132535.6466

## line_std_types
| c_nf_per_km | r_ohm_per_km | x_ohm_per_km | max_i_ka | type | q_mm2 | alpha | voltage_rating
NAYY 4x50 SE | 210 | 0.642 | 0.083 | 0.142 | cs | 50 | 0.00403 | LV
NAYY 4x120 SE | 264 | 0.225 | 0.08 | 0.242 | cs | 120 | 0.00403 | LV
NAYY 4x150 SE | 261 | 0.208 | 0.08 | 0.27 | cs | 150 | 0.00403 | LV
NA2XS2Y 1x95 RM/25 12/20 kV | 216 | 0.313 | 0.132 | 0.252 | cs | 95 | 0.00403 | MV
NA2XS2Y 1x185 RM/25 12/20 kV | 273 | 0.161 | 0.117 | 0.362 | cs | 185 | 0.00403 | MV
NA2XS2Y 1x240 RM/25 12/20 kV | 304 | 0.122 | 0.112 | 0.421 | cs | 240 | 0.00403 | MV
NA2XS2Y 1x95 RM/25 6/10 kV | 315 | 0.313 | 0.123 | 0.249 | cs | 95 | 0.00403 | MV
NA2XS2Y 1x185 RM/25 6/10 kV | 406 | 0.161 | 0.11 | 0.358 | cs | 185 | 0.00403 | MV
NA2XS2Y 1x240 RM/25 6/10 kV | 456 | 0.122 | 0.105 | 0.416 | cs | 240 | 0.00403 | MV
NA2XS2Y 1x150 RM/25 12/20 kV | 250 | 0.206 | 0.116 | 0.319 | cs | 150 | 0.00403 | MV
NA2XS2Y 1x120 RM/25 12/20 kV | 230 | 0.253 | 0.119 | 0.283 | cs | 120 | 0.00403 | MV
NA2XS2Y 1x70 RM/25 12/20 kV | 190 | 0.443 | 0.132 | 0.22 | cs | 70 | 0.00403 | MV
NA2XS2Y 1x150 RM/25 6/10 kV | 360 | 0.206 | 0.11 | 0.315 | cs | 150 | 0.00403 | MV
NA2XS2Y 1x120 RM/25 6/10 kV | 340 | 0.253 | 0.113 | 0.28 | cs | 120 | 0.00403 | MV
NA2XS2Y 1x70 RM/25 6/10 kV | 280 | 0.443 | 0.123 | 0.217 | cs | 70 | 0.00403 | MV
N2XS(FL)2Y 1x120 RM/35 64/110 kV | 112 | 0.153 | 0.166 | 0.366 | cs | 120 | 0.00393 | HV
N2XS(FL)2Y 1x185 RM/35 64/110 kV | 125 | 0.099 | 0.156 | 0.457 | cs | 185 | 0.00393 | HV
N2XS(FL)2Y 1x240 RM/35 64/110 kV | 135 | 0.075 | 0.149 | 0.526 | cs | 240 | 0.00393 | HV
N2XS(FL)2Y 1x300 RM/35 64/110 kV | 144 | 0.06 | 0.144 | 0.588 | cs | 300 | 0.00393 | HV
15-AL1/3-ST1A 0.4 | 11 | 1.8769 | 0.35 | 0.105 | ol | 16 | 0.00403 | LV
24-AL1/4-ST1A 0.4 | 11.25 | 1.2012 | 0.335 | 0.14 | ol | 24 | 0.00403 | LV
48-AL1/8-ST1A 0.4 | 12.2 | 0.5939 | 0.3 | 0.21 | ol | 48 | 0.00403 | LV
94-AL1/15-ST1A 0.4 | 13.2 | 0.306 | 0.29 | 0.35 | ol | 94 | 0.00403 | LV
34-AL1/6-ST1A 10.0 | 9.7 | 0.8342 | 0.36 | 0.17 | ol | 34 | 0.00403 | MV
48-AL1/8-ST1A 10.0 | 10.1 | 0.5939 | 0.35 | 0.21 | ol | 48 | 0.00403 | MV
70-AL1/11-ST1A 10.0 | 10.4 | 0.4132 | 0.339 | 0.29 | ol | 70 | 0.00403 | MV
94-AL1/15-ST1A 10.0 | 10.75 | 0.306 | 0.33 | 0.35 | ol | 94 | 0.00403 | MV
122-AL1/20-ST1A 10.0 | 11.1 | 0.2376 | 0.323 | 0.41 | ol | 122 | 0.00403 | MV
149-AL1/24-ST1A 10.0 | 11.25 | 0.194 | 0.315 | 0.47 | ol | 149 | 0.00403 | MV
34-AL1/6-ST1A 20.0 | 9.15 | 0.8342 | 0.382 | 0.17 | ol | 34 | 0.00403 | MV
48-AL1/8-ST1A 20.0 | 9.5 | 0.5939 | 0.372 | 0.21 | ol | 48 | 0.00403 | MV
70-AL1/11-ST1A 20.0 | 9.7 | 0.4132 | 0.36 | 0.29 | ol | 70 | 0.00403 | MV
94-AL1/15-ST1A 20.0 | 10 | 0.306 | 0.35 | 0.35 | ol | 94 | 0.00403 | MV
122-AL1/20-ST1A 20.0 | 10.3 | 0.2376 | 0.344 | 0.41 | ol | 122 | 0.00403 | MV
149-AL1/24-ST1A 20.0 | 10.5 | 0.194 | 0.337 | 0.47 | ol | 149 | 0.00403 | MV
184-AL1/30-ST1A 20.0 | 10.75 | 0.1571 | 0.33 | 0.535 | ol | 184 | 0.00403 | MV
243-AL1/39-ST1A 20.0 | 11 | 0.1188 | 0.32 | 0.645 | ol | 243 | 0.00403 | MV
48-AL1/8-ST1A 110.0 | 8 | 0.5939 | 0.46 | 0.21 | ol | 48 | 0.00403 | HV
70-AL1/11-ST1A 110.0 | 8.4 | 0.4132 | 0.45 | 0.29 | ol | 70 | 0.00403 | HV
94-AL1/15-ST1A 110.0 | 8.65 | 0.306 | 0.44 | 0.35 | ol | 94 | 0.00403 | HV
122-AL1/20-ST1A 110.0 | 8.5 | 0.2376 | 0.43 | 0.41 | ol | 122 | 0.00403 | HV
149-AL1/24-ST1A 110.0 | 8.75 | 0.194 | 0.41 | 0.47 | ol | 149 | 0.00403 | HV
184-AL1/30-ST1A 110.0 | 8.8 | 0.1571 | 0.4 | 0.535 | ol | 184 | 0.00403 | HV
243-AL1/39-ST1A 110.0 | 9 | 0.1188 | 0.39 | 0.645 | ol | 243 | 0.00403 | HV
305-AL1/39-ST1A 110.0 | 9.2 | 0.0949 | 0.38 | 0.74 | ol | 305 | 0.00403 | HV
490-AL1/64-ST1A 110.0 | 9.75 | 0.059 | 0.37 | 0.96 | ol | 490 | 0.00403 | HV
679-AL1/86-ST1A 110.0 | 9.95 | 0.042 | 0.36 | 1.15 | ol | 679 | 0.00403 | HV
490-AL1/64-ST1A 220.0 | 10 | 0.059 | 0.285 | 0.96 | ol | 490 | 0.00403 | HV
679-AL1/86-ST1A 220.0 | 11.7 | 0.042 | 0.275 | 1.15 | ol | 679 | 0.00403 | HV
490-AL1/64-ST1A 380.0 | 11 | 0.059 | 0.253 | 0.96 | ol | 490 | 0.00403 | HV
679-AL1/86-ST1A 380.0 | 14.6 | 0.042 | 0.25 | 1.15 | ol | 679 | 0.00403 | HV

## trafo_std_types
| i0_percent | pfe_kw | vkr_percent | sn_mva | vn_lv_kv | vn_hv_kv | vk_percent | shift_degree | vector_group | tap_side | tap_neutral | tap_min | tap_max | tap_step_degree | tap_step_percent | tap_phase_shifter
160 MVA 380/110 kV | 0.06 | 60 | 0.25 | 160 | 110 | 380 | 12.2 | 0 | Yy0 | hv | 0 | -9 | 9 | 0 | 1.5 | FALSE
100 MVA 220/110 kV | 0.06 | 55 | 0.26 | 100 | 110 | 220 | 12 | 0 | Yy0 | hv | 0 | -9 | 9 | 0 | 1.5 | FALSE
63 MVA 110/20 kV | 0.04 | 22 | 0.32 | 63 | 20 | 110 | 18 | 150 | YNd5 | hv | 0 | -9 | 9 | 0 | 1.5 | FALSE
40 MVA 110/20 kV | 0.05 | 18 | 0.34 | 40 | 20 | 110 | 16.2 | 150 | YNd5 | hv | 0 | -9 | 9 | 0 | 1.5 | FALSE
25 MVA 110/20 kV | 0.07 | 14 | 0.41 | 25 | 20 | 110 | 12 | 150 | YNd5 | hv | 0 | -9 | 9 | 0 | 1.5 | FALSE
63 MVA 110/10 kV | 0.04 | 22 | 0.32 | 63 | 10 | 110 | 18 | 150 | YNd5 | hv | 0 | -9 | 9 | 0 | 1.5 | FALSE
40 MVA 110/10 kV | 0.05 | 18 | 0.34 | 40 | 10 | 110 | 16.2 | 150 | YNd5 | hv | 0 | -9 | 9 | 0 | 1.5 | FALSE
25 MVA 110/10 kV | 0.07 | 14 | 0.41 | 25 | 10 | 110 | 12 | 150 | YNd5 | hv | 0 | -9 | 9 | 0 | 1.5 | FALSE
0.25 MVA 20/0.4 kV | 0.32 | 0.8 | 1.44 | 0.25 | 0.4 | 20 | 6 | 150 | Yzn5 | hv | 0 | -2 | 2 | 0 | 2.5 | FALSE
0.4 MVA 20/0.4 kV | 0.3375 | 1.35 | 1.425 | 0.4 | 0.4 | 20 | 6 | 150 | Dyn5 | hv | 0 | -2 | 2 | 0 | 2.5 | FALSE
0.63 MVA 20/0.4 kV | 0.2619 | 1.65 | 1.206 | 0.63 | 0.4 | 20 | 6 | 150 | Dyn5 | hv | 0 | -2 | 2 | 0 | 2.5 | FALSE
0.25 MVA 10/0.4 kV | 0.24 | 0.6 | 1.2 | 0.25 | 0.4 | 10 | 4 | 150 | Dyn5 | hv | 0 | -2 | 2 | 0 | 2.5 | FALSE
0.4 MVA 10/0.4 kV | 0.2375 | 0.95 | 1.325 | 0.4 | 0.4 | 10 | 4 | 150 | Dyn5 | hv | 0 | -2 | 2 | 0 | 2.5 | FALSE
0.63 MVA 10/0.4 kV | 0.1873 | 1.18 | 1.0794 | 0.63 | 0.4 | 10 | 4 | 150 | Dyn5 | hv | 0 | -2 | 2 | 0 | 2.5 | FALSE

## trafo3w_std_types
| sn_hv_mva | sn_mv_mva | sn_lv_mva | vn_hv_kv | vn_mv_kv | vn_lv_kv | vk_hv_percent | vk_mv_percent | vk_lv_percent | vkr_hv_percent | vkr_mv_percent | vkr_lv_percent | pfe_kw | i0_percent | shift_mv_degree | shift_lv_degree | vector_group | tap_side | tap_neutral | tap_min | tap_max | tap_step_percent
63/25/38 MVA 110/20/10 kV | 63 | 25 | 38 | 110 | 20 | 10 | 10.4 | 10.4 | 10.4 | 0.28 | 0.32 | 0.35 | 35 | 0.89 | 0 | 0 | YN0yn0yn0 | hv | 0 | -10 | 10 | 1.2
63/25/38 MVA 110/10/10 kV | 63 | 25 | 38 | 110 | 10 | 10 | 10.4 | 10.4 | 10.4 | 0.28 | 0.32 | 0.35 | 35 | 0.89 | 0 | 0 | YN0yn0yn0 | hv | 0 | -10 | 10 | 1.2

## fuse_std_types
| fuse_type | i_rated_a | t_avg | t_min | t_total | x_avg | x_min | x_total
HV 100A | HV 100A | 100 | 0 | [10.0, 3.64, 0.854, 0.281, 0.1, 0.0531, 0.022, 0.01] | [10.0, 4.267, 1.21, 0.403, 0.1, 0.058, 0.022, 0.01] | 0 | [300.0, 350.0, 450.0, 550.0, 700.0, 850.0, 1200.0, 1752.0] | [600.0, 700.0, 900.0, 1150.0, 1665.0, 2000.0, 3000.0, 4313.0]
HV 10A | HV 10A | 10 | 0 | [10.0, 1675.0, 0.344, 0.156, 0.1, 0.0417, 0.0171, 0.01] | [10.0, 1.3, 0.3, 0.155, 0.1, 0.0555, 0.023, 0.01] | 0 | [30.0, 32.0, 35.0, 37.0, 39.0, 50.0, 70.0, 88.0] | [60.0, 70.0, 80.0, 87.0, 94.0, 110.0, 150.0, 216.0]
HV 125A | HV 125A | 125 | 0 | [10.0, 1.82, 0.344, 0.1, 0.0467, 0.0269, 0.01] | [10.0, 2.478, 0.426, 0.1, 0.0427, 0.0211, 0.01] | 0 | [375.0, 500.0, 700.0, 925.0, 1200.0, 1500.0, 2341.0] | [750.0, 1000.0, 1500.0, 2200.0, 3000.0, 4000.0, 5765.0]
HV 160A | HV 160A | 160 | 0 | [10.0, 4.15, 1.03, 0.198, 0.1, 0.051, 0.0172, 0.01] | [10.0, 2.3, 0.734, 0.274, 0.1, 0.046, 0.0177, 0.01] | 0 | [480.0, 550.0, 700.0, 1000.0, 1260.0, 1600.0, 2500.0, 3227.0] | [960.0, 1300.0, 1700.0, 2200.0, 2996.0, 4000.0, 6000.0, 7946.0]
HV 16A | HV 16A | 16 | 0 | [10.0, 0.352, 0.164, 0.1, 0.0649, 0.0342, 0.01] | [10.0, 2.34, 0.722, 0.181, 0.1, 0.055, 0.0296, 0.01] | 0 | [48.0, 60.0, 65.0, 71.0, 80.0, 100.0, 162.0] | [96.0, 110.0, 125.0, 150.0, 168.0, 200.0, 250.0, 398.0]
HV 200A | HV 200A | 200 | 0 | [10.0, 4.267, 1.21, 0.403, 0.1, 0.058, 0.022, 0.01] | [10.0, 3.73, 1.654, 0.328, 0.1, 0.0531, 0.019, 0.01] | 0 | [600.0, 700.0, 900.0, 1150.0, 1665.0, 2000.0, 3000.0, 4313.0] | [1200.0, 1500.0, 1800.0, 2700.0, 3960.0, 5000.0, 7500.0, 10620.0]
HV 20A | HV 20A | 20 | 0 | [10.0, 1.3, 0.3, 0.155, 0.1, 0.0555, 0.023, 0.01] | [10.0, 1.3, 0.161, 0.1, 0.0611, 0.0399, 0.0141, 0.01] | 0 | [60.0, 70.0, 80.0, 87.0, 94.0, 110.0, 150.0, 216.0] | [120.0, 150.0, 200.0, 223.0, 260.0, 300.0, 450.0, 532.0]
HV 25A | HV 25A | 25 | 0 | [10.0, 2.512, 0.833, 0.299, 0.1, 0.0372, 0.0223, 0.01] | [10.0, 3.125, 0.597, 0.198, 0.1, 0.0378, 0.022, 0.01] | 0 | [75.0, 82.0, 90.0, 100.0, 124.0, 170.0, 200.0, 289.0] | [150.0, 170.0, 210.0, 250.0, 294.0, 400.0, 500.0, 711.0]
HV 31.5A | HV 31.5A | 31.5 | 0 | [10.0, 2.34, 0.722, 0.181, 0.1, 0.055, 0.0296, 0.01] | [10.0, 2.84, 0.368, 0.164, 0.1, 0.0621, 0.0378, 0.0195, 0.01] | 0 | [95.0, 110.0, 125.0, 150.0, 165.0, 200.0, 250.0, 390.0] | [189.0, 220.0, 300.0, 350.0, 393.0, 450.0, 530.0, 700.0, 960.0]
HV 40A | HV 40A | 40 | 0 | [10.0, 1.3, 0.161, 0.1, 0.0611, 0.0399, 0.0141, 0.01] | [10.0, 2.05, 0.369, 0.198, 0.1, 0.051, 0.0298, 0.01] | 0 | [120.0, 150.0, 200.0, 223.0, 260.0, 300.0, 450.0, 532.0] | [240.0, 300.0, 400.0, 450.0, 530.0, 650.0, 800.0, 1311.0]
HV 50A | HV 50A | 50 | 0 | [10.0, 3.215, 0.597, 0.198, 0.1, 0.0378, 0.022, 0.01] | [10.0, 3.64, 0.854, 0.281, 0.1, 0.0531, 0.022, 0.01] | 0 | [150.0, 170.0, 210.0, 250.0, 294.0, 400.0, 500.0, 711.0] | [300.0, 350.0, 450.0, 550.0, 700.0, 850.0, 1200.0, 1752.0]
HV 6.3A | HV 6.3A | 6.3 | 0 | [10.0, 1.39, 0.344, 0.168, 0.1, 0.056, 0.0263, 0.01] | [10.0, 1.711, 0.516, 0.198, 0.1, 0.0634, 0.0303, 0.01] | 0 | [19.0, 19.5, 20.4, 20.8, 22.0, 25.0, 32.0, 48.0] | [38.0, 40.0, 43.0, 48.0, 53.0, 60.0, 75.0, 118.0]
HV 63A | HV 63A | 63 | 0 | [10.0, 2.84, 0.368, 0.164, 0.1, 0.0621, 0.0378, 0.0195, 0.01] | [10.0, 1.82, 0.344, 0.1, 0.0467, 0.0269, 0.01] | 0 | [189.0, 220.0, 300.0, 350.0, 393.0, 450.0, 530.0, 700.0, 961.0] | [378.0, 500.0, 700.0, 934.0, 1200.0, 1500.0, 2366.0]
HV 80A | HV 80A | 80 | 0 | [10.0, 2.05, 0.369, 0.198, 0.1, 0.051, 0.0298, 0.01] | [10.0, 4.15, 1.03, 0.198, 0.1, 0.051, 0.0172, 0.01] | 0 | [240.0, 300.0, 400.0, 450.0, 530.0, 650.0, 800.0, 1311.0] | [480.0, 550.0, 700.0, 1000.0, 1260.0, 1600.0, 2500.0, 3227.0]
Siemens NH-1-100 | Siemens NH-1-100 | 100 | [5400.0, 2000.0, 400.0, 20.0, 1.0, 0.2, 0.012, 0.004] | 0 | 0 | [150.0, 190.0, 250.0, 430.0, 900.0, 1250.0, 2700.0, 3600.0] | 0 | 0
Siemens NH-1-125 | Siemens NH-1-125 | 125 | [4800.0, 120.0, 7.0, 0.1, 0.004] | 0 | 0 | [180.0, 400.0, 740.0, 2000.0, 4250.0] | 0 | 0
Siemens NH-1-16 | Siemens NH-1-16 | 16 | [4000.0, 400.0, 2.0, 0.1, 0.04, 0.01] | 0 | 0 | [26.0, 35.0, 75.0, 150.0, 200.0, 300.0] | 0 | 0
Siemens NH-1-160 | Siemens NH-1-160 | 160 | [4800.0, 120.0, 7.0, 0.1, 0.004] | 0 | 0 | [210.0, 500.0, 900.0, 2300.0, 5000.0] | 0 | 0
Siemens NH-1-25 | Siemens NH-1-25 | 25 | [4000.0, 1000.0, 10.0, 0.2, 0.02, 0.01] | 0 | 0 | [40.0, 50.0, 100.0, 210.0, 400.0, 500.0] | 0 | 0
Siemens NH-1-50 | Siemens NH-1-50 | 50 | [4000.0, 40.0, 4.0, 1.0, 0.02, 0.01] | 0 | 0 | [86.0, 200.0, 300.0, 400.0, 1000.0, 1280.0] | 0 | 0
Siemens NH-1-63 | Siemens NH-1-63 | 63 | [4000.0, 100.0, 10.0, 2.0, 0.04, 0.01] | 0 | 0 | [100.0, 200.0, 300.0, 400.0, 1000.0, 1500.0] | 0 | 0
Siemens NH-1-80 | Siemens NH-1-80 | 80 | [4800.0, 120.0, 7.0, 0.1, 0.01] | 0 | 0 | [150.58, 250.0, 450.0, 1150.0, 2470.0] | 0 | 0
Siemens NH-2-1000 | Siemens NH-2-1000 | 1000 | [4800.0, 120.0, 7.0, 0.1, 0.004] | 0 | 0 | [1900.0, 3500.0, 8400.0, 24000.0, 52000.0] | 0 | 0
Siemens NH-2-200 | Siemens NH-2-200 | 200 | [4800.0, 120.0, 7.0, 0.1, 0.004] | 0 | 0 | [280.0, 650.0, 1200.0, 3000.0, 7000.0] | 0 | 0
Siemens NH-2-224 | Siemens NH-2-224 | 224 | [4800.0, 120.0, 7.0, 0.2, 0.04, 0.004] | 0 | 0 | [400.0, 750.0, 1453.0, 3025.0, 4315.0, 7600.0] | 0 | 0
Siemens NH-2-250 | Siemens NH-2-250 | 250 | [4800.0, 120.0, 7.0, 0.1, 0.004] | 0 | 0 | [450.0, 800.0, 1650.0, 4000.0, 8500.0] | 0 | 0
Siemens NH-2-315 | Siemens NH-2-315 | 315 | [4800.0, 120.0, 7.0, 0.1, 0.004] | 0 | 0 | [550.0, 920.0, 1900.0, 5000.0, 11000.0] | 0 | 0
Siemens NH-2-355 | Siemens NH-2-355 | 355 | [4800.0, 120.0, 6.0, 0.1, 0.004] | 0 | 0 | [650.0, 1116.27, 2350.0, 5840.0, 12790.0] | 0 | 0
Siemens NH-2-400 | Siemens NH-2-400 | 400 | [4800.0, 120.0, 7.0, 0.1, 0.004] | 0 | 0 | [720.0, 1350.0, 2800.0, 6500.0, 15000.0] | 0 | 0
Siemens NH-2-425 | Siemens NH-2-425 | 425 | [4800.0, 120.0, 7.0, 0.1, 0.004] | 0 | 0 | [850.0, 1500.0, 3050.0, 7500.0, 16500.0] | 0 | 0
Siemens NH-2-630 | Siemens NH-2-630 | 630 | [4800.0, 120.0, 7.0, 0.1, 0.004] | 0 | 0 | [1200.0, 2000.0, 4800.0, 12000.0, 26000.0] | 0 | 0

## dtypes
| element | column | dtype
0 | bus | name | object
1 | bus | vn_kv | float64
2 | bus | type | object
3 | bus | zone | object
4 | bus | in_service | bool
5 | load | name | object
6 | load | bus | uint32
7 | load | p_mw | float64
8 | load | q_mvar | float64
9 | load | const_z_percent | float64
10 | load | const_i_percent | float64
11 | load | sn_mva | float64
12 | load | scaling | float64
13 | load | in_service | bool
14 | load | type | object
15 | ext_grid | name | object
16 | ext_grid | bus | uint32
17 | ext_grid | vm_pu | float64
18 | ext_grid | va_degree | float64
19 | ext_grid | slack_weight | float64
20 | ext_grid | in_service | bool
21 | line | name | object
22 | line | std_type | object
23 | line | from_bus | uint32
24 | line | to_bus | uint32
25 | line | length_km | float64
26 | line | r_ohm_per_km | float64
27 | line | x_ohm_per_km | float64
28 | line | c_nf_per_km | float64
29 | line | g_us_per_km | float64
30 | line | max_i_ka | float64
31 | line | df | float64
32 | line | parallel | uint32
33 | line | type | object
34 | line | in_service | bool
35 | trafo | name | object
36 | trafo | std_type | object
37 | trafo | hv_bus | uint32
38 | trafo | lv_bus | uint32
39 | trafo | sn_mva | float64
40 | trafo | vn_hv_kv | float64
41 | trafo | vn_lv_kv | float64
42 | trafo | vk_percent | float64
43 | trafo | vkr_percent | float64
44 | trafo | pfe_kw | float64
45 | trafo | i0_percent | float64
46 | trafo | shift_degree | float64
47 | trafo | tap_side | object
48 | trafo | tap_neutral | int32
49 | trafo | tap_min | int32
50 | trafo | tap_max | int32
51 | trafo | tap_step_percent | float64
52 | trafo | tap_step_degree | float64
53 | trafo | tap_pos | int32
54 | trafo | tap_phase_shifter | bool
55 | trafo | parallel | uint32
56 | trafo | df | float64
57 | trafo | in_service | bool
58 | line_geodata | coords | object
59 | bus_geodata | x | float64
60 | bus_geodata | y | float64
61 | bus_geodata | coords | object

## parameters
| version | format_version | converged | OPF_converged | name | f_hz | sn_mva
0 | 2.14.6 | 2.14.0 | FALSE | FALSE |  | 50 | 1