## bus
| name | vn_kv | type | zone | in_service
0 | bus_LV_5310-8_1_2_node_28 | 0.4 | n |  | TRUE
1 | bus_LV_5310-8_1_2_node_29 | 0.4 | n |  | TRUE
2 | bus_LV_5310-8_1_2_node_30 | 0.4 | n |  | TRUE
3 | bus_LV_5310-8_1_2_node_31 | 0.4 | n |  | TRUE
4 | bus_LV_5310-8_1_2_node_32 | 0.4 | n |  | TRUE
5 | bus_LV_5310-8_1_2_node_33 | 0.4 | n |  | TRUE
6 | bus_LV_5310-8_1_2_node_43 | 0.4 | n |  | TRUE
7 | bus_LV_5310-8_1_2_node_40 | 0.4 | n |  | TRUE
8 | bus_LV_5310-8_1_2_node_34 | 0.4 | n |  | TRUE
9 | bus_LV_5310-8_1_2_node_35 | 0.4 | n |  | TRUE
10 | bus_LV_5310-8_1_2_node_51 | 0.4 | n |  | TRUE
11 | bus_LV_5310-8_1_2_node_37 | 0.4 | n |  | TRUE
12 | bus_LV_5310-8_1_2_node_38 | 0.4 | n |  | TRUE
13 | bus_LV_5310-8_1_2_node_36 | 0.4 | n |  | TRUE
14 | bus_LV_5310-8_1_2_node_39 | 0.4 | n |  | TRUE
15 | bus_LV_5310-8_1_2_node_55 | 0.4 | n |  | TRUE
16 | bus_LV_5310-8_1_2_node_54 | 0.4 | n |  | TRUE
17 | bus_LV_5310-8_1_2_node_41 | 0.4 | n |  | TRUE
18 | bus_LV_5310-8_1_2_node_42 | 0.4 | n |  | TRUE
19 | bus_LV_5310-8_1_2_node_44 | 0.4 | n |  | TRUE
20 | bus_LV_5310-8_1_2_node_45 | 0.4 | n |  | TRUE
21 | bus_LV_5310-8_1_2_node_52 | 0.4 | n |  | TRUE
22 | bus_LV_5310-8_1_2_node_46 | 0.4 | n |  | TRUE
23 | bus_LV_5310-8_1_2_node_47 | 0.4 | n |  | TRUE
24 | bus_LV_5310-8_1_2_node_48 | 0.4 | n |  | TRUE
25 | bus_LV_5310-8_1_2_node_49 | 0.4 | n |  | TRUE
26 | bus_LV_5310-8_1_2_node_50 | 0.4 | n |  | TRUE
27 | bus_LV_5310-8_1_2_node_53 | 0.4 | n |  | TRUE
28 | bus_LV_5310-8_1_2_node_59 | 0.4 | n |  | TRUE
29 | bus_LV_5310-8_1_2_node_58 | 0.4 | n |  | TRUE
30 | bus_LV_5310-8_1_2_node_57 | 0.4 | n |  | TRUE
31 | bus_MV_0_node_51 | 20 | n |  | TRUE

## load
| name | bus | p_mw | q_mvar | const_z_percent | const_i_percent | sn_mva | scaling | in_service | type
0 | LV_5310-8_1_2_load_28 | 0 | 0.0012998 | 0.00032576 | 0 | 0 |  | 1 | TRUE | wye
1 | LV_5310-8_1_2_load_29 | 1 | 0.00093198 | 0.00023358 | 0 | 0 |  | 1 | TRUE | wye
2 | LV_5310-8_1_2_load_31 | 3 | 0.0016747 | 0.00041973 | 0 | 0 |  | 1 | TRUE | wye
3 | LV_5310-8_1_2_load_33 | 5 | 0.0016836 | 0.00042195 | 0 | 0 |  | 1 | TRUE | wye
4 | LV_5310-8_1_2_load_43 | 6 | 0.0016011 | 0.00040128 | 0 | 0 |  | 1 | TRUE | wye
5 | LV_5310-8_1_2_load_40 | 7 | 0.0016242 | 0.00040706 | 0 | 0 |  | 1 | TRUE | wye
6 | LV_5310-8_1_2_load_51 | 10 | 0.0016397 | 0.00041094 | 0 | 0 |  | 1 | TRUE | wye
7 | LV_5310-8_1_2_load_37 | 11 | 0.0035965 | 0.00090138 | 0 | 0 |  | 1 | TRUE | wye
8 | LV_5310-8_1_2_load_38 | 12 | 0.0047381 | 0.0011875 | 0 | 0 |  | 1 | TRUE | wye
9 | LV_5310-8_1_2_load_39 | 14 | 0.0022957 | 0.00057535 | 0 | 0 |  | 1 | TRUE | wye
10 | LV_5310-8_1_2_load_55 | 15 | 0.0045078 | 0.0011298 | 0 | 0 |  | 1 | TRUE | wye
11 | LV_5310-8_1_2_load_41 | 17 | 0.0010356 | 0.00025956 | 0 | 0 |  | 1 | TRUE | wye
12 | LV_5310-8_1_2_load_42 | 18 | 0.002507 | 0.00062832 | 0 | 0 |  | 1 | TRUE | wye
13 | LV_5310-8_1_2_load_44 | 19 | 0.010856 | 0.0027207 | 0 | 0 |  | 1 | TRUE | wye
14 | LV_5310-8_1_2_load_45 | 20 | 0.0031231 | 0.00078271 | 0 | 0 |  | 1 | TRUE | wye
15 | LV_5310-8_1_2_load_52 | 21 | 0.0042926 | 0.0010758 | 0 | 0 |  | 1 | TRUE | wye
16 | LV_5310-8_1_2_load_46 | 22 | 0.0024691 | 0.00061882 | 0 | 0 |  | 1 | TRUE | wye
17 | LV_5310-8_1_2_load_47 | 23 | 0.0011196 | 0.0002806 | 0 | 0 |  | 1 | TRUE | wye
18 | LV_5310-8_1_2_load_48 | 24 | 0.001541 | 0.00038621 | 0 | 0 |  | 1 | TRUE | wye
19 | LV_5310-8_1_2_load_49 | 25 | 0.0021044 | 0.00052742 | 0 | 0 |  | 1 | TRUE | wye
20 | LV_5310-8_1_2_load_50 | 26 | 0.0019695 | 0.00049361 | 0 | 0 |  | 1 | TRUE | wye
21 | LV_5310-8_1_2_load_53 | 27 | 0.0029298 | 0.00073428 | 0 | 0 |  | 1 | TRUE | wye
22 | LV_5310-8_1_2_load_59 | 28 | 0.0051253 | 0.0012845 | 0 | 0 |  | 1 | TRUE | wye
23 | LV_5310-8_1_2_load_57 | 30 | 0.0035032 | 0.00087797 | 0 | 0 |  | 1 | TRUE | wye

## ext_grid
| name | bus | vm_pu | va_degree | slack_weight | in_service
0 |  | 10 | 1 | 0 | 1 | TRUE

## line
| name | std_type | from_bus | to_bus | length_km | r_ohm_per_km | x_ohm_per_km | c_nf_per_km | g_us_per_km | max_i_ka | df | parallel | type | in_service
0 | LV_5310-8_1_2_line_0 | NAYY 4x150 SE | 0 | 1 | 0.017711 | 0.208 | 0.08 | 261 | 0 | 0.27 | 1 | 1 | cs | TRUE
1 | LV_5310-8_1_2_line_1 | NAYY 4x150 SE | 0 | 2 | 0.021883 | 0.208 | 0.08 | 261 | 0 | 0.27 | 1 | 1 | cs | TRUE
2 | LV_5310-8_1_2_line_2 | NAYY 4x150 SE | 2 | 3 | 0.016232 | 0.208 | 0.08 | 261 | 0 | 0.27 | 1 | 1 | cs | TRUE
3 | LV_5310-8_1_2_line_3 | NAYY 4x150 SE | 2 | 4 | 0.106 | 0.208 | 0.08 | 261 | 0 | 0.27 | 1 | 1 | cs | TRUE
4 | LV_5310-8_1_2_line_4 | NAYY 4x150 SE | 3 | 5 | 0.019356 | 0.208 | 0.08 | 261 | 0 | 0.27 | 1 | 1 | cs | TRUE
5 | LV_5310-8_1_2_line_5 | NAYY 4x150 SE | 4 | 6 | 0.039982 | 0.208 | 0.08 | 261 | 0 | 0.27 | 1 | 1 | cs | TRUE
6 | LV_5310-8_1_2_line_6 | NAYY 4x150 SE | 4 | 7 | 0.055145 | 0.208 | 0.08 | 261 | 0 | 0.27 | 1 | 1 | cs | TRUE
7 | LV_5310-8_1_2_line_7 | NAYY 4x150 SE | 6 | 20 | 0.089187 | 0.208 | 0.08 | 261 | 0 | 0.27 | 1 | 1 | cs | TRUE
8 | LV_5310-8_1_2_line_8 | NAYY 4x150 SE | 7 | 17 | 0.014108 | 0.208 | 0.08 | 261 | 0 | 0.27 | 1 | 1 | cs | TRUE
9 | LV_5310-8_1_2_line_9 | NAYY 4x150 SE | 8 | 9 | 0.046142 | 0.208 | 0.08 | 261 | 0 | 0.27 | 1 | 1 | cs | TRUE
10 | LV_5310-8_1_2_line_10 | NAYY 4x150 SE | 8 | 10 | 0.38643 | 0.208 | 0.08 | 261 | 0 | 0.27 | 1 | 1 | cs | TRUE
11 | LV_5310-8_1_2_line_11 | NAYY 4x150 SE | 9 | 11 | 0.0069349 | 0.208 | 0.08 | 261 | 0 | 0.27 | 1 | 1 | cs | TRUE
12 | LV_5310-8_1_2_line_12 | NAYY 4x150 SE | 9 | 12 | 0.019966 | 0.208 | 0.08 | 261 | 0 | 0.27 | 1 | 1 | cs | TRUE
13 | LV_5310-8_1_2_line_13 | NAYY 4x150 SE | 10 | 25 | 0.061224 | 0.208 | 0.08 | 261 | 0 | 0.27 | 1 | 1 | cs | TRUE
14 | LV_5310-8_1_2_line_14 | NAYY 4x150 SE | 11 | 15 | 0.041751 | 0.208 | 0.08 | 261 | 0 | 0.27 | 1 | 1 | cs | TRUE
15 | LV_5310-8_1_2_line_15 | NAYY 4x150 SE | 12 | 13 | 0.061337 | 0.208 | 0.08 | 261 | 0 | 0.27 | 1 | 1 | cs | TRUE
16 | LV_5310-8_1_2_line_16 | NAYY 4x150 SE | 13 | 14 | 0.083676 | 0.208 | 0.08 | 261 | 0 | 0.27 | 1 | 1 | cs | TRUE
17 | LV_5310-8_1_2_line_17 | NAYY 4x150 SE | 14 | 16 | 0.029117 | 0.208 | 0.08 | 261 | 0 | 0.27 | 1 | 1 | cs | TRUE
18 | LV_5310-8_1_2_line_18 | NAYY 4x150 SE | 16 | 29 | 0.020213 | 0.208 | 0.08 | 261 | 0 | 0.27 | 1 | 1 | cs | TRUE
19 | LV_5310-8_1_2_line_19 | NAYY 4x150 SE | 17 | 18 | 0.029367 | 0.208 | 0.08 | 261 | 0 | 0.27 | 1 | 1 | cs | TRUE
20 | LV_5310-8_1_2_line_20 | NAYY 4x150 SE | 18 | 19 | 0.014233 | 0.208 | 0.08 | 261 | 0 | 0.27 | 1 | 1 | cs | TRUE
21 | LV_5310-8_1_2_line_21 | NAYY 4x150 SE | 19 | 21 | 0.013185 | 0.208 | 0.08 | 261 | 0 | 0.27 | 1 | 1 | cs | TRUE
22 | LV_5310-8_1_2_line_22 | NAYY 4x150 SE | 21 | 26 | 0.0068885 | 0.208 | 0.08 | 261 | 0 | 0.27 | 1 | 1 | cs | TRUE
23 | LV_5310-8_1_2_line_23 | NAYY 4x150 SE | 22 | 23 | 0.030393 | 0.208 | 0.08 | 261 | 0 | 0.27 | 1 | 1 | cs | TRUE
24 | LV_5310-8_1_2_line_24 | NAYY 4x150 SE | 22 | 24 | 0.0082245 | 0.208 | 0.08 | 261 | 0 | 0.27 | 1 | 1 | cs | TRUE
25 | LV_5310-8_1_2_line_25 | NAYY 4x150 SE | 23 | 25 | 0.016546 | 0.208 | 0.08 | 261 | 0 | 0.27 | 1 | 1 | cs | TRUE
26 | LV_5310-8_1_2_line_26 | NAYY 4x150 SE | 24 | 26 | 4.0675e-05 | 0.208 | 0.08 | 261 | 0 | 0.27 | 1 | 1 | cs | TRUE
27 | LV_5310-8_1_2_line_27 | NAYY 4x150 SE | 27 | 28 | 0.0092191 | 0.208 | 0.08 | 261 | 0 | 0.27 | 1 | 1 | cs | TRUE
28 | LV_5310-8_1_2_line_28 | NAYY 4x150 SE | 28 | 29 | 0.0092517 | 0.208 | 0.08 | 261 | 0 | 0.27 | 1 | 1 | cs | TRUE
29 | LV_5310-8_1_2_line_29 | NAYY 4x150 SE | 29 | 30 | 0.0085138 | 0.208 | 0.08 | 261 | 0 | 0.27 | 1 | 1 | cs | TRUE

## trafo
| name | std_type | hv_bus | lv_bus | sn_mva | vn_hv_kv | vn_lv_kv | vk_percent | vkr_percent | pfe_kw | i0_percent | shift_degree | tap_side | tap_neutral | tap_min | tap_max | tap_step_percent | tap_step_degree | tap_pos | tap_phase_shifter | parallel | df | in_service
0 | LV_5310-8_1_2_trafo_51 | 0.25 MVA 20/0.4 kV | 31 | 10 | 0.25 | 20 | 0.4 | 6 | 1.44 | 0.8 | 0.32 | 150 | hv | 0 | -2 | 2 | 2.5 | 0 | 0 | FALSE | 1 | 1 | TRUE

## line_geodata
| x0 | y0 | x1 | y1 | x2 | y2 | x3 | y3 | x4 | y4 | x5 | y5 | x6 | y6 | x7 | y7 | x8 | y8 | x9 | y9 | x10 | y10 | x11 | y11 | x12 | y12 | x13 | y13 | x14 | y14
0 | 2684935.548 | 1137968.8959 | 2684935.548 | 1137968.8959 | 2684927.5921 | 1137984.7189
1 | 2684929.6129 | 1137947.8335 | 2684935.548 | 1137968.8959
2 | 2684929.6129 | 1137947.8335 | 2684935.1669 | 1137949.5126 | 2684939.5265 | 1137948.5956 | 2684943.9376 | 1137944.5664 | 2684943.9376 | 1137944.5664
3 | 2684929.6129 | 1137947.8335 | 2684930.0332 | 1137942.5697 | 2684929.5827 | 1137939.5949 | 2684928.2336 | 1137937.0523 | 2684926.8372 | 1137934.5979 | 2684891.0766 | 1137899.7525 | 2684888.223 | 1137897.5222 | 2684883.3789 | 1137894.5968 | 2684890.8744 | 1137876.9363 | 2684893.6472 | 1137868.5037 | 2684894.7506 | 1137863.8943
4 | 2684953.7434 | 1137928.1024 | 2684947.8527 | 1137935.3272 | 2684943.9376 | 1137944.5664
5 | 2684894.7506 | 1137863.8943 | 2684890.0578 | 1137854.5896 | 2684885.3469 | 1137848.7533 | 2684881.4342 | 1137845.2407 | 2684877.0822 | 1137842.8782 | 2684865.8647 | 1137839.0573
6 | 2684894.7506 | 1137863.8943 | 2684895.7806 | 1137859.5841 | 2684897.4864 | 1137849.8913 | 2684898.0269 | 1137841.0048 | 2684897.9462 | 1137833.0657 | 2684896.4499 | 1137822.394 | 2684893.0711 | 1137809.5785
7 | 2684819.9841 | 1137771.5454 | 2684823.8119 | 1137775.6349 | 2684826.5846 | 1137778.1531 | 2684827.8648 | 1137781.2173 | 2684827.8105 | 1137785.0855 | 2684827.5417 | 1137792.1636 | 2684828.8984 | 1137795.807 | 2684836.2011 | 1137805.5486 | 2684836.9672 | 1137809.6062 | 2684836.7085 | 1137816.5177 | 2684838.6923 | 1137822.071 | 2684843.5842 | 1137827.076 | 2684854.5505 | 1137835.057 | 2684863.4302 | 1137838.228 | 2684865.8647 | 1137839.0573
8 | 2684893.0711 | 1137809.5785 | 2684892.6958 | 1137808.1551 | 2684888.0706 | 1137796.3956
9 | 2685077.9142 | 1137326.2578 | 2685115.7888 | 1137299.7538
10 | 2684834.6692 | 1137626.5294 | 2685077.9142 | 1137326.2578
11 | 2685115.7888 | 1137299.7538 | 2685121.0454 | 1137295.2304
12 | 2685115.7888 | 1137299.7538 | 2685098.1879 | 1137290.3271
13 | 2684834.6692 | 1137626.5294 | 2684834.6717 | 1137647.7906 | 2684835.7715 | 1137662.5925 | 2684837.9479 | 1137674.152 | 2684841.5292 | 1137687.0209 | 2684841.5292 | 1137687.0209
14 | 2685121.0454 | 1137295.2304 | 2685124.5977 | 1137292.1735 | 2685116.0351 | 1137264.8257 | 2685109.5866 | 1137259.4317
15 | 2685043.0924 | 1137268.8116 | 2685059.5021 | 1137280.4162 | 2685071.0245 | 1137286.1151 | 2685084.8145 | 1137284.8642 | 2685091.314 | 1137286.6457 | 2685098.1879 | 1137290.3271
16 | 2685043.0924 | 1137268.8116 | 2685041.9036 | 1137265.8154 | 2685026.0405 | 1137233.9734 | 2685016.9034 | 1137217.8798 | 2685006.2168 | 1137204.177 | 2685000.5756 | 1137197.1713
17 | 2685010.9269 | 1137170.2123 | 2685006.8205 | 1137178.7929 | 2685001.8977 | 1137189.0629 | 2685000.5756 | 1137197.1713
18 | 2685010.9269 | 1137170.2123 | 2685007.1868 | 1137156.6073 | 2685009.3829 | 1137150.9127
19 | 2684876.6897 | 1137769.3254 | 2684885.9067 | 1137790.8941 | 2684888.0706 | 1137796.3956
20 | 2684871.0966 | 1137756.2371 | 2684876.6897 | 1137769.3254
21 | 2684871.0966 | 1137756.2371 | 2684865.9156 | 1137744.1132
22 | 2684863.2087 | 1137737.7788 | 2684865.9156 | 1137744.1132
23 | 2684859.9209 | 1137730.1961 | 2684851.441 | 1137711.4745 | 2684847.7446 | 1137702.3551
24 | 2684859.9209 | 1137730.1961 | 2684860.7609 | 1137732.0508 | 2684863.1927 | 1137737.7414
25 | 2684847.7446 | 1137702.3551 | 2684841.5292 | 1137687.0209
26 | 2684863.1927 | 1137737.7414 | 2684863.2087 | 1137737.7788
27 | 2684999.3292 | 1137135.4177 | 2685004.3472 | 1137143.1515
28 | 2685009.3829 | 1137150.9127 | 2685004.3472 | 1137143.1515
29 | 2685009.3829 | 1137150.9127 | 2685016.3888 | 1137146.0751

## bus_geodata
| x | y | coords
0 | 2684935.548 | 1137968.8959
1 | 2684927.5921 | 1137984.7189
2 | 2684929.6129 | 1137947.8335
3 | 2684943.9376 | 1137944.5664
4 | 2684894.7506 | 1137863.8943
5 | 2684953.7434 | 1137928.1024
6 | 2684865.8647 | 1137839.0573
7 | 2684893.0711 | 1137809.5785
8 | 2685077.9142 | 1137326.2578
9 | 2685115.7888 | 1137299.7538
10 | 2684834.6692 | 1137626.5294
11 | 2685121.0454 | 1137295.2304
12 | 2685098.1879 | 1137290.3271
13 | 2685043.0924 | 1137268.8116
14 | 2685000.5756 | 1137197.1713
15 | 2685109.5866 | 1137259.4317
16 | 2685010.9269 | 1137170.2123
17 | 2684888.0706 | 1137796.3956
18 | 2684876.6897 | 1137769.3254
19 | 2684871.0966 | 1137756.2371
20 | 2684819.9841 | 1137771.5454
21 | 2684865.9156 | 1137744.1132
22 | 2684859.9209 | 1137730.1961
23 | 2684847.7446 | 1137702.3551
24 | 2684863.1927 | 1137737.7414
25 | 2684841.5292 | 1137687.0209
26 | 2684863.2087 | 1137737.7788
27 | 2684999.3292 | 1137135.4177
28 | 2685004.3472 | 1137143.1515
29 | 2685009.3829 | 1137150.9127
30 | 2685016.3888 | 1137146.0751
31 | 2684834.6692 | 1137626.5294

## line_std_types
| c_nf_per_km | r_ohm_per_km | x_ohm_per_km | max_i_ka | type | q_mm2 | alpha | voltage_rating
NAYY 4x50 SE | 210 | 0.642 | 0.083 | 0.142 | cs | 50 | 0.00403 | LV
NAYY 4x120 SE | 264 | 0.225 | 0.08 | 0.242 | cs | 120 | 0.00403 | LV
NAYY 4x150 SE | 261 | 0.208 | 0.08 | 0.27 | cs | 150 | 0.00403 | LV
NA2XS2Y 1x95 RM/25 12/20 kV | 216 | 0.313 | 0.132 | 0.252 | cs | 95 | 0.00403 | MV
NA2XS2Y 1x185 RM/25 12/20 kV | 273 | 0.161 | 0.117 | 0.362 | cs | 185 | 0.00403 | MV
NA2XS2Y 1x240 RM/25 12/20 kV | 304 | 0.122 | 0.112 | 0.421 | cs | 240 | 0.00403 | MV
NA2XS2Y 1x95 RM/25 6/10 kV | 315 | 0.313 | 0.123 | 0.249 | cs | 95 | 0.00403 | MV
NA2XS2Y 1x185 RM/25 6/10 kV | 406 | 0.161 | 0.11 | 0.358 | cs | 185 | 0.00403 | MV
NA2XS2Y 1x240 RM/25 6/10 kV | 456 | 0.122 | 0.105 | 0.416 | cs | 240 | 0.00403 | MV
NA2XS2Y 1x150 RM/25 12/20 kV | 250 | 0.206 | 0.116 | 0.319 | cs | 150 | 0.00403 | MV
NA2XS2Y 1x120 RM/25 12/20 kV | 230 | 0.253 | 0.119 | 0.283 | cs | 120 | 0.00403 | MV
NA2XS2Y 1x70 RM/25 12/20 kV | 190 | 0.443 | 0.132 | 0.22 | cs | 70 | 0.00403 | MV
NA2XS2Y 1x150 RM/25 6/10 kV | 360 | 0.206 | 0.11 | 0.315 | cs | 150 | 0.00403 | MV
NA2XS2Y 1x120 RM/25 6/10 kV | 340 | 0.253 | 0.113 | 0.28 | cs | 120 | 0.00403 | MV
NA2XS2Y 1x70 RM/25 6/10 kV | 280 | 0.443 | 0.123 | 0.217 | cs | 70 | 0.00403 | MV
N2XS(FL)2Y 1x120 RM/35 64/110 kV | 112 | 0.153 | 0.166 | 0.366 | cs | 120 | 0.00393 | HV
N2XS(FL)2Y 1x185 RM/35 64/110 kV | 125 | 0.099 | 0.156 | 0.457 | cs | 185 | 0.00393 | HV
N2XS(FL)2Y 1x240 RM/35 64/110 kV | 135 | 0.075 | 0.149 | 0.526 | cs | 240 | 0.00393 | HV
N2XS(FL)2Y 1x300 RM/35 64/110 kV | 144 | 0.06 | 0.144 | 0.588 | cs | 300 | 0.00393 | HV
15-AL1/3-ST1A 0.4 | 11 | 1.8769 | 0.35 | 0.105 | ol | 16 | 0.00403 | LV
24-AL1/4-ST1A 0.4 | 11.25 | 1.2012 | 0.335 | 0.14 | ol | 24 | 0.00403 | LV
48-AL1/8-ST1A 0.4 | 12.2 | 0.5939 | 0.3 | 0.21 | ol | 48 | 0.00403 | LV
94-AL1/15-ST1A 0.4 | 13.2 | 0.306 | 0.29 | 0.35 | ol | 94 | 0.00403 | LV
34-AL1/6-ST1A 10.0 | 9.7 | 0.8342 | 0.36 | 0.17 | ol | 34 | 0.00403 | MV
48-AL1/8-ST1A 10.0 | 10.1 | 0.5939 | 0.35 | 0.21 | ol | 48 | 0.00403 | MV
70-AL1/11-ST1A 10.0 | 10.4 | 0.4132 | 0.339 | 0.29 | ol | 70 | 0.00403 | MV
94-AL1/15-ST1A 10.0 | 10.75 | 0.306 | 0.33 | 0.35 | ol | 94 | 0.00403 | MV
122-AL1/20-ST1A 10.0 | 11.1 | 0.2376 | 0.323 | 0.41 | ol | 122 | 0.00403 | MV
149-AL1/24-ST1A 10.0 | 11.25 | 0.194 | 0.315 | 0.47 | ol | 149 | 0.00403 | MV
34-AL1/6-ST1A 20.0 | 9.15 | 0.8342 | 0.382 | 0.17 | ol | 34 | 0.00403 | MV
48-AL1/8-ST1A 20.0 | 9.5 | 0.5939 | 0.372 | 0.21 | ol | 48 | 0.00403 | MV
70-AL1/11-ST1A 20.0 | 9.7 | 0.4132 | 0.36 | 0.29 | ol | 70 | 0.00403 | MV
94-AL1/15-ST1A 20.0 | 10 | 0.306 | 0.35 | 0.35 | ol | 94 | 0.00403 | MV
122-AL1/20-ST1A 20.0 | 10.3 | 0.2376 | 0.344 | 0.41 | ol | 122 | 0.00403 | MV
149-AL1/24-ST1A 20.0 | 10.5 | 0.194 | 0.337 | 0.47 | ol | 149 | 0.00403 | MV
184-AL1/30-ST1A 20.0 | 10.75 | 0.1571 | 0.33 | 0.535 | ol | 184 | 0.00403 | MV
243-AL1/39-ST1A 20.0 | 11 | 0.1188 | 0.32 | 0.645 | ol | 243 | 0.00403 | MV
48-AL1/8-ST1A 110.0 | 8 | 0.5939 | 0.46 | 0.21 | ol | 48 | 0.00403 | HV
70-AL1/11-ST1A 110.0 | 8.4 | 0.4132 | 0.45 | 0.29 | ol | 70 | 0.00403 | HV
94-AL1/15-ST1A 110.0 | 8.65 | 0.306 | 0.44 | 0.35 | ol | 94 | 0.00403 | HV
122-AL1/20-ST1A 110.0 | 8.5 | 0.2376 | 0.43 | 0.41 | ol | 122 | 0.00403 | HV
149-AL1/24-ST1A 110.0 | 8.75 | 0.194 | 0.41 | 0.47 | ol | 149 | 0.00403 | HV
184-AL1/30-ST1A 110.0 | 8.8 | 0.1571 | 0.4 | 0.535 | ol | 184 | 0.00403 | HV
243-AL1/39-ST1A 110.0 | 9 | 0.1188 | 0.39 | 0.645 | ol | 243 | 0.00403 | HV
305-AL1/39-ST1A 110.0 | 9.2 | 0.0949 | 0.38 | 0.74 | ol | 305 | 0.00403 | HV
490-AL1/64-ST1A 110.0 | 9.75 | 0.059 | 0.37 | 0.96 | ol | 490 | 0.00403 | HV
679-AL1/86-ST1A 110.0 | 9.95 | 0.042 | 0.36 | 1.15 | ol | 679 | 0.00403 | HV
490-AL1/64-ST1A 220.0 | 10 | 0.059 | 0.285 | 0.96 | ol | 490 | 0.00403 | HV
679-AL1/86-ST1A 220.0 | 11.7 | 0.042 | 0.275 | 1.15 | ol | 679 | 0.00403 | HV
490-AL1/64-ST1A 380.0 | 11 | 0.059 | 0.253 | 0.96 | ol | 490 | 0.00403 | HV
679-AL1/86-ST1A 380.0 | 14.6 | 0.042 | 0.25 | 1.15 | ol | 679 | 0.00403 | HV

## trafo_std_types
| i0_percent | pfe_kw | vkr_percent | sn_mva | vn_lv_kv | vn_hv_kv | vk_percent | shift_degree | vector_group | tap_side | tap_neutral | tap_min | tap_max | tap_step_degree | tap_step_percent | tap_phase_shifter
160 MVA 380/110 kV | 0.06 | 60 | 0.25 | 160 | 110 | 380 | 12.2 | 0 | Yy0 | hv | 0 | -9 | 9 | 0 | 1.5 | FALSE
100 MVA 220/110 kV | 0.06 | 55 | 0.26 | 100 | 110 | 220 | 12 | 0 | Yy0 | hv | 0 | -9 | 9 | 0 | 1.5 | FALSE
63 MVA 110/20 kV | 0.04 | 22 | 0.32 | 63 | 20 | 110 | 18 | 150 | YNd5 | hv | 0 | -9 | 9 | 0 | 1.5 | FALSE
40 MVA 110/20 kV | 0.05 | 18 | 0.34 | 40 | 20 | 110 | 16.2 | 150 | YNd5 | hv | 0 | -9 | 9 | 0 | 1.5 | FALSE
25 MVA 110/20 kV | 0.07 | 14 | 0.41 | 25 | 20 | 110 | 12 | 150 | YNd5 | hv | 0 | -9 | 9 | 0 | 1.5 | FALSE
63 MVA 110/10 kV | 0.04 | 22 | 0.32 | 63 | 10 | 110 | 18 | 150 | YNd5 | hv | 0 | -9 | 9 | 0 | 1.5 | FALSE
40 MVA 110/10 kV | 0.05 | 18 | 0.34 | 40 | 10 | 110 | 16.2 | 150 | YNd5 | hv | 0 | -9 | 9 | 0 | 1.5 | FALSE
25 MVA 110/10 kV | 0.07 | 14 | 0.41 | 25 | 10 | 110 | 12 | 150 | YNd5 | hv | 0 | -9 | 9 | 0 | 1.5 | FALSE
0.25 MVA 20/0.4 kV | 0.32 | 0.8 | 1.44 | 0.25 | 0.4 | 20 | 6 | 150 | Yzn5 | hv | 0 | -2 | 2 | 0 | 2.5 | FALSE
0.4 MVA 20/0.4 kV | 0.3375 | 1.35 | 1.425 | 0.4 | 0.4 | 20 | 6 | 150 | Dyn5 | hv | 0 | -2 | 2 | 0 | 2.5 | FALSE
0.63 MVA 20/0.4 kV | 0.2619 | 1.65 | 1.206 | 0.63 | 0.4 | 20 | 6 | 150 | Dyn5 | hv | 0 | -2 | 2 | 0 | 2.5 | FALSE
0.25 MVA 10/0.4 kV | 0.24 | 0.6 | 1.2 | 0.25 | 0.4 | 10 | 4 | 150 | Dyn5 | hv | 0 | -2 | 2 | 0 | 2.5 | FALSE
0.4 MVA 10/0.4 kV | 0.2375 | 0.95 | 1.325 | 0.4 | 0.4 | 10 | 4 | 150 | Dyn5 | hv | 0 | -2 | 2 | 0 | 2.5 | FALSE
0.63 MVA 10/0.4 kV | 0.1873 | 1.18 | 1.0794 | 0.63 | 0.4 | 10 | 4 | 150 | Dyn5 | hv | 0 | -2 | 2 | 0 | 2.5 | FALSE

## trafo3w_std_types
| sn_hv_mva | sn_mv_mva | sn_lv_mva | vn_hv_kv | vn_mv_kv | vn_lv_kv | vk_hv_percent | vk_mv_percent | vk_lv_percent | vkr_hv_percent | vkr_mv_percent | vkr_lv_percent | pfe_kw | i0_percent | shift_mv_degree | shift_lv_degree | vector_group | tap_side | tap_neutral | tap_min | tap_max | tap_step_percent
63/25/38 MVA 110/20/10 kV | 63 | 25 | 38 | 110 | 20 | 10 | 10.4 | 10.4 | 10.4 | 0.28 | 0.32 | 0.35 | 35 | 0.89 | 0 | 0 | YN0yn0yn0 | hv | 0 | -10 | 10 | 1.2
63/25/38 MVA 110/10/10 kV | 63 | 25 | 38 | 110 | 10 | 10 | 10.4 | 10.4 | 10.4 | 0.28 | 0.32 | 0.35 | 35 | 0.89 | 0 | 0 | YN0yn0yn0 | hv | 0 | -10 | 10 | 1.2

## fuse_std_types
| fuse_type | i_rated_a | t_avg | t_min | t_total | x_avg | x_min | x_total
HV 100A | HV 100A | 100 | 0 | [10.0, 3.64, 0.854, 0.281, 0.1, 0.0531, 0.022, 0.01] | [10.0, 4.267, 1.21, 0.403, 0.1, 0.058, 0.022, 0.01] | 0 | [300.0, 350.0, 450.0, 550.0, 700.0, 850.0, 1200.0, 1752.0] | [600.0, 700.0, 900.0, 1150.0, 1665.0, 2000.0, 3000.0, 4313.0]
HV 10A | HV 10A | 10 | 0 | [10.0, 1675.0, 0.344, 0.156, 0.1, 0.0417, 0.0171, 0.01] | [10.0, 1.3, 0.3, 0.155, 0.1, 0.0555, 0.023, 0.01] | 0 | [30.0, 32.0, 35.0, 37.0, 39.0, 50.0, 70.0, 88.0] | [60.0, 70.0, 80.0, 87.0, 94.0, 110.0, 150.0, 216.0]
HV 125A | HV 125A | 125 | 0 | [10.0, 1.82, 0.344, 0.1, 0.0467, 0.0269, 0.01] | [10.0, 2.478, 0.426, 0.1, 0.0427, 0.0211, 0.01] | 0 | [375.0, 500.0, 700.0, 925.0, 1200.0, 1500.0, 2341.0] | [750.0, 1000.0, 1500.0, 2200.0, 3000.0, 4000.0, 5765.0]
HV 160A | HV 160A | 160 | 0 | [10.0, 4.15, 1.03, 0.198, 0.1, 0.051, 0.0172, 0.01] | [10.0, 2.3, 0.734, 0.274, 0.1, 0.046, 0.0177, 0.01] | 0 | [480.0, 550.0, 700.0, 1000.0, 1260.0, 1600.0, 2500.0, 3227.0] | [960.0, 1300.0, 1700.0, 2200.0, 2996.0, 4000.0, 6000.0, 7946.0]
HV 16A | HV 16A | 16 | 0 | [10.0, 0.352, 0.164, 0.1, 0.0649, 0.0342, 0.01] | [10.0, 2.34, 0.722, 0.181, 0.1, 0.055, 0.0296, 0.01] | 0 | [48.0, 60.0, 65.0, 71.0, 80.0, 100.0, 162.0] | [96.0, 110.0, 125.0, 150.0, 168.0, 200.0, 250.0, 398.0]
HV 200A | HV 200A | 200 | 0 | [10.0, 4.267, 1.21, 0.403, 0.1, 0.058, 0.022, 0.01] | [10.0, 3.73, 1.654, 0.328, 0.1, 0.0531, 0.019, 0.01] | 0 | [600.0, 700.0, 900.0, 1150.0, 1665.0, 2000.0, 3000.0, 4313.0] | [1200.0, 1500.0, 1800.0, 2700.0, 3960.0, 5000.0, 7500.0, 10620.0]
HV 20A | HV 20A | 20 | 0 | [10.0, 1.3, 0.3, 0.155, 0.1, 0.0555, 0.023, 0.01] | [10.0, 1.3, 0.161, 0.1, 0.0611, 0.0399, 0.0141, 0.01] | 0 | [60.0, 70.0, 80.0, 87.0, 94.0, 110.0, 150.0, 216.0] | [120.0, 150.0, 200.0, 223.0, 260.0, 300.0, 450.0, 532.0]
HV 25A | HV 25A | 25 | 0 | [10.0, 2.512, 0.833, 0.299, 0.1, 0.0372, 0.0223, 0.01] | [10.0, 3.125, 0.597, 0.198, 0.1, 0.0378, 0.022, 0.01] | 0 | [75.0, 82.0, 90.0, 100.0, 124.0, 170.0, 200.0, 289.0] | [150.0, 170.0, 210.0, 250.0, 294.0, 400.0, 500.0, 711.0]
HV 31.5A | HV 31.5A | 31.5 | 0 | [10.0, 2.34, 0.722, 0.181, 0.1, 0.055, 0.0296, 0.01] | [10.0, 2.84, 0.368, 0.164, 0.1, 0.0621, 0.0378, 0.0195, 0.01] | 0 | [95.0, 110.0, 125.0, 150.0, 165.0, 200.0, 250.0, 390.0] | [189.0, 220.0, 300.0, 350.0, 393.0, 450.0, 530.0, 700.0, 960.0]
HV 40A | HV 40A | 40 | 0 | [10.0, 1.3, 0.161, 0.1, 0.0611, 0.0399, 0.0141, 0.01] | [10.0, 2.05, 0.369, 0.198, 0.1, 0.051, 0.0298, 0.01] | 0 | [120.0, 150.0, 200.0, 223.0, 260.0, 300.0, 450.0, 532.0] | [240.0, 300.0, 400.0, 450.0, 530.0, 650.0, 800.0, 1311.0]
HV 50A | HV 50A | 50 | 0 | [10.0, 3.215, 0.597, 0.198, 0.1, 0.0378, 0.022, 0.01] | [10.0, 3.64, 0.854, 0.281, 0.1, 0.0531, 0.022, 0.01] | 0 | [150.0, 170.0, 210.0, 250.0, 294.0, 400.0, 500.0, 711.0] | [300.0, 350.0, 450.0, 550.0, 700.0, 850.0, 1200.0, 1752.0]
HV 6.3A | HV 6.3A | 6.3 | 0 | [10.0, 1.39, 0.344, 0.168, 0.1, 0.056, 0.0263, 0.01] | [10.0, 1.711, 0.516, 0.198, 0.1, 0.0634, 0.0303, 0.01] | 0 | [19.0, 19.5, 20.4, 20.8, 22.0, 25.0, 32.0, 48.0] | [38.0, 40.0, 43.0, 48.0, 53.0, 60.0, 75.0, 118.0]
HV 63A | HV 63A | 63 | 0 | [10.0, 2.84, 0.368, 0.164, 0.1, 0.0621, 0.0378, 0.0195, 0.01] | [10.0, 1.82, 0.344, 0.1, 0.0467, 0.0269, 0.01] | 0 | [189.0, 220.0, 300.0, 350.0, 393.0, 450.0, 530.0, 700.0, 961.0] | [378.0, 500.0, 700.0, 934.0, 1200.0, 1500.0, 2366.0]
HV 80A | HV 80A | 80 | 0 | [10.0, 2.05, 0.369, 0.198, 0.1, 0.051, 0.0298, 0.01] | [10.0, 4.15, 1.03, 0.198, 0.1, 0.051, 0.0172, 0.01] | 0 | [240.0, 300.0, 400.0, 450.0, 530.0, 650.0, 800.0, 1311.0] | [480.0, 550.0, 700.0, 1000.0, 1260.0, 1600.0, 2500.0, 3227.0]
Siemens NH-1-100 | Siemens NH-1-100 | 100 | [5400.0, 2000.0, 400.0, 20.0, 1.0, 0.2, 0.012, 0.004] | 0 | 0 | [150.0, 190.0, 250.0, 430.0, 900.0, 1250.0, 2700.0, 3600.0] | 0 | 0
Siemens NH-1-125 | Siemens NH-1-125 | 125 | [4800.0, 120.0, 7.0, 0.1, 0.004] | 0 | 0 | [180.0, 400.0, 740.0, 2000.0, 4250.0] | 0 | 0
Siemens NH-1-16 | Siemens NH-1-16 | 16 | [4000.0, 400.0, 2.0, 0.1, 0.04, 0.01] | 0 | 0 | [26.0, 35.0, 75.0, 150.0, 200.0, 300.0] | 0 | 0
Siemens NH-1-160 | Siemens NH-1-160 | 160 | [4800.0, 120.0, 7.0, 0.1, 0.004] | 0 | 0 | [210.0, 500.0, 900.0, 2300.0, 5000.0] | 0 | 0
Siemens NH-1-25 | Siemens NH-1-25 | 25 | [4000.0, 1000.0, 10.0, 0.2, 0.02, 0.01] | 0 | 0 | [40.0, 50.0, 100.0, 210.0, 400.0, 500.0] | 0 | 0
Siemens NH-1-50 | Siemens NH-1-50 | 50 | [4000.0, 40.0, 4.0, 1.0, 0.02, 0.01] | 0 | 0 | [86.0, 200.0, 300.0, 400.0, 1000.0, 1280.0] | 0 | 0
Siemens NH-1-63 | Siemens NH-1-63 | 63 | [4000.0, 100.0, 10.0, 2.0, 0.04, 0.01] | 0 | 0 | [100.0, 200.0, 300.0, 400.0, 1000.0, 1500.0] | 0 | 0
Siemens NH-1-80 | Siemens NH-1-80 | 80 | [4800.0, 120.0, 7.0, 0.1, 0.01] | 0 | 0 | [150.58, 250.0, 450.0, 1150.0, 2470.0] | 0 | 0
Siemens NH-2-1000 | Siemens NH-2-1000 | 1000 | [4800.0, 120.0, 7.0, 0.1, 0.004] | 0 | 0 | [1900.0, 3500.0, 8400.0, 24000.0, 52000.0] | 0 | 0
Siemens NH-2-200 | Siemens NH-2-200 | 200 | [4800.0, 120.0, 7.0, 0.1, 0.004] | 0 | 0 | [280.0, 650.0, 1200.0, 3000.0, 7000.0] | 0 | 0
Siemens NH-2-224 | Siemens NH-2-224 | 224 | [4800.0, 120.0, 7.0, 0.2, 0.04, 0.004] | 0 | 0 | [400.0, 750.0, 1453.0, 3025.0, 4315.0, 7600.0] | 0 | 0
Siemens NH-2-250 | Siemens NH-2-250 | 250 | [4800.0, 120.0, 7.0, 0.1, 0.004] | 0 | 0 | [450.0, 800.0, 1650.0, 4000.0, 8500.0] | 0 | 0
Siemens NH-2-315 | Siemens NH-2-315 | 315 | [4800.0, 120.0, 7.0, 0.1, 0.004] | 0 | 0 | [550.0, 920.0, 1900.0, 5000.0, 11000.0] | 0 | 0
Siemens NH-2-355 | Siemens NH-2-355 | 355 | [4800.0, 120.0, 6.0, 0.1, 0.004] | 0 | 0 | [650.0, 1116.27, 2350.0, 5840.0, 12790.0] | 0 | 0
Siemens NH-2-400 | Siemens NH-2-400 | 400 | [4800.0, 120.0, 7.0, 0.1, 0.004] | 0 | 0 | [720.0, 1350.0, 2800.0, 6500.0, 15000.0] | 0 | 0
Siemens NH-2-425 | Siemens NH-2-425 | 425 | [4800.0, 120.0, 7.0, 0.1, 0.004] | 0 | 0 | [850.0, 1500.0, 3050.0, 7500.0, 16500.0] | 0 | 0
Siemens NH-2-630 | Siemens NH-2-630 | 630 | [4800.0, 120.0, 7.0, 0.1, 0.004] | 0 | 0 | [1200.0, 2000.0, 4800.0, 12000.0, 26000.0] | 0 | 0

## dtypes
| element | column | dtype
0 | bus | name | object
1 | bus | vn_kv | float64
2 | bus | type | object
3 | bus | zone | object
4 | bus | in_service | bool
5 | load | name | object
6 | load | bus | uint32
7 | load | p_mw | float64
8 | load | q_mvar | float64
9 | load | const_z_percent | float64
10 | load | const_i_percent | float64
11 | load | sn_mva | float64
12 | load | scaling | float64
13 | load | in_service | bool
14 | load | type | object
15 | ext_grid | name | object
16 | ext_grid | bus | uint32
17 | ext_grid | vm_pu | float64
18 | ext_grid | va_degree | float64
19 | ext_grid | slack_weight | float64
20 | ext_grid | in_service | bool
21 | line | name | object
22 | line | std_type | object
23 | line | from_bus | uint32
24 | line | to_bus | uint32
25 | line | length_km | float64
26 | line | r_ohm_per_km | float64
27 | line | x_ohm_per_km | float64
28 | line | c_nf_per_km | float64
29 | line | g_us_per_km | float64
30 | line | max_i_ka | float64
31 | line | df | float64
32 | line | parallel | uint32
33 | line | type | object
34 | line | in_service | bool
35 | trafo | name | object
36 | trafo | std_type | object
37 | trafo | hv_bus | uint32
38 | trafo | lv_bus | uint32
39 | trafo | sn_mva | float64
40 | trafo | vn_hv_kv | float64
41 | trafo | vn_lv_kv | float64
42 | trafo | vk_percent | float64
43 | trafo | vkr_percent | float64
44 | trafo | pfe_kw | float64
45 | trafo | i0_percent | float64
46 | trafo | shift_degree | float64
47 | trafo | tap_side | object
48 | trafo | tap_neutral | int32
49 | trafo | tap_min | int32
50 | trafo | tap_max | int32
51 | trafo | tap_step_percent | float64
52 | trafo | tap_step_degree | float64
53 | trafo | tap_pos | int32
54 | trafo | tap_phase_shifter | bool
55 | trafo | parallel | uint32
56 | trafo | df | float64
57 | trafo | in_service | bool
58 | line_geodata | coords | object
59 | bus_geodata | x | float64
60 | bus_geodata | y | float64
61 | bus_geodata | coords | object

## parameters
| version | format_version | converged | OPF_converged | name | f_hz | sn_mva
0 | 2.14.6 | 2.14.0 | FALSE | FALSE |  | 50 | 1