## bus
| name | vn_kv | type | zone | in_service
0 | bus_LV_5310-9_0_3_node_0 | 0.4 | n |  | TRUE
1 | bus_LV_5310-9_0_3_node_1 | 0.4 | n |  | TRUE
2 | bus_LV_5310-9_0_3_node_2 | 0.4 | n |  | TRUE
3 | bus_LV_5310-9_0_3_node_3 | 0.4 | n |  | TRUE
4 | bus_LV_5310-9_0_3_node_4 | 0.4 | n |  | TRUE
5 | bus_LV_5310-9_0_3_node_9 | 0.4 | n |  | TRUE
6 | bus_LV_5310-9_0_3_node_12 | 0.4 | n |  | TRUE
7 | bus_LV_5310-9_0_3_node_5 | 0.4 | n |  | TRUE
8 | bus_LV_5310-9_0_3_node_43 | 0.4 | n |  | TRUE
9 | bus_LV_5310-9_0_3_node_7 | 0.4 | n |  | TRUE
10 | bus_LV_5310-9_0_3_node_8 | 0.4 | n |  | TRUE
11 | bus_LV_5310-9_0_3_node_16 | 0.4 | n |  | TRUE
12 | bus_LV_5310-9_0_3_node_82 | 0.4 | n |  | TRUE
13 | bus_LV_5310-9_0_3_node_61 | 0.4 | n |  | TRUE
14 | bus_LV_5310-9_0_3_node_15 | 0.4 | n |  | TRUE
15 | bus_LV_5310-9_0_3_node_10 | 0.4 | n |  | TRUE
16 | bus_LV_5310-9_0_3_node_6 | 0.4 | n |  | TRUE
17 | bus_LV_5310-9_0_3_node_11 | 0.4 | n |  | TRUE
18 | bus_LV_5310-9_0_3_node_13 | 0.4 | n |  | TRUE
19 | bus_LV_5310-9_0_3_node_14 | 0.4 | n |  | TRUE
20 | bus_LV_5310-9_0_3_node_24 | 0.4 | n |  | TRUE
21 | bus_LV_5310-9_0_3_node_30 | 0.4 | n |  | TRUE
22 | bus_LV_5310-9_0_3_node_28 | 0.4 | n |  | TRUE
23 | bus_LV_5310-9_0_3_node_17 | 0.4 | n |  | TRUE
24 | bus_LV_5310-9_0_3_node_19 | 0.4 | n |  | TRUE
25 | bus_LV_5310-9_0_3_node_66 | 0.4 | n |  | TRUE
26 | bus_LV_5310-9_0_3_node_18 | 0.4 | n |  | TRUE
27 | bus_LV_5310-9_0_3_node_63 | 0.4 | n |  | TRUE
28 | bus_LV_5310-9_0_3_node_62 | 0.4 | n |  | TRUE
29 | bus_LV_5310-9_0_3_node_64 | 0.4 | n |  | TRUE
30 | bus_LV_5310-9_0_3_node_22 | 0.4 | n |  | TRUE
31 | bus_LV_5310-9_0_3_node_33 | 0.4 | n |  | TRUE
32 | bus_LV_5310-9_0_3_node_29 | 0.4 | n |  | TRUE
33 | bus_LV_5310-9_0_3_node_73 | 0.4 | n |  | TRUE
34 | bus_LV_5310-9_0_3_node_58 | 0.4 | n |  | TRUE
35 | bus_LV_5310-9_0_3_node_65 | 0.4 | n |  | TRUE
36 | bus_LV_5310-9_0_3_node_55 | 0.4 | n |  | TRUE
37 | bus_LV_5310-9_0_3_node_20 | 0.4 | n |  | TRUE
38 | bus_LV_5310-9_0_3_node_21 | 0.4 | n |  | TRUE
39 | bus_LV_5310-9_0_3_node_23 | 0.4 | n |  | TRUE
40 | bus_LV_5310-9_0_3_node_25 | 0.4 | n |  | TRUE
41 | bus_LV_5310-9_0_3_node_26 | 0.4 | n |  | TRUE
42 | bus_LV_5310-9_0_3_node_27 | 0.4 | n |  | TRUE
43 | bus_LV_5310-9_0_3_node_34 | 0.4 | n |  | TRUE
44 | bus_LV_5310-9_0_3_node_45 | 0.4 | n |  | TRUE
45 | bus_LV_5310-9_0_3_node_38 | 0.4 | n |  | TRUE
46 | bus_LV_5310-9_0_3_node_35 | 0.4 | n |  | TRUE
47 | bus_LV_5310-9_0_3_node_46 | 0.4 | n |  | TRUE
48 | bus_LV_5310-9_0_3_node_41 | 0.4 | n |  | TRUE
49 | bus_LV_5310-9_0_3_node_31 | 0.4 | n |  | TRUE
50 | bus_LV_5310-9_0_3_node_32 | 0.4 | n |  | TRUE
51 | bus_LV_5310-9_0_3_node_36 | 0.4 | n |  | TRUE
52 | bus_LV_5310-9_0_3_node_39 | 0.4 | n |  | TRUE
53 | bus_LV_5310-9_0_3_node_40 | 0.4 | n |  | TRUE
54 | bus_LV_5310-9_0_3_node_42 | 0.4 | n |  | TRUE
55 | bus_LV_5310-9_0_3_node_47 | 0.4 | n |  | TRUE
56 | bus_LV_5310-9_0_3_node_48 | 0.4 | n |  | TRUE
57 | bus_LV_5310-9_0_3_node_49 | 0.4 | n |  | TRUE
58 | bus_LV_5310-9_0_3_node_50 | 0.4 | n |  | TRUE
59 | bus_LV_5310-9_0_3_node_70 | 0.4 | n |  | TRUE
60 | bus_LV_5310-9_0_3_node_52 | 0.4 | n |  | TRUE
61 | bus_LV_5310-9_0_3_node_71 | 0.4 | n |  | TRUE
62 | bus_LV_5310-9_0_3_node_51 | 0.4 | n |  | TRUE
63 | bus_LV_5310-9_0_3_node_53 | 0.4 | n |  | TRUE
64 | bus_LV_5310-9_0_3_node_54 | 0.4 | n |  | TRUE
65 | bus_LV_5310-9_0_3_node_56 | 0.4 | n |  | TRUE
66 | bus_LV_5310-9_0_3_node_79 | 0.4 | n |  | TRUE
67 | bus_LV_5310-9_0_3_node_80 | 0.4 | n |  | TRUE
68 | bus_LV_5310-9_0_3_node_78 | 0.4 | n |  | TRUE
69 | bus_LV_5310-9_0_3_node_81 | 0.4 | n |  | TRUE
70 | bus_LV_5310-9_0_3_node_57 | 0.4 | n |  | TRUE
71 | bus_LV_5310-9_0_3_node_59 | 0.4 | n |  | TRUE
72 | bus_LV_5310-9_0_3_node_60 | 0.4 | n |  | TRUE
73 | bus_LV_5310-9_0_3_node_69 | 0.4 | n |  | TRUE
74 | bus_LV_5310-9_0_3_node_68 | 0.4 | n |  | TRUE
75 | bus_LV_5310-9_0_3_node_67 | 0.4 | n |  | TRUE
76 | bus_LV_5310-9_0_3_node_72 | 0.4 | n |  | TRUE
77 | bus_LV_5310-9_0_3_node_74 | 0.4 | n |  | TRUE
78 | bus_LV_5310-9_0_3_node_75 | 0.4 | n |  | TRUE
79 | bus_LV_5310-9_0_3_node_76 | 0.4 | n |  | TRUE
80 | bus_LV_5310-9_0_3_node_77 | 0.4 | n |  | TRUE
81 | bus_MV_78_0_node_36 | 20 | n |  | TRUE

## load
| name | bus | p_mw | q_mvar | const_z_percent | const_i_percent | sn_mva | scaling | in_service | type
0 | LV_5310-9_0_3_load_0 | 0 | 0.0051932 | 0.0013015 | 0 | 0 |  | 1 | TRUE | wye
1 | LV_5310-9_0_3_load_1 | 1 | 0.0016328 | 0.00040921 | 0 | 0 |  | 1 | TRUE | wye
2 | LV_5310-9_0_3_load_9 | 5 | 0.0046196 | 0.0011578 | 0 | 0 |  | 1 | TRUE | wye
3 | LV_5310-9_0_3_load_12 | 6 | 0.0024374 | 0.00061087 | 0 | 0 |  | 1 | TRUE | wye
4 | LV_5310-9_0_3_load_43 | 8 | 0.0018705 | 0.00046878 | 0 | 0 |  | 1 | TRUE | wye
5 | LV_5310-9_0_3_load_7 | 9 | 0.0031616 | 0.00079237 | 0 | 0 |  | 1 | TRUE | wye
6 | LV_5310-9_0_3_load_8 | 10 | 0.0046707 | 0.0011706 | 0 | 0 |  | 1 | TRUE | wye
7 | LV_5310-9_0_3_load_82 | 12 | 0.011455 | 0.0028709 | 0 | 0 |  | 1 | TRUE | wye
8 | LV_5310-9_0_3_load_10 | 15 | 0.0016188 | 0.0004057 | 0 | 0 |  | 1 | TRUE | wye
9 | LV_5310-9_0_3_load_6 | 16 | 0.0047706 | 0.0011956 | 0 | 0 |  | 1 | TRUE | wye
10 | LV_5310-9_0_3_load_11 | 17 | 0.004379 | 0.0010975 | 0 | 0 |  | 1 | TRUE | wye
11 | LV_5310-9_0_3_load_14 | 19 | 0.001508 | 0.00037795 | 0 | 0 |  | 1 | TRUE | wye
12 | LV_5310-9_0_3_load_24 | 20 | 0.0020716 | 0.00051919 | 0 | 0 |  | 1 | TRUE | wye
13 | LV_5310-9_0_3_load_30 | 21 | 0.0017081 | 0.0004281 | 0 | 0 |  | 1 | TRUE | wye
14 | LV_5310-9_0_3_load_28 | 22 | 0.0050378 | 0.0012626 | 0 | 0 |  | 1 | TRUE | wye
15 | LV_5310-9_0_3_load_66 | 25 | 0.00067756 | 0.00016981 | 0 | 0 |  | 1 | TRUE | wye
16 | LV_5310-9_0_3_load_63 | 27 | 0.001097 | 0.00027494 | 0 | 0 |  | 1 | TRUE | wye
17 | LV_5310-9_0_3_load_62 | 28 | 0.0019103 | 0.00047878 | 0 | 0 |  | 1 | TRUE | wye
18 | LV_5310-9_0_3_load_64 | 29 | 0.0034072 | 0.00085392 | 0 | 0 |  | 1 | TRUE | wye
19 | LV_5310-9_0_3_load_33 | 31 | 0.0038823 | 0.000973 | 0 | 0 |  | 1 | TRUE | wye
20 | LV_5310-9_0_3_load_73 | 33 | 0.00097738 | 0.00024495 | 0 | 0 |  | 1 | TRUE | wye
21 | LV_5310-9_0_3_load_65 | 35 | 0.0012597 | 0.0003157 | 0 | 0 |  | 1 | TRUE | wye
22 | LV_5310-9_0_3_load_20 | 37 | 0.0020617 | 0.00051672 | 0 | 0 |  | 1 | TRUE | wye
23 | LV_5310-9_0_3_load_21 | 38 | 0.0013075 | 0.0003277 | 0 | 0 |  | 1 | TRUE | wye
24 | LV_5310-9_0_3_load_23 | 39 | 0.0018411 | 0.00046143 | 0 | 0 |  | 1 | TRUE | wye
25 | LV_5310-9_0_3_load_25 | 40 | 0.00054933 | 0.00013767 | 0 | 0 |  | 1 | TRUE | wye
26 | LV_5310-9_0_3_load_26 | 41 | 0.0032071 | 0.00080379 | 0 | 0 |  | 1 | TRUE | wye
27 | LV_5310-9_0_3_load_27 | 42 | 0.0030375 | 0.00076128 | 0 | 0 |  | 1 | TRUE | wye
28 | LV_5310-9_0_3_load_34 | 43 | 0.0013346 | 0.00033447 | 0 | 0 |  | 1 | TRUE | wye
29 | LV_5310-9_0_3_load_45 | 44 | 0.001931 | 0.00048396 | 0 | 0 |  | 1 | TRUE | wye
30 | LV_5310-9_0_3_load_38 | 45 | 0.00082572 | 0.00020694 | 0 | 0 |  | 1 | TRUE | wye
31 | LV_5310-9_0_3_load_35 | 46 | 0.00081818 | 0.00020506 | 0 | 0 |  | 1 | TRUE | wye
32 | LV_5310-9_0_3_load_46 | 47 | 0.006648 | 0.0016662 | 0 | 0 |  | 1 | TRUE | wye
33 | LV_5310-9_0_3_load_41 | 48 | 0.0010763 | 0.00026974 | 0 | 0 |  | 1 | TRUE | wye
34 | LV_5310-9_0_3_load_31 | 49 | 0.0028263 | 0.00070835 | 0 | 0 |  | 1 | TRUE | wye
35 | LV_5310-9_0_3_load_32 | 50 | 0.0023942 | 0.00060005 | 0 | 0 |  | 1 | TRUE | wye
36 | LV_5310-9_0_3_load_36 | 51 | 0.0041571 | 0.0010419 | 0 | 0 |  | 1 | TRUE | wye
37 | LV_5310-9_0_3_load_39 | 52 | 0.0037206 | 0.00093248 | 0 | 0 |  | 1 | TRUE | wye
38 | LV_5310-9_0_3_load_40 | 53 | 0.0017091 | 0.00042835 | 0 | 0 |  | 1 | TRUE | wye
39 | LV_5310-9_0_3_load_42 | 54 | 0.0039146 | 0.0009811 | 0 | 0 |  | 1 | TRUE | wye
40 | LV_5310-9_0_3_load_47 | 55 | 0.0031807 | 0.00079716 | 0 | 0 |  | 1 | TRUE | wye
41 | LV_5310-9_0_3_load_49 | 57 | 0.0011254 | 0.00028206 | 0 | 0 |  | 1 | TRUE | wye
42 | LV_5310-9_0_3_load_50 | 58 | 0.0012066 | 0.00030241 | 0 | 0 |  | 1 | TRUE | wye
43 | LV_5310-9_0_3_load_70 | 59 | 0.00095897 | 0.00024034 | 0 | 0 |  | 1 | TRUE | wye
44 | LV_5310-9_0_3_load_52 | 60 | 0.0012464 | 0.00031237 | 0 | 0 |  | 1 | TRUE | wye
45 | LV_5310-9_0_3_load_71 | 61 | 0.0013137 | 0.00032925 | 0 | 0 |  | 1 | TRUE | wye
46 | LV_5310-9_0_3_load_51 | 62 | 0.0033989 | 0.00085185 | 0 | 0 |  | 1 | TRUE | wye
47 | LV_5310-9_0_3_load_54 | 64 | 0.0021543 | 0.00053991 | 0 | 0 |  | 1 | TRUE | wye
48 | LV_5310-9_0_3_load_79 | 66 | 0.0017392 | 0.0004359 | 0 | 0 |  | 1 | TRUE | wye
49 | LV_5310-9_0_3_load_80 | 67 | 0.0013639 | 0.00034183 | 0 | 0 |  | 1 | TRUE | wye
50 | LV_5310-9_0_3_load_78 | 68 | 0.0022224 | 0.00055699 | 0 | 0 |  | 1 | TRUE | wye
51 | LV_5310-9_0_3_load_81 | 69 | 0.0011326 | 0.00028385 | 0 | 0 |  | 1 | TRUE | wye
52 | LV_5310-9_0_3_load_57 | 70 | 0.0047225 | 0.0011836 | 0 | 0 |  | 1 | TRUE | wye
53 | LV_5310-9_0_3_load_59 | 71 | 0.0070002 | 0.0017544 | 0 | 0 |  | 1 | TRUE | wye
54 | LV_5310-9_0_3_load_68 | 74 | 0.0011122 | 0.00027874 | 0 | 0 |  | 1 | TRUE | wye
55 | LV_5310-9_0_3_load_67 | 75 | 0.00098307 | 0.00024638 | 0 | 0 |  | 1 | TRUE | wye
56 | LV_5310-9_0_3_load_72 | 76 | 0.0017973 | 0.00045043 | 0 | 0 |  | 1 | TRUE | wye
57 | LV_5310-9_0_3_load_74 | 77 | 0.0027877 | 0.00069867 | 0 | 0 |  | 1 | TRUE | wye
58 | LV_5310-9_0_3_load_75 | 78 | 0.0015755 | 0.00039486 | 0 | 0 |  | 1 | TRUE | wye
59 | LV_5310-9_0_3_load_76 | 79 | 0.0036801 | 0.00092233 | 0 | 0 |  | 1 | TRUE | wye
60 | LV_5310-9_0_3_load_77 | 80 | 0.0016412 | 0.00041133 | 0 | 0 |  | 1 | TRUE | wye

## ext_grid
| name | bus | vm_pu | va_degree | slack_weight | in_service
0 |  | 21 | 1 | 0 | 1 | TRUE

## line
| name | std_type | from_bus | to_bus | length_km | r_ohm_per_km | x_ohm_per_km | c_nf_per_km | g_us_per_km | max_i_ka | df | parallel | type | in_service
0 | LV_5310-9_0_3_line_0 | NAYY 4x150 SE | 0 | 1 | 0.022748 | 0.208 | 0.08 | 261 | 0 | 0.27 | 1 | 1 | cs | TRUE
1 | LV_5310-9_0_3_line_1 | NAYY 4x150 SE | 0 | 2 | 0.025493 | 0.208 | 0.08 | 261 | 0 | 0.27 | 1 | 1 | cs | TRUE
2 | LV_5310-9_0_3_line_2 | NAYY 4x150 SE | 1 | 3 | 0.0030397 | 0.208 | 0.08 | 261 | 0 | 0.27 | 1 | 1 | cs | TRUE
3 | LV_5310-9_0_3_line_3 | NAYY 4x150 SE | 2 | 4 | 0.017279 | 0.208 | 0.08 | 261 | 0 | 0.27 | 1 | 1 | cs | TRUE
4 | LV_5310-9_0_3_line_4 | NAYY 4x150 SE | 3 | 5 | 0.0066196 | 0.208 | 0.08 | 261 | 0 | 0.27 | 1 | 1 | cs | TRUE
5 | LV_5310-9_0_3_line_5 | NAYY 4x150 SE | 4 | 6 | 0.01153 | 0.208 | 0.08 | 261 | 0 | 0.27 | 1 | 1 | cs | TRUE
6 | LV_5310-9_0_3_line_6 | NAYY 4x150 SE | 5 | 10 | 0.011259 | 0.208 | 0.08 | 261 | 0 | 0.27 | 1 | 1 | cs | TRUE
7 | LV_5310-9_0_3_line_7 | NAYY 4x150 SE | 6 | 15 | 0.050784 | 0.208 | 0.08 | 261 | 0 | 0.27 | 1 | 1 | cs | TRUE
8 | LV_5310-9_0_3_line_8 | NAYY 4x150 SE | 7 | 8 | 0.0020662 | 0.208 | 0.08 | 261 | 0 | 0.27 | 1 | 1 | cs | TRUE
9 | LV_5310-9_0_3_line_9 | NAYY 4x150 SE | 7 | 9 | 0.020115 | 0.208 | 0.08 | 261 | 0 | 0.27 | 1 | 1 | cs | TRUE
10 | LV_5310-9_0_3_line_10 | NAYY 4x150 SE | 9 | 16 | 0.027106 | 0.208 | 0.08 | 261 | 0 | 0.27 | 1 | 1 | cs | TRUE
11 | LV_5310-9_0_3_line_11 | NAYY 4x150 SE | 10 | 16 | 0.0098322 | 0.208 | 0.08 | 261 | 0 | 0.27 | 1 | 1 | cs | TRUE
12 | LV_5310-9_0_3_line_12 | NAYY 4x150 SE | 11 | 12 | 0.041757 | 0.208 | 0.08 | 261 | 0 | 0.27 | 1 | 1 | cs | TRUE
13 | LV_5310-9_0_3_line_13 | NAYY 4x150 SE | 11 | 13 | 0.057339 | 0.208 | 0.08 | 261 | 0 | 0.27 | 1 | 2 | cs | TRUE
14 | LV_5310-9_0_3_line_14 | NAYY 4x150 SE | 11 | 14 | 0.33536 | 0.208 | 0.08 | 261 | 0 | 0.27 | 1 | 2 | cs | TRUE
15 | LV_5310-9_0_3_line_15 | NAYY 4x150 SE | 13 | 33 | 0.075584 | 0.208 | 0.08 | 261 | 0 | 0.27 | 1 | 2 | cs | TRUE
16 | LV_5310-9_0_3_line_16 | NAYY 4x150 SE | 13 | 34 | 0.38328 | 0.208 | 0.08 | 261 | 0 | 0.27 | 1 | 1 | cs | TRUE
17 | LV_5310-9_0_3_line_17 | NAYY 4x150 SE | 14 | 21 | 0.015858 | 0.208 | 0.08 | 261 | 0 | 0.27 | 1 | 2 | cs | TRUE
18 | LV_5310-9_0_3_line_18 | NAYY 4x150 SE | 14 | 22 | 0.042494 | 0.208 | 0.08 | 261 | 0 | 0.27 | 1 | 2 | cs | TRUE
19 | LV_5310-9_0_3_line_19 | NAYY 4x150 SE | 15 | 17 | 0.052865 | 0.208 | 0.08 | 261 | 0 | 0.27 | 1 | 1 | cs | TRUE
20 | LV_5310-9_0_3_line_20 | NAYY 4x150 SE | 17 | 18 | 0.017271 | 0.208 | 0.08 | 261 | 0 | 0.27 | 1 | 1 | cs | TRUE
21 | LV_5310-9_0_3_line_21 | NAYY 4x150 SE | 18 | 19 | 0.052806 | 0.208 | 0.08 | 261 | 0 | 0.27 | 1 | 1 | cs | TRUE
22 | LV_5310-9_0_3_line_22 | NAYY 4x150 SE | 19 | 20 | 0.003042 | 0.208 | 0.08 | 261 | 0 | 0.27 | 1 | 1 | cs | TRUE
23 | LV_5310-9_0_3_line_23 | NAYY 4x150 SE | 20 | 30 | 0.015152 | 0.208 | 0.08 | 261 | 0 | 0.27 | 1 | 1 | cs | TRUE
24 | LV_5310-9_0_3_line_24 | NAYY 4x150 SE | 21 | 31 | 0.03977 | 0.208 | 0.08 | 261 | 0 | 0.27 | 1 | 1 | cs | TRUE
25 | LV_5310-9_0_3_line_25 | NAYY 4x150 SE | 22 | 32 | 0.023169 | 0.208 | 0.08 | 261 | 0 | 0.27 | 1 | 2 | cs | TRUE
26 | LV_5310-9_0_3_line_26 | NAYY 4x150 SE | 23 | 24 | 0.13787 | 0.208 | 0.08 | 261 | 0 | 0.27 | 1 | 1 | cs | TRUE
27 | LV_5310-9_0_3_line_27 | NAYY 4x150 SE | 23 | 25 | 0.023001 | 0.208 | 0.08 | 261 | 0 | 0.27 | 1 | 1 | cs | TRUE
28 | LV_5310-9_0_3_line_28 | NAYY 4x150 SE | 24 | 29 | 0.040033 | 0.208 | 0.08 | 261 | 0 | 0.27 | 1 | 1 | cs | TRUE
29 | LV_5310-9_0_3_line_29 | NAYY 4x150 SE | 25 | 35 | 0.0023515 | 0.208 | 0.08 | 261 | 0 | 0.27 | 1 | 1 | cs | TRUE
30 | LV_5310-9_0_3_line_30 | NAYY 4x150 SE | 26 | 27 | 0.016138 | 0.208 | 0.08 | 261 | 0 | 0.27 | 1 | 1 | cs | TRUE
31 | LV_5310-9_0_3_line_31 | NAYY 4x150 SE | 26 | 28 | 0.015625 | 0.208 | 0.08 | 261 | 0 | 0.27 | 1 | 1 | cs | TRUE
32 | LV_5310-9_0_3_line_32 | NAYY 4x150 SE | 27 | 35 | 0.021595 | 0.208 | 0.08 | 261 | 0 | 0.27 | 1 | 1 | cs | TRUE
33 | LV_5310-9_0_3_line_33 | NAYY 4x150 SE | 28 | 36 | 0.027541 | 0.208 | 0.08 | 261 | 0 | 0.27 | 1 | 1 | cs | TRUE
34 | LV_5310-9_0_3_line_34 | NAYY 4x150 SE | 30 | 40 | 0.012276 | 0.208 | 0.08 | 261 | 0 | 0.27 | 1 | 1 | cs | TRUE
35 | LV_5310-9_0_3_line_35 | NAYY 4x150 SE | 30 | 41 | 0.030234 | 0.208 | 0.08 | 261 | 0 | 0.27 | 1 | 1 | cs | TRUE
36 | LV_5310-9_0_3_line_36 | NAYY 4x150 SE | 30 | 37 | 0.025046 | 0.208 | 0.08 | 261 | 0 | 0.27 | 1 | 1 | cs | TRUE
37 | LV_5310-9_0_3_line_37 | NAYY 4x150 SE | 32 | 49 | 0.02105 | 0.208 | 0.08 | 261 | 0 | 0.27 | 1 | 1 | cs | TRUE
38 | LV_5310-9_0_3_line_38 | NAYY 4x150 SE | 32 | 50 | 0.043186 | 0.208 | 0.08 | 261 | 0 | 0.27 | 1 | 2 | cs | TRUE
39 | LV_5310-9_0_3_line_39 | NAYY 4x150 SE | 33 | 76 | 0.0053285 | 0.208 | 0.08 | 261 | 0 | 0.27 | 1 | 2 | cs | TRUE
40 | LV_5310-9_0_3_line_40 | NAYY 4x150 SE | 34 | 72 | 0.10709 | 0.208 | 0.08 | 261 | 0 | 0.27 | 1 | 1 | cs | TRUE
41 | LV_5310-9_0_3_line_41 | NAYY 4x150 SE | 34 | 70 | 0.043481 | 0.208 | 0.08 | 261 | 0 | 0.27 | 1 | 1 | cs | TRUE
42 | LV_5310-9_0_3_line_42 | NAYY 4x150 SE | 36 | 63 | 0.23432 | 0.208 | 0.08 | 261 | 0 | 0.27 | 1 | 1 | cs | TRUE
43 | LV_5310-9_0_3_line_43 | NAYY 4x150 SE | 37 | 38 | 0.0064139 | 0.208 | 0.08 | 261 | 0 | 0.27 | 1 | 1 | cs | TRUE
44 | LV_5310-9_0_3_line_44 | NAYY 4x150 SE | 38 | 39 | 0.022635 | 0.208 | 0.08 | 261 | 0 | 0.27 | 1 | 1 | cs | TRUE
45 | LV_5310-9_0_3_line_45 | NAYY 4x150 SE | 39 | 42 | 0.015652 | 0.208 | 0.08 | 261 | 0 | 0.27 | 1 | 1 | cs | TRUE
46 | LV_5310-9_0_3_line_46 | NAYY 4x150 SE | 40 | 43 | 0.079066 | 0.208 | 0.08 | 261 | 0 | 0.27 | 1 | 2 | cs | TRUE
47 | LV_5310-9_0_3_line_47 | NAYY 4x150 SE | 41 | 44 | 0.022884 | 0.208 | 0.08 | 261 | 0 | 0.27 | 1 | 1 | cs | TRUE
48 | LV_5310-9_0_3_line_48 | NAYY 4x150 SE | 42 | 45 | 0.0069516 | 0.208 | 0.08 | 261 | 0 | 0.27 | 1 | 1 | cs | TRUE
49 | LV_5310-9_0_3_line_49 | NAYY 4x150 SE | 43 | 46 | 0.0061685 | 0.208 | 0.08 | 261 | 0 | 0.27 | 1 | 2 | cs | TRUE
50 | LV_5310-9_0_3_line_50 | NAYY 4x150 SE | 44 | 47 | 0.00064182 | 0.208 | 0.08 | 261 | 0 | 0.27 | 1 | 1 | cs | TRUE
51 | LV_5310-9_0_3_line_51 | NAYY 4x150 SE | 45 | 48 | 0.0012353 | 0.208 | 0.08 | 261 | 0 | 0.27 | 1 | 1 | cs | TRUE
52 | LV_5310-9_0_3_line_52 | NAYY 4x150 SE | 46 | 50 | 0.010568 | 0.208 | 0.08 | 261 | 0 | 0.27 | 1 | 2 | cs | TRUE
53 | LV_5310-9_0_3_line_53 | NAYY 4x150 SE | 48 | 52 | 0.0051083 | 0.208 | 0.08 | 261 | 0 | 0.27 | 1 | 1 | cs | TRUE
54 | LV_5310-9_0_3_line_54 | NAYY 4x150 SE | 49 | 51 | 0.068249 | 0.208 | 0.08 | 261 | 0 | 0.27 | 1 | 1 | cs | TRUE
55 | LV_5310-9_0_3_line_55 | NAYY 4x150 SE | 52 | 53 | 0.012242 | 0.208 | 0.08 | 261 | 0 | 0.27 | 1 | 1 | cs | TRUE
56 | LV_5310-9_0_3_line_56 | NAYY 4x150 SE | 53 | 54 | 0.027606 | 0.208 | 0.08 | 261 | 0 | 0.27 | 1 | 1 | cs | TRUE
57 | LV_5310-9_0_3_line_57 | NAYY 4x150 SE | 55 | 56 | 0.045663 | 0.208 | 0.08 | 261 | 0 | 0.27 | 1 | 1 | cs | TRUE
58 | LV_5310-9_0_3_line_58 | NAYY 4x150 SE | 56 | 57 | 0.009937 | 0.208 | 0.08 | 261 | 0 | 0.27 | 1 | 2 | cs | TRUE
59 | LV_5310-9_0_3_line_59 | NAYY 4x150 SE | 56 | 58 | 0.032589 | 0.208 | 0.08 | 261 | 0 | 0.27 | 1 | 2 | cs | TRUE
60 | LV_5310-9_0_3_line_60 | NAYY 4x150 SE | 57 | 59 | 0.0084369 | 0.208 | 0.08 | 261 | 0 | 0.27 | 1 | 2 | cs | TRUE
61 | LV_5310-9_0_3_line_61 | NAYY 4x150 SE | 58 | 60 | 0.0081536 | 0.208 | 0.08 | 261 | 0 | 0.27 | 1 | 2 | cs | TRUE
62 | LV_5310-9_0_3_line_62 | NAYY 4x150 SE | 59 | 61 | 0.0017418 | 0.208 | 0.08 | 261 | 0 | 0.27 | 1 | 2 | cs | TRUE
63 | LV_5310-9_0_3_line_63 | NAYY 4x150 SE | 60 | 62 | 0.0072417 | 0.208 | 0.08 | 261 | 0 | 0.27 | 1 | 2 | cs | TRUE
64 | LV_5310-9_0_3_line_64 | NAYY 4x150 SE | 61 | 76 | 0.0056765 | 0.208 | 0.08 | 261 | 0 | 0.27 | 1 | 2 | cs | TRUE
65 | LV_5310-9_0_3_line_65 | NAYY 4x150 SE | 62 | 63 | 0.010273 | 0.208 | 0.08 | 261 | 0 | 0.27 | 1 | 1 | cs | TRUE
66 | LV_5310-9_0_3_line_66 | NAYY 4x150 SE | 63 | 64 | 0.019889 | 0.208 | 0.08 | 261 | 0 | 0.27 | 1 | 1 | cs | TRUE
67 | LV_5310-9_0_3_line_67 | NAYY 4x150 SE | 63 | 65 | 0.023563 | 0.208 | 0.08 | 261 | 0 | 0.27 | 1 | 1 | cs | TRUE
68 | LV_5310-9_0_3_line_68 | NAYY 4x150 SE | 64 | 66 | 0.0016301 | 0.208 | 0.08 | 261 | 0 | 0.27 | 1 | 1 | cs | TRUE
69 | LV_5310-9_0_3_line_69 | NAYY 4x150 SE | 65 | 67 | 0.058084 | 0.208 | 0.08 | 261 | 0 | 0.27 | 1 | 1 | cs | TRUE
70 | LV_5310-9_0_3_line_70 | NAYY 4x150 SE | 66 | 68 | 0.0082886 | 0.208 | 0.08 | 261 | 0 | 0.27 | 1 | 1 | cs | TRUE
71 | LV_5310-9_0_3_line_71 | NAYY 4x150 SE | 67 | 69 | 0.0034202 | 0.208 | 0.08 | 261 | 0 | 0.27 | 1 | 1 | cs | TRUE
72 | LV_5310-9_0_3_line_72 | NAYY 4x150 SE | 68 | 80 | 0.015629 | 0.208 | 0.08 | 261 | 0 | 0.27 | 1 | 1 | cs | TRUE
73 | LV_5310-9_0_3_line_73 | NAYY 4x150 SE | 70 | 71 | 0.047078 | 0.208 | 0.08 | 261 | 0 | 0.27 | 1 | 1 | cs | TRUE
74 | LV_5310-9_0_3_line_74 | NAYY 4x150 SE | 72 | 73 | 0.098502 | 0.208 | 0.08 | 261 | 0 | 0.27 | 1 | 1 | cs | TRUE
75 | LV_5310-9_0_3_line_75 | NAYY 4x150 SE | 73 | 74 | 0.17558 | 0.208 | 0.08 | 261 | 0 | 0.27 | 1 | 1 | cs | TRUE
76 | LV_5310-9_0_3_line_76 | NAYY 4x150 SE | 74 | 75 | 0.018259 | 0.208 | 0.08 | 261 | 0 | 0.27 | 1 | 1 | cs | TRUE
77 | LV_5310-9_0_3_line_77 | NAYY 4x150 SE | 77 | 78 | 0.0003631 | 0.208 | 0.08 | 261 | 0 | 0.27 | 1 | 1 | cs | TRUE
78 | LV_5310-9_0_3_line_78 | NAYY 4x150 SE | 77 | 79 | 0.0072261 | 0.208 | 0.08 | 261 | 0 | 0.27 | 1 | 1 | cs | TRUE
79 | LV_5310-9_0_3_line_79 | NAYY 4x150 SE | 78 | 80 | 0.0034791 | 0.208 | 0.08 | 261 | 0 | 0.27 | 1 | 1 | cs | TRUE

## trafo
| name | std_type | hv_bus | lv_bus | sn_mva | vn_hv_kv | vn_lv_kv | vk_percent | vkr_percent | pfe_kw | i0_percent | shift_degree | tap_side | tap_neutral | tap_min | tap_max | tap_step_percent | tap_step_degree | tap_pos | tap_phase_shifter | parallel | df | in_service
0 | LV_5310-9_0_3_trafo_30 | 0.25 MVA 20/0.4 kV | 81 | 21 | 0.25 | 20 | 0.4 | 6 | 1.44 | 0.8 | 0.32 | 150 | hv | 0 | -2 | 2 | 2.5 | 0 | 0 | FALSE | 1 | 1 | TRUE

## line_geodata
| x0 | y0 | x1 | y1 | x2 | y2 | x3 | y3 | x4 | y4 | x5 | y5 | x6 | y6 | x7 | y7 | x8 | y8 | x9 | y9 | x10 | y10 | x11 | y11 | x12 | y12 | x13 | y13 | x14 | y14 | x15 | y15 | x16 | y16 | x17 | y17 | x18 | y18 | x19 | y19 | x20 | y20 | x21 | y21
0 | 2690031.2057 | 1133264.3907 | 2690034.2594 | 1133264.1343 | 2690053.7002 | 1133261.0535
1 | 2690005.7575 | 1133264.5656 | 2690021.7785 | 1133265.1823 | 2690031.2057 | 1133264.3907
2 | 2690056.7024 | 1133260.5777 | 2690053.7002 | 1133261.0535
3 | 2689988.5576 | 1133262.4526 | 2690005.7575 | 1133264.5656
4 | 2690056.7024 | 1133260.5777 | 2690063.1853 | 1133259.2398
5 | 2689988.5576 | 1133262.4526 | 2689990.7316 | 1133251.1292
6 | 2690074.2118 | 1133256.9642 | 2690063.1853 | 1133259.2398
7 | 2689990.7316 | 1133251.1292 | 2689999.5677 | 1133205.1046 | 2689999.2528 | 1133201.1983
8 | 2690130.3318 | 1133252.3371 | 2690132.1886 | 1133253.2433
9 | 2690130.3318 | 1133252.3371 | 2690120.0348 | 1133249.9488 | 2690110.4936 | 1133250.218
10 | 2690083.8411 | 1133254.977 | 2690099.5584 | 1133251.7334 | 2690108.1803 | 1133250.2833 | 2690110.4936 | 1133250.218
11 | 2690083.8411 | 1133254.977 | 2690074.2118 | 1133256.9642
12 | 2690107.7125 | 1132795.4497 | 2690108.0813 | 1132792.9203 | 2690098.2516 | 1132767.9256 | 2690091.1645 | 1132757.8028
13 | 2690107.7125 | 1132795.4497 | 2690119.1409 | 1132795.3422 | 2690145.3386 | 1132784.3597 | 2690150.5703 | 1132782.0697 | 2690156.8227 | 1132778.4608 | 2690161.2514 | 1132776.837
14 | 2690107.7125 | 1132795.4497 | 2690101.671 | 1132797.8277 | 2690097.1498 | 1132797.9159 | 2690091.2612 | 1132795.2043 | 2690084.7247 | 1132792.572 | 2690069.7569 | 1132790.9479 | 2690070.8626 | 1132793.2213 | 2690073.8651 | 1132797.9022 | 2690079.2329 | 1132807.6546 | 2690078.6326 | 1132814.8611 | 2690086.2963 | 1132819.8783 | 2690094.3145 | 1132827.9693 | 2690117.0664 | 1132857.4928 | 2690129.392 | 1132874.6535 | 2690135.8825 | 1132886.5574 | 2690141.782 | 1132898.8527 | 2690142.9268 | 1132904.1729 | 2690145.0145 | 1132913.9099 | 2690147.552 | 1132931.1691 | 2690149.0359 | 1132958.6521 | 2690151.6082 | 1132990.087 | 2690165.0778 | 1133060.0518
15 | 2690161.2514 | 1132776.837 | 2690153.216 | 1132752.8695 | 2690143.0732 | 1132726.6804 | 2690135.2682 | 1132705.8756
16 | 2690161.2514 | 1132776.837 | 2690164.5174 | 1132789.1375 | 2690180.7196 | 1132830.3038 | 2690192.793 | 1132831.8627 | 2690206.7095 | 1132832.7153 | 2690226.2931 | 1132862.4476 | 2690262.9997 | 1132866.4981 | 2690268.6158 | 1132835.9082 | 2690335.8263 | 1132829.9088 | 2690388.8166 | 1132794.4688 | 2690452.376 | 1132779.3328
17 | 2690165.0778 | 1133060.0518 | 2690149.4252 | 1133062.597
18 | 2690165.0778 | 1133060.0518 | 2690181.0829 | 1133099.4162
19 | 2689999.2528 | 1133201.1983 | 2689996.6109 | 1133168.4276 | 2689995.659 | 1133148.4622
20 | 2689996.2099 | 1133131.2662 | 2689995.2089 | 1133139.0226 | 2689995.659 | 1133148.4622
21 | 2689996.2099 | 1133131.2662 | 2690013.0706 | 1133126.1921 | 2690047.8198 | 1133131.7991
22 | 2690050.823 | 1133132.2837 | 2690047.8198 | 1133131.7991
23 | 2690065.6077 | 1133135.3024 | 2690063.1745 | 1133134.2767 | 2690050.823 | 1133132.2837
24 | 2690149.4252 | 1133062.597 | 2690110.1711 | 1133068.9797
25 | 2690189.8095 | 1133120.8794 | 2690181.0829 | 1133099.4162
26 | 2689956.0169 | 1132686.1916 | 2689962.6742 | 1132689.5149 | 2689971.5862 | 1132693.9724 | 2689977.4913 | 1132699.7193 | 2689985.4523 | 1132713.2236 | 2689986.4824 | 1132713.339 | 2689996.8414 | 1132713.6935 | 2689996.6744 | 1132709.3996 | 2690007.783 | 1132706.9969 | 2690008.1016 | 1132707.8354 | 2690016.0323 | 1132728.5326 | 2690017.329 | 1132731.9428 | 2690025.1115 | 1132694.3808 | 2690026.2608 | 1132690.1176
27 | 2689956.0169 | 1132686.1916 | 2689957.7237 | 1132676.5446 | 2689962.0989 | 1132664.0867
28 | 2690026.2608 | 1132690.1176 | 2690024.5382 | 1132684.7999 | 2690025.9256 | 1132660.9396 | 2690025.2207 | 1132650.4201
29 | 2689962.878 | 1132661.8681 | 2689962.878 | 1132661.8681 | 2689962.0989 | 1132664.0867
30 | 2689986.2571 | 1132633.3547 | 2689979.3735 | 1132636.9432 | 2689974.1497 | 1132643.4902
31 | 2689986.2571 | 1132633.3547 | 2689982.0411 | 1132618.3096
32 | 2689962.878 | 1132661.8681 | 2689971.7465 | 1132646.5021 | 2689974.1497 | 1132643.4902
33 | 2689974.6097 | 1132591.7899 | 2689982.0411 | 1132618.3096
34 | 2690065.6077 | 1133135.3024 | 2690072.8796 | 1133125.4116
35 | 2690065.6077 | 1133135.3024 | 2690055.1499 | 1133156.5926 | 2690055.0528 | 1133163.1055
36 | 2690065.6077 | 1133135.3024 | 2690082.8077 | 1133142.5853 | 2690087.069 | 1133147.007 | 2690087.2294 | 1133147.1679
37 | 2690189.8095 | 1133120.8794 | 2690198.0397 | 1133140.2542
38 | 2690189.8095 | 1133120.8794 | 2690170.2948 | 1133128.3593 | 2690152.8914 | 1133125.4201 | 2690148.3357 | 1133126.286
39 | 2690135.2682 | 1132705.8756 | 2690133.3965 | 1132700.8867
40 | 2690467.3887 | 1132692.0943 | 2690462.5846 | 1132709.5217 | 2690478.5903 | 1132757.5233 | 2690471.726 | 1132774.7197 | 2690452.376 | 1132779.3328
41 | 2690452.376 | 1132779.3328 | 2690421.124 | 1132809.5632
42 | 2689974.6097 | 1132591.7899 | 2689970.8196 | 1132576.9024 | 2690003.1291 | 1132567.6668 | 2690064.7822 | 1132549.8078 | 2690088.2114 | 1132541.7411 | 2690092.7418 | 1132537.9508 | 2690100.2975 | 1132543.5223 | 2690103.5494 | 1132546.9728 | 2690105.6498 | 1132551.7403 | 2690105.6743 | 1132572.2974 | 2690106.2701 | 1132576.2308 | 2690107.274 | 1132581.2043 | 2690122.4356 | 1132615.284 | 2690122.2724 | 1132619.5174
43 | 2690087.2294 | 1133147.1679 | 2690091.759 | 1133151.7089
44 | 2690107.7441 | 1133167.7344 | 2690091.759 | 1133151.7089
45 | 2690107.7441 | 1133167.7344 | 2690118.7976 | 1133178.8158
46 | 2690133.8377 | 1133119.0475 | 2690125.6249 | 1133111.6386 | 2690113.4873 | 1133122.6753 | 2690097.0134 | 1133112.1345 | 2690084.1392 | 1133110.0969 | 2690072.8796 | 1133125.4116
47 | 2690051.213 | 1133185.3648 | 2690054.8768 | 1133174.9106 | 2690054.9994 | 1133166.6853 | 2690055.0528 | 1133163.1055
48 | 2690123.7069 | 1133183.7376 | 2690118.7976 | 1133178.8158
49 | 2690133.8377 | 1133119.0475 | 2690136.5271 | 1133121.4737 | 2690138.6331 | 1133122.9053
50 | 2690051.0007 | 1133185.9705 | 2690051.213 | 1133185.3648
51 | 2690123.7069 | 1133183.7376 | 2690124.5793 | 1133184.6121
52 | 2690148.3357 | 1133126.286 | 2690142.5639 | 1133125.5773 | 2690138.6331 | 1133122.9053
53 | 2690128.1868 | 1133188.2288 | 2690124.5793 | 1133184.6121
54 | 2690198.0397 | 1133140.2542 | 2690224.7234 | 1133203.0705
55 | 2690128.1868 | 1133188.2288 | 2690136.8323 | 1133196.8961
56 | 2690156.328 | 1133216.4411 | 2690136.8323 | 1133196.8961
57 | 2690124.337 | 1132676.7379 | 2690114.9362 | 1132667.8925 | 2690105.9177 | 1132658.7081 | 2690096.9455 | 1132648.4793 | 2690094.1078 | 1132642.881
58 | 2690124.337 | 1132676.7379 | 2690127.8274 | 1132686.0418
59 | 2690124.337 | 1132676.7379 | 2690120.1154 | 1132663.4448 | 2690118.5007 | 1132654.004 | 2690118.9821 | 1132644.9531
60 | 2690127.8274 | 1132686.0418 | 2690130.7908 | 1132693.941
61 | 2690118.9821 | 1132644.9531 | 2690119.0892 | 1132642.9395 | 2690119.812 | 1132636.8451
62 | 2690130.7908 | 1132693.941 | 2690131.4027 | 1132695.5719
63 | 2690120.9556 | 1132629.6976 | 2690120.1198 | 1132634.2497 | 2690119.812 | 1132636.8451
64 | 2690131.4027 | 1132695.5719 | 2690133.3965 | 1132700.8867
65 | 2690122.2724 | 1132619.5174 | 2690121.6201 | 1132626.0783 | 2690120.9556 | 1132629.6976
66 | 2690122.2724 | 1132619.5174 | 2690134.1365 | 1132623.7747 | 2690137.1914 | 1132626.4996 | 2690138.2238 | 1132629.5181
67 | 2690122.2724 | 1132619.5174 | 2690122.4356 | 1132615.284 | 2690128.47 | 1132612.3612 | 2690130.1644 | 1132610.2741 | 2690131.6725 | 1132606.7389 | 2690133.3001 | 1132600.8708
68 | 2690138.2238 | 1132629.5181 | 2690138.6744 | 1132630.8355 | 2690138.6709 | 1132631.0732
69 | 2690133.3001 | 1132600.8708 | 2690152.0757 | 1132601.7513 | 2690159.4808 | 1132601.9174 | 2690162.5119 | 1132603.6526 | 2690164.7884 | 1132605.3876 | 2690165.6084 | 1132607.2009 | 2690164.6908 | 1132625.3424 | 2690164.8553 | 1132630.7109
70 | 2690138.5472 | 1132639.361 | 2690138.6709 | 1132631.0732
71 | 2690164.96 | 1132634.1295 | 2690164.8553 | 1132630.7109
72 | 2690142.5296 | 1132654.2226 | 2690141.7175 | 1132648.2801 | 2690138.5162 | 1132641.4394 | 2690138.5472 | 1132639.361
73 | 2690383.1947 | 1132836.721 | 2690405.6767 | 1132824.5055 | 2690421.124 | 1132809.5632
74 | 2690510.8078 | 1132633.6539 | 2690493.7325 | 1132629.2845 | 2690470.6795 | 1132665.172 | 2690459.7276 | 1132665.8307 | 2690467.3887 | 1132692.0943
75 | 2690510.8078 | 1132633.6539 | 2690479.0324 | 1132606.1729 | 2690467.8975 | 1132598.9908 | 2690454.0528 | 1132593.825 | 2690447.9755 | 1132592.9113 | 2690443.2809 | 1132594.2863 | 2690438.1444 | 1132597.9116 | 2690418.7132 | 1132615.6314 | 2690406.5225 | 1132624.9658 | 2690399.9364 | 1132631.8158 | 2690394.8279 | 1132639.7552 | 2690388.507 | 1132653.5801 | 2690384.7092 | 1132665.407
76 | 2690376.8133 | 1132681.6477 | 2690381.7954 | 1132674.4811 | 2690384.7092 | 1132665.407
77 | 2690142.662 | 1132657.6936 | 2690142.664 | 1132658.0567
78 | 2690142.7035 | 1132665.2827 | 2690142.664 | 1132658.0567
79 | 2690142.662 | 1132657.6936 | 2690142.6477 | 1132655.0869 | 2690142.5296 | 1132654.2226

## bus_geodata
| x | y | coords
0 | 2690031.2057 | 1133264.3907
1 | 2690053.7002 | 1133261.0535
2 | 2690005.7575 | 1133264.5656
3 | 2690056.7024 | 1133260.5777
4 | 2689988.5576 | 1133262.4526
5 | 2690063.1853 | 1133259.2398
6 | 2689990.7316 | 1133251.1292
7 | 2690130.3318 | 1133252.3371
8 | 2690132.1886 | 1133253.2433
9 | 2690110.4936 | 1133250.218
10 | 2690074.2118 | 1133256.9642
11 | 2690107.7125 | 1132795.4497
12 | 2690091.1645 | 1132757.8028
13 | 2690161.2514 | 1132776.837
14 | 2690165.0778 | 1133060.0518
15 | 2689999.2528 | 1133201.1983
16 | 2690083.8411 | 1133254.977
17 | 2689995.659 | 1133148.4622
18 | 2689996.2099 | 1133131.2662
19 | 2690047.8198 | 1133131.7991
20 | 2690050.823 | 1133132.2837
21 | 2690149.4252 | 1133062.597
22 | 2690181.0829 | 1133099.4162
23 | 2689956.0169 | 1132686.1916
24 | 2690026.2608 | 1132690.1176
25 | 2689962.0989 | 1132664.0867
26 | 2689986.2571 | 1132633.3547
27 | 2689974.1497 | 1132643.4902
28 | 2689982.0411 | 1132618.3096
29 | 2690025.2207 | 1132650.4201
30 | 2690065.6077 | 1133135.3024
31 | 2690110.1711 | 1133068.9797
32 | 2690189.8095 | 1133120.8794
33 | 2690135.2682 | 1132705.8756
34 | 2690452.376 | 1132779.3328
35 | 2689962.878 | 1132661.8681
36 | 2689974.6097 | 1132591.7899
37 | 2690087.2294 | 1133147.1679
38 | 2690091.759 | 1133151.7089
39 | 2690107.7441 | 1133167.7344
40 | 2690072.8796 | 1133125.4116
41 | 2690055.0528 | 1133163.1055
42 | 2690118.7976 | 1133178.8158
43 | 2690133.8377 | 1133119.0475
44 | 2690051.213 | 1133185.3648
45 | 2690123.7069 | 1133183.7376
46 | 2690138.6331 | 1133122.9053
47 | 2690051.0007 | 1133185.9705
48 | 2690124.5793 | 1133184.6121
49 | 2690198.0397 | 1133140.2542
50 | 2690148.3357 | 1133126.286
51 | 2690224.7234 | 1133203.0705
52 | 2690128.1868 | 1133188.2288
53 | 2690136.8323 | 1133196.8961
54 | 2690156.328 | 1133216.4411
55 | 2690094.1078 | 1132642.881
56 | 2690124.337 | 1132676.7379
57 | 2690127.8274 | 1132686.0418
58 | 2690118.9821 | 1132644.9531
59 | 2690130.7908 | 1132693.941
60 | 2690119.812 | 1132636.8451
61 | 2690131.4027 | 1132695.5719
62 | 2690120.9556 | 1132629.6976
63 | 2690122.2724 | 1132619.5174
64 | 2690138.2238 | 1132629.5181
65 | 2690133.3001 | 1132600.8708
66 | 2690138.6709 | 1132631.0732
67 | 2690164.8553 | 1132630.7109
68 | 2690138.5472 | 1132639.361
69 | 2690164.96 | 1132634.1295
70 | 2690421.124 | 1132809.5632
71 | 2690383.1947 | 1132836.721
72 | 2690467.3887 | 1132692.0943
73 | 2690510.8078 | 1132633.6539
74 | 2690384.7092 | 1132665.407
75 | 2690376.8133 | 1132681.6477
76 | 2690133.3965 | 1132700.8867
77 | 2690142.664 | 1132658.0567
78 | 2690142.662 | 1132657.6936
79 | 2690142.7035 | 1132665.2827
80 | 2690142.5296 | 1132654.2226
81 | 2690165.0778 | 1133060.0518

## line_std_types
| c_nf_per_km | r_ohm_per_km | x_ohm_per_km | max_i_ka | type | q_mm2 | alpha | voltage_rating
NAYY 4x50 SE | 210 | 0.642 | 0.083 | 0.142 | cs | 50 | 0.00403 | LV
NAYY 4x120 SE | 264 | 0.225 | 0.08 | 0.242 | cs | 120 | 0.00403 | LV
NAYY 4x150 SE | 261 | 0.208 | 0.08 | 0.27 | cs | 150 | 0.00403 | LV
NA2XS2Y 1x95 RM/25 12/20 kV | 216 | 0.313 | 0.132 | 0.252 | cs | 95 | 0.00403 | MV
NA2XS2Y 1x185 RM/25 12/20 kV | 273 | 0.161 | 0.117 | 0.362 | cs | 185 | 0.00403 | MV
NA2XS2Y 1x240 RM/25 12/20 kV | 304 | 0.122 | 0.112 | 0.421 | cs | 240 | 0.00403 | MV
NA2XS2Y 1x95 RM/25 6/10 kV | 315 | 0.313 | 0.123 | 0.249 | cs | 95 | 0.00403 | MV
NA2XS2Y 1x185 RM/25 6/10 kV | 406 | 0.161 | 0.11 | 0.358 | cs | 185 | 0.00403 | MV
NA2XS2Y 1x240 RM/25 6/10 kV | 456 | 0.122 | 0.105 | 0.416 | cs | 240 | 0.00403 | MV
NA2XS2Y 1x150 RM/25 12/20 kV | 250 | 0.206 | 0.116 | 0.319 | cs | 150 | 0.00403 | MV
NA2XS2Y 1x120 RM/25 12/20 kV | 230 | 0.253 | 0.119 | 0.283 | cs | 120 | 0.00403 | MV
NA2XS2Y 1x70 RM/25 12/20 kV | 190 | 0.443 | 0.132 | 0.22 | cs | 70 | 0.00403 | MV
NA2XS2Y 1x150 RM/25 6/10 kV | 360 | 0.206 | 0.11 | 0.315 | cs | 150 | 0.00403 | MV
NA2XS2Y 1x120 RM/25 6/10 kV | 340 | 0.253 | 0.113 | 0.28 | cs | 120 | 0.00403 | MV
NA2XS2Y 1x70 RM/25 6/10 kV | 280 | 0.443 | 0.123 | 0.217 | cs | 70 | 0.00403 | MV
N2XS(FL)2Y 1x120 RM/35 64/110 kV | 112 | 0.153 | 0.166 | 0.366 | cs | 120 | 0.00393 | HV
N2XS(FL)2Y 1x185 RM/35 64/110 kV | 125 | 0.099 | 0.156 | 0.457 | cs | 185 | 0.00393 | HV
N2XS(FL)2Y 1x240 RM/35 64/110 kV | 135 | 0.075 | 0.149 | 0.526 | cs | 240 | 0.00393 | HV
N2XS(FL)2Y 1x300 RM/35 64/110 kV | 144 | 0.06 | 0.144 | 0.588 | cs | 300 | 0.00393 | HV
15-AL1/3-ST1A 0.4 | 11 | 1.8769 | 0.35 | 0.105 | ol | 16 | 0.00403 | LV
24-AL1/4-ST1A 0.4 | 11.25 | 1.2012 | 0.335 | 0.14 | ol | 24 | 0.00403 | LV
48-AL1/8-ST1A 0.4 | 12.2 | 0.5939 | 0.3 | 0.21 | ol | 48 | 0.00403 | LV
94-AL1/15-ST1A 0.4 | 13.2 | 0.306 | 0.29 | 0.35 | ol | 94 | 0.00403 | LV
34-AL1/6-ST1A 10.0 | 9.7 | 0.8342 | 0.36 | 0.17 | ol | 34 | 0.00403 | MV
48-AL1/8-ST1A 10.0 | 10.1 | 0.5939 | 0.35 | 0.21 | ol | 48 | 0.00403 | MV
70-AL1/11-ST1A 10.0 | 10.4 | 0.4132 | 0.339 | 0.29 | ol | 70 | 0.00403 | MV
94-AL1/15-ST1A 10.0 | 10.75 | 0.306 | 0.33 | 0.35 | ol | 94 | 0.00403 | MV
122-AL1/20-ST1A 10.0 | 11.1 | 0.2376 | 0.323 | 0.41 | ol | 122 | 0.00403 | MV
149-AL1/24-ST1A 10.0 | 11.25 | 0.194 | 0.315 | 0.47 | ol | 149 | 0.00403 | MV
34-AL1/6-ST1A 20.0 | 9.15 | 0.8342 | 0.382 | 0.17 | ol | 34 | 0.00403 | MV
48-AL1/8-ST1A 20.0 | 9.5 | 0.5939 | 0.372 | 0.21 | ol | 48 | 0.00403 | MV
70-AL1/11-ST1A 20.0 | 9.7 | 0.4132 | 0.36 | 0.29 | ol | 70 | 0.00403 | MV
94-AL1/15-ST1A 20.0 | 10 | 0.306 | 0.35 | 0.35 | ol | 94 | 0.00403 | MV
122-AL1/20-ST1A 20.0 | 10.3 | 0.2376 | 0.344 | 0.41 | ol | 122 | 0.00403 | MV
149-AL1/24-ST1A 20.0 | 10.5 | 0.194 | 0.337 | 0.47 | ol | 149 | 0.00403 | MV
184-AL1/30-ST1A 20.0 | 10.75 | 0.1571 | 0.33 | 0.535 | ol | 184 | 0.00403 | MV
243-AL1/39-ST1A 20.0 | 11 | 0.1188 | 0.32 | 0.645 | ol | 243 | 0.00403 | MV
48-AL1/8-ST1A 110.0 | 8 | 0.5939 | 0.46 | 0.21 | ol | 48 | 0.00403 | HV
70-AL1/11-ST1A 110.0 | 8.4 | 0.4132 | 0.45 | 0.29 | ol | 70 | 0.00403 | HV
94-AL1/15-ST1A 110.0 | 8.65 | 0.306 | 0.44 | 0.35 | ol | 94 | 0.00403 | HV
122-AL1/20-ST1A 110.0 | 8.5 | 0.2376 | 0.43 | 0.41 | ol | 122 | 0.00403 | HV
149-AL1/24-ST1A 110.0 | 8.75 | 0.194 | 0.41 | 0.47 | ol | 149 | 0.00403 | HV
184-AL1/30-ST1A 110.0 | 8.8 | 0.1571 | 0.4 | 0.535 | ol | 184 | 0.00403 | HV
243-AL1/39-ST1A 110.0 | 9 | 0.1188 | 0.39 | 0.645 | ol | 243 | 0.00403 | HV
305-AL1/39-ST1A 110.0 | 9.2 | 0.0949 | 0.38 | 0.74 | ol | 305 | 0.00403 | HV
490-AL1/64-ST1A 110.0 | 9.75 | 0.059 | 0.37 | 0.96 | ol | 490 | 0.00403 | HV
679-AL1/86-ST1A 110.0 | 9.95 | 0.042 | 0.36 | 1.15 | ol | 679 | 0.00403 | HV
490-AL1/64-ST1A 220.0 | 10 | 0.059 | 0.285 | 0.96 | ol | 490 | 0.00403 | HV
679-AL1/86-ST1A 220.0 | 11.7 | 0.042 | 0.275 | 1.15 | ol | 679 | 0.00403 | HV
490-AL1/64-ST1A 380.0 | 11 | 0.059 | 0.253 | 0.96 | ol | 490 | 0.00403 | HV
679-AL1/86-ST1A 380.0 | 14.6 | 0.042 | 0.25 | 1.15 | ol | 679 | 0.00403 | HV

## trafo_std_types
| i0_percent | pfe_kw | vkr_percent | sn_mva | vn_lv_kv | vn_hv_kv | vk_percent | shift_degree | vector_group | tap_side | tap_neutral | tap_min | tap_max | tap_step_degree | tap_step_percent | tap_phase_shifter
160 MVA 380/110 kV | 0.06 | 60 | 0.25 | 160 | 110 | 380 | 12.2 | 0 | Yy0 | hv | 0 | -9 | 9 | 0 | 1.5 | FALSE
100 MVA 220/110 kV | 0.06 | 55 | 0.26 | 100 | 110 | 220 | 12 | 0 | Yy0 | hv | 0 | -9 | 9 | 0 | 1.5 | FALSE
63 MVA 110/20 kV | 0.04 | 22 | 0.32 | 63 | 20 | 110 | 18 | 150 | YNd5 | hv | 0 | -9 | 9 | 0 | 1.5 | FALSE
40 MVA 110/20 kV | 0.05 | 18 | 0.34 | 40 | 20 | 110 | 16.2 | 150 | YNd5 | hv | 0 | -9 | 9 | 0 | 1.5 | FALSE
25 MVA 110/20 kV | 0.07 | 14 | 0.41 | 25 | 20 | 110 | 12 | 150 | YNd5 | hv | 0 | -9 | 9 | 0 | 1.5 | FALSE
63 MVA 110/10 kV | 0.04 | 22 | 0.32 | 63 | 10 | 110 | 18 | 150 | YNd5 | hv | 0 | -9 | 9 | 0 | 1.5 | FALSE
40 MVA 110/10 kV | 0.05 | 18 | 0.34 | 40 | 10 | 110 | 16.2 | 150 | YNd5 | hv | 0 | -9 | 9 | 0 | 1.5 | FALSE
25 MVA 110/10 kV | 0.07 | 14 | 0.41 | 25 | 10 | 110 | 12 | 150 | YNd5 | hv | 0 | -9 | 9 | 0 | 1.5 | FALSE
0.25 MVA 20/0.4 kV | 0.32 | 0.8 | 1.44 | 0.25 | 0.4 | 20 | 6 | 150 | Yzn5 | hv | 0 | -2 | 2 | 0 | 2.5 | FALSE
0.4 MVA 20/0.4 kV | 0.3375 | 1.35 | 1.425 | 0.4 | 0.4 | 20 | 6 | 150 | Dyn5 | hv | 0 | -2 | 2 | 0 | 2.5 | FALSE
0.63 MVA 20/0.4 kV | 0.2619 | 1.65 | 1.206 | 0.63 | 0.4 | 20 | 6 | 150 | Dyn5 | hv | 0 | -2 | 2 | 0 | 2.5 | FALSE
0.25 MVA 10/0.4 kV | 0.24 | 0.6 | 1.2 | 0.25 | 0.4 | 10 | 4 | 150 | Dyn5 | hv | 0 | -2 | 2 | 0 | 2.5 | FALSE
0.4 MVA 10/0.4 kV | 0.2375 | 0.95 | 1.325 | 0.4 | 0.4 | 10 | 4 | 150 | Dyn5 | hv | 0 | -2 | 2 | 0 | 2.5 | FALSE
0.63 MVA 10/0.4 kV | 0.1873 | 1.18 | 1.0794 | 0.63 | 0.4 | 10 | 4 | 150 | Dyn5 | hv | 0 | -2 | 2 | 0 | 2.5 | FALSE

## trafo3w_std_types
| sn_hv_mva | sn_mv_mva | sn_lv_mva | vn_hv_kv | vn_mv_kv | vn_lv_kv | vk_hv_percent | vk_mv_percent | vk_lv_percent | vkr_hv_percent | vkr_mv_percent | vkr_lv_percent | pfe_kw | i0_percent | shift_mv_degree | shift_lv_degree | vector_group | tap_side | tap_neutral | tap_min | tap_max | tap_step_percent
63/25/38 MVA 110/20/10 kV | 63 | 25 | 38 | 110 | 20 | 10 | 10.4 | 10.4 | 10.4 | 0.28 | 0.32 | 0.35 | 35 | 0.89 | 0 | 0 | YN0yn0yn0 | hv | 0 | -10 | 10 | 1.2
63/25/38 MVA 110/10/10 kV | 63 | 25 | 38 | 110 | 10 | 10 | 10.4 | 10.4 | 10.4 | 0.28 | 0.32 | 0.35 | 35 | 0.89 | 0 | 0 | YN0yn0yn0 | hv | 0 | -10 | 10 | 1.2

## fuse_std_types
| fuse_type | i_rated_a | t_avg | t_min | t_total | x_avg | x_min | x_total
HV 100A | HV 100A | 100 | 0 | [10.0, 3.64, 0.854, 0.281, 0.1, 0.0531, 0.022, 0.01] | [10.0, 4.267, 1.21, 0.403, 0.1, 0.058, 0.022, 0.01] | 0 | [300.0, 350.0, 450.0, 550.0, 700.0, 850.0, 1200.0, 1752.0] | [600.0, 700.0, 900.0, 1150.0, 1665.0, 2000.0, 3000.0, 4313.0]
HV 10A | HV 10A | 10 | 0 | [10.0, 1675.0, 0.344, 0.156, 0.1, 0.0417, 0.0171, 0.01] | [10.0, 1.3, 0.3, 0.155, 0.1, 0.0555, 0.023, 0.01] | 0 | [30.0, 32.0, 35.0, 37.0, 39.0, 50.0, 70.0, 88.0] | [60.0, 70.0, 80.0, 87.0, 94.0, 110.0, 150.0, 216.0]
HV 125A | HV 125A | 125 | 0 | [10.0, 1.82, 0.344, 0.1, 0.0467, 0.0269, 0.01] | [10.0, 2.478, 0.426, 0.1, 0.0427, 0.0211, 0.01] | 0 | [375.0, 500.0, 700.0, 925.0, 1200.0, 1500.0, 2341.0] | [750.0, 1000.0, 1500.0, 2200.0, 3000.0, 4000.0, 5765.0]
HV 160A | HV 160A | 160 | 0 | [10.0, 4.15, 1.03, 0.198, 0.1, 0.051, 0.0172, 0.01] | [10.0, 2.3, 0.734, 0.274, 0.1, 0.046, 0.0177, 0.01] | 0 | [480.0, 550.0, 700.0, 1000.0, 1260.0, 1600.0, 2500.0, 3227.0] | [960.0, 1300.0, 1700.0, 2200.0, 2996.0, 4000.0, 6000.0, 7946.0]
HV 16A | HV 16A | 16 | 0 | [10.0, 0.352, 0.164, 0.1, 0.0649, 0.0342, 0.01] | [10.0, 2.34, 0.722, 0.181, 0.1, 0.055, 0.0296, 0.01] | 0 | [48.0, 60.0, 65.0, 71.0, 80.0, 100.0, 162.0] | [96.0, 110.0, 125.0, 150.0, 168.0, 200.0, 250.0, 398.0]
HV 200A | HV 200A | 200 | 0 | [10.0, 4.267, 1.21, 0.403, 0.1, 0.058, 0.022, 0.01] | [10.0, 3.73, 1.654, 0.328, 0.1, 0.0531, 0.019, 0.01] | 0 | [600.0, 700.0, 900.0, 1150.0, 1665.0, 2000.0, 3000.0, 4313.0] | [1200.0, 1500.0, 1800.0, 2700.0, 3960.0, 5000.0, 7500.0, 10620.0]
HV 20A | HV 20A | 20 | 0 | [10.0, 1.3, 0.3, 0.155, 0.1, 0.0555, 0.023, 0.01] | [10.0, 1.3, 0.161, 0.1, 0.0611, 0.0399, 0.0141, 0.01] | 0 | [60.0, 70.0, 80.0, 87.0, 94.0, 110.0, 150.0, 216.0] | [120.0, 150.0, 200.0, 223.0, 260.0, 300.0, 450.0, 532.0]
HV 25A | HV 25A | 25 | 0 | [10.0, 2.512, 0.833, 0.299, 0.1, 0.0372, 0.0223, 0.01] | [10.0, 3.125, 0.597, 0.198, 0.1, 0.0378, 0.022, 0.01] | 0 | [75.0, 82.0, 90.0, 100.0, 124.0, 170.0, 200.0, 289.0] | [150.0, 170.0, 210.0, 250.0, 294.0, 400.0, 500.0, 711.0]
HV 31.5A | HV 31.5A | 31.5 | 0 | [10.0, 2.34, 0.722, 0.181, 0.1, 0.055, 0.0296, 0.01] | [10.0, 2.84, 0.368, 0.164, 0.1, 0.0621, 0.0378, 0.0195, 0.01] | 0 | [95.0, 110.0, 125.0, 150.0, 165.0, 200.0, 250.0, 390.0] | [189.0, 220.0, 300.0, 350.0, 393.0, 450.0, 530.0, 700.0, 960.0]
HV 40A | HV 40A | 40 | 0 | [10.0, 1.3, 0.161, 0.1, 0.0611, 0.0399, 0.0141, 0.01] | [10.0, 2.05, 0.369, 0.198, 0.1, 0.051, 0.0298, 0.01] | 0 | [120.0, 150.0, 200.0, 223.0, 260.0, 300.0, 450.0, 532.0] | [240.0, 300.0, 400.0, 450.0, 530.0, 650.0, 800.0, 1311.0]
HV 50A | HV 50A | 50 | 0 | [10.0, 3.215, 0.597, 0.198, 0.1, 0.0378, 0.022, 0.01] | [10.0, 3.64, 0.854, 0.281, 0.1, 0.0531, 0.022, 0.01] | 0 | [150.0, 170.0, 210.0, 250.0, 294.0, 400.0, 500.0, 711.0] | [300.0, 350.0, 450.0, 550.0, 700.0, 850.0, 1200.0, 1752.0]
HV 6.3A | HV 6.3A | 6.3 | 0 | [10.0, 1.39, 0.344, 0.168, 0.1, 0.056, 0.0263, 0.01] | [10.0, 1.711, 0.516, 0.198, 0.1, 0.0634, 0.0303, 0.01] | 0 | [19.0, 19.5, 20.4, 20.8, 22.0, 25.0, 32.0, 48.0] | [38.0, 40.0, 43.0, 48.0, 53.0, 60.0, 75.0, 118.0]
HV 63A | HV 63A | 63 | 0 | [10.0, 2.84, 0.368, 0.164, 0.1, 0.0621, 0.0378, 0.0195, 0.01] | [10.0, 1.82, 0.344, 0.1, 0.0467, 0.0269, 0.01] | 0 | [189.0, 220.0, 300.0, 350.0, 393.0, 450.0, 530.0, 700.0, 961.0] | [378.0, 500.0, 700.0, 934.0, 1200.0, 1500.0, 2366.0]
HV 80A | HV 80A | 80 | 0 | [10.0, 2.05, 0.369, 0.198, 0.1, 0.051, 0.0298, 0.01] | [10.0, 4.15, 1.03, 0.198, 0.1, 0.051, 0.0172, 0.01] | 0 | [240.0, 300.0, 400.0, 450.0, 530.0, 650.0, 800.0, 1311.0] | [480.0, 550.0, 700.0, 1000.0, 1260.0, 1600.0, 2500.0, 3227.0]
Siemens NH-1-100 | Siemens NH-1-100 | 100 | [5400.0, 2000.0, 400.0, 20.0, 1.0, 0.2, 0.012, 0.004] | 0 | 0 | [150.0, 190.0, 250.0, 430.0, 900.0, 1250.0, 2700.0, 3600.0] | 0 | 0
Siemens NH-1-125 | Siemens NH-1-125 | 125 | [4800.0, 120.0, 7.0, 0.1, 0.004] | 0 | 0 | [180.0, 400.0, 740.0, 2000.0, 4250.0] | 0 | 0
Siemens NH-1-16 | Siemens NH-1-16 | 16 | [4000.0, 400.0, 2.0, 0.1, 0.04, 0.01] | 0 | 0 | [26.0, 35.0, 75.0, 150.0, 200.0, 300.0] | 0 | 0
Siemens NH-1-160 | Siemens NH-1-160 | 160 | [4800.0, 120.0, 7.0, 0.1, 0.004] | 0 | 0 | [210.0, 500.0, 900.0, 2300.0, 5000.0] | 0 | 0
Siemens NH-1-25 | Siemens NH-1-25 | 25 | [4000.0, 1000.0, 10.0, 0.2, 0.02, 0.01] | 0 | 0 | [40.0, 50.0, 100.0, 210.0, 400.0, 500.0] | 0 | 0
Siemens NH-1-50 | Siemens NH-1-50 | 50 | [4000.0, 40.0, 4.0, 1.0, 0.02, 0.01] | 0 | 0 | [86.0, 200.0, 300.0, 400.0, 1000.0, 1280.0] | 0 | 0
Siemens NH-1-63 | Siemens NH-1-63 | 63 | [4000.0, 100.0, 10.0, 2.0, 0.04, 0.01] | 0 | 0 | [100.0, 200.0, 300.0, 400.0, 1000.0, 1500.0] | 0 | 0
Siemens NH-1-80 | Siemens NH-1-80 | 80 | [4800.0, 120.0, 7.0, 0.1, 0.01] | 0 | 0 | [150.58, 250.0, 450.0, 1150.0, 2470.0] | 0 | 0
Siemens NH-2-1000 | Siemens NH-2-1000 | 1000 | [4800.0, 120.0, 7.0, 0.1, 0.004] | 0 | 0 | [1900.0, 3500.0, 8400.0, 24000.0, 52000.0] | 0 | 0
Siemens NH-2-200 | Siemens NH-2-200 | 200 | [4800.0, 120.0, 7.0, 0.1, 0.004] | 0 | 0 | [280.0, 650.0, 1200.0, 3000.0, 7000.0] | 0 | 0
Siemens NH-2-224 | Siemens NH-2-224 | 224 | [4800.0, 120.0, 7.0, 0.2, 0.04, 0.004] | 0 | 0 | [400.0, 750.0, 1453.0, 3025.0, 4315.0, 7600.0] | 0 | 0
Siemens NH-2-250 | Siemens NH-2-250 | 250 | [4800.0, 120.0, 7.0, 0.1, 0.004] | 0 | 0 | [450.0, 800.0, 1650.0, 4000.0, 8500.0] | 0 | 0
Siemens NH-2-315 | Siemens NH-2-315 | 315 | [4800.0, 120.0, 7.0, 0.1, 0.004] | 0 | 0 | [550.0, 920.0, 1900.0, 5000.0, 11000.0] | 0 | 0
Siemens NH-2-355 | Siemens NH-2-355 | 355 | [4800.0, 120.0, 6.0, 0.1, 0.004] | 0 | 0 | [650.0, 1116.27, 2350.0, 5840.0, 12790.0] | 0 | 0
Siemens NH-2-400 | Siemens NH-2-400 | 400 | [4800.0, 120.0, 7.0, 0.1, 0.004] | 0 | 0 | [720.0, 1350.0, 2800.0, 6500.0, 15000.0] | 0 | 0
Siemens NH-2-425 | Siemens NH-2-425 | 425 | [4800.0, 120.0, 7.0, 0.1, 0.004] | 0 | 0 | [850.0, 1500.0, 3050.0, 7500.0, 16500.0] | 0 | 0
Siemens NH-2-630 | Siemens NH-2-630 | 630 | [4800.0, 120.0, 7.0, 0.1, 0.004] | 0 | 0 | [1200.0, 2000.0, 4800.0, 12000.0, 26000.0] | 0 | 0

## dtypes
| element | column | dtype
0 | bus | name | object
1 | bus | vn_kv | float64
2 | bus | type | object
3 | bus | zone | object
4 | bus | in_service | bool
5 | load | name | object
6 | load | bus | uint32
7 | load | p_mw | float64
8 | load | q_mvar | float64
9 | load | const_z_percent | float64
10 | load | const_i_percent | float64
11 | load | sn_mva | float64
12 | load | scaling | float64
13 | load | in_service | bool
14 | load | type | object
15 | ext_grid | name | object
16 | ext_grid | bus | uint32
17 | ext_grid | vm_pu | float64
18 | ext_grid | va_degree | float64
19 | ext_grid | slack_weight | float64
20 | ext_grid | in_service | bool
21 | line | name | object
22 | line | std_type | object
23 | line | from_bus | uint32
24 | line | to_bus | uint32
25 | line | length_km | float64
26 | line | r_ohm_per_km | float64
27 | line | x_ohm_per_km | float64
28 | line | c_nf_per_km | float64
29 | line | g_us_per_km | float64
30 | line | max_i_ka | float64
31 | line | df | float64
32 | line | parallel | uint32
33 | line | type | object
34 | line | in_service | bool
35 | trafo | name | object
36 | trafo | std_type | object
37 | trafo | hv_bus | uint32
38 | trafo | lv_bus | uint32
39 | trafo | sn_mva | float64
40 | trafo | vn_hv_kv | float64
41 | trafo | vn_lv_kv | float64
42 | trafo | vk_percent | float64
43 | trafo | vkr_percent | float64
44 | trafo | pfe_kw | float64
45 | trafo | i0_percent | float64
46 | trafo | shift_degree | float64
47 | trafo | tap_side | object
48 | trafo | tap_neutral | int32
49 | trafo | tap_min | int32
50 | trafo | tap_max | int32
51 | trafo | tap_step_percent | float64
52 | trafo | tap_step_degree | float64
53 | trafo | tap_pos | int32
54 | trafo | tap_phase_shifter | bool
55 | trafo | parallel | uint32
56 | trafo | df | float64
57 | trafo | in_service | bool
58 | line_geodata | coords | object
59 | bus_geodata | x | float64
60 | bus_geodata | y | float64
61 | bus_geodata | coords | object

## parameters
| version | format_version | converged | OPF_converged | name | f_hz | sn_mva
0 | 2.14.6 | 2.14.0 | FALSE | FALSE |  | 50 | 1