## bus
| name | vn_kv | type | zone | in_service
0 | bus_LV_5315-1_0_3_node_0 | 0.4 | n |  | TRUE
1 | bus_LV_5315-1_0_3_node_1 | 0.4 | n |  | TRUE
2 | bus_LV_5315-1_0_3_node_2 | 0.4 | n |  | TRUE
3 | bus_LV_5315-1_0_3_node_3 | 0.4 | n |  | TRUE
4 | bus_LV_5315-1_0_3_node_4 | 0.4 | n |  | TRUE
5 | bus_LV_5315-1_0_3_node_5 | 0.4 | n |  | TRUE
6 | bus_LV_5315-1_0_3_node_6 | 0.4 | n |  | TRUE
7 | bus_LV_5315-1_0_3_node_7 | 0.4 | n |  | TRUE
8 | bus_LV_5315-1_0_3_node_9 | 0.4 | n |  | TRUE
9 | bus_LV_5315-1_0_3_node_10 | 0.4 | n |  | TRUE
10 | bus_LV_5315-1_0_3_node_11 | 0.4 | n |  | TRUE
11 | bus_LV_5315-1_0_3_node_17 | 0.4 | n |  | TRUE
12 | bus_LV_5315-1_0_3_node_12 | 0.4 | n |  | TRUE
13 | bus_LV_5315-1_0_3_node_18 | 0.4 | n |  | TRUE
14 | bus_LV_5315-1_0_3_node_13 | 0.4 | n |  | TRUE
15 | bus_LV_5315-1_0_3_node_14 | 0.4 | n |  | TRUE
16 | bus_LV_5315-1_0_3_node_15 | 0.4 | n |  | TRUE
17 | bus_LV_5315-1_0_3_node_16 | 0.4 | n |  | TRUE
18 | bus_LV_5315-1_0_3_node_19 | 0.4 | n |  | TRUE
19 | bus_LV_5315-1_0_3_node_20 | 0.4 | n |  | TRUE
20 | bus_LV_5315-1_0_3_node_25 | 0.4 | n |  | TRUE
21 | bus_LV_5315-1_0_3_node_37 | 0.4 | n |  | TRUE
22 | bus_LV_5315-1_0_3_node_26 | 0.4 | n |  | TRUE
23 | bus_LV_5315-1_0_3_node_24 | 0.4 | n |  | TRUE
24 | bus_LV_5315-1_0_3_node_36 | 0.4 | n |  | TRUE
25 | bus_LV_5315-1_0_3_node_21 | 0.4 | n |  | TRUE
26 | bus_LV_5315-1_0_3_node_22 | 0.4 | n |  | TRUE
27 | bus_LV_5315-1_0_3_node_23 | 0.4 | n |  | TRUE
28 | bus_LV_5315-1_0_3_node_27 | 0.4 | n |  | TRUE
29 | bus_LV_5315-1_0_3_node_29 | 0.4 | n |  | TRUE
30 | bus_LV_5315-1_0_3_node_31 | 0.4 | n |  | TRUE
31 | bus_LV_5315-1_0_3_node_28 | 0.4 | n |  | TRUE
32 | bus_LV_5315-1_0_3_node_30 | 0.4 | n |  | TRUE
33 | bus_LV_5315-1_0_3_node_32 | 0.4 | n |  | TRUE
34 | bus_LV_5315-1_0_3_node_33 | 0.4 | n |  | TRUE
35 | bus_LV_5315-1_0_3_node_34 | 0.4 | n |  | TRUE
36 | bus_LV_5315-1_0_3_node_35 | 0.4 | n |  | TRUE
37 | bus_LV_5315-1_0_3_node_40 | 0.4 | n |  | TRUE
38 | bus_LV_5315-1_0_3_node_38 | 0.4 | n |  | TRUE
39 | bus_LV_5315-1_0_3_node_41 | 0.4 | n |  | TRUE
40 | bus_LV_5315-1_0_3_node_39 | 0.4 | n |  | TRUE
41 | bus_LV_5315-1_0_3_node_42 | 0.4 | n |  | TRUE
42 | bus_LV_5315-1_0_3_node_43 | 0.4 | n |  | TRUE
43 | bus_LV_5315-1_0_3_node_44 | 0.4 | n |  | TRUE
44 | bus_LV_5315-1_0_3_node_45 | 0.4 | n |  | TRUE
45 | bus_LV_5315-1_0_3_node_46 | 0.4 | n |  | TRUE
46 | bus_LV_5315-1_0_3_node_47 | 0.4 | n |  | TRUE
47 | bus_LV_5315-1_0_3_node_48 | 0.4 | n |  | TRUE
48 | bus_LV_5315-1_0_3_node_53 | 0.4 | n |  | TRUE
49 | bus_LV_5315-1_0_3_node_49 | 0.4 | n |  | TRUE
50 | bus_LV_5315-1_0_3_node_50 | 0.4 | n |  | TRUE
51 | bus_LV_5315-1_0_3_node_51 | 0.4 | n |  | TRUE
52 | bus_LV_5315-1_0_3_node_52 | 0.4 | n |  | TRUE
53 | bus_LV_5315-1_0_3_node_55 | 0.4 | n |  | TRUE
54 | bus_LV_5315-1_0_3_node_54 | 0.4 | n |  | TRUE
55 | bus_LV_5315-1_0_3_node_57 | 0.4 | n |  | TRUE
56 | bus_LV_5315-1_0_3_node_56 | 0.4 | n |  | TRUE
57 | bus_LV_5315-1_0_3_node_64 | 0.4 | n |  | TRUE
58 | bus_LV_5315-1_0_3_node_60 | 0.4 | n |  | TRUE
59 | bus_LV_5315-1_0_3_node_61 | 0.4 | n |  | TRUE
60 | bus_LV_5315-1_0_3_node_62 | 0.4 | n |  | TRUE
61 | bus_LV_5315-1_0_3_node_63 | 0.4 | n |  | TRUE
62 | bus_LV_5315-1_0_3_node_65 | 0.4 | n |  | TRUE
63 | bus_LV_5315-1_0_3_node_66 | 0.4 | n |  | TRUE
64 | bus_MV_78_0_node_59 | 20 | n |  | TRUE

## load
| name | bus | p_mw | q_mvar | const_z_percent | const_i_percent | sn_mva | scaling | in_service | type
0 | LV_5315-1_0_3_load_0 | 0 | 0.0018613 | 0.00046647 | 0 | 0 |  | 1 | TRUE | wye
1 | LV_5315-1_0_3_load_1 | 1 | 0.00083849 | 0.00021015 | 0 | 0 |  | 1 | TRUE | wye
2 | LV_5315-1_0_3_load_2 | 2 | 0.001659 | 0.00041577 | 0 | 0 |  | 1 | TRUE | wye
3 | LV_5315-1_0_3_load_3 | 3 | 0.0011547 | 0.0002894 | 0 | 0 |  | 1 | TRUE | wye
4 | LV_5315-1_0_3_load_5 | 5 | 0.00074028 | 0.00018553 | 0 | 0 |  | 1 | TRUE | wye
5 | LV_5315-1_0_3_load_6 | 6 | 0.0044618 | 0.0011182 | 0 | 0 |  | 1 | TRUE | wye
6 | LV_5315-1_0_3_load_7 | 7 | 0.0013923 | 0.00034895 | 0 | 0 |  | 1 | TRUE | wye
7 | LV_5315-1_0_3_load_9 | 8 | 0.0019774 | 0.00049559 | 0 | 0 |  | 1 | TRUE | wye
8 | LV_5315-1_0_3_load_10 | 9 | 0.0018775 | 0.00047054 | 0 | 0 |  | 1 | TRUE | wye
9 | LV_5315-1_0_3_load_11 | 10 | 0.0035831 | 0.00089802 | 0 | 0 |  | 1 | TRUE | wye
10 | LV_5315-1_0_3_load_17 | 11 | 0.0011327 | 0.00028388 | 0 | 0 |  | 1 | TRUE | wye
11 | LV_5315-1_0_3_load_12 | 12 | 0.0028396 | 0.00071168 | 0 | 0 |  | 1 | TRUE | wye
12 | LV_5315-1_0_3_load_18 | 13 | 0.0069192 | 0.0017341 | 0 | 0 |  | 1 | TRUE | wye
13 | LV_5315-1_0_3_load_13 | 14 | 0.0023214 | 0.0005818 | 0 | 0 |  | 1 | TRUE | wye
14 | LV_5315-1_0_3_load_15 | 16 | 0.001697 | 0.00042532 | 0 | 0 |  | 1 | TRUE | wye
15 | LV_5315-1_0_3_load_19 | 18 | 0.0033802 | 0.00084716 | 0 | 0 |  | 1 | TRUE | wye
16 | LV_5315-1_0_3_load_20 | 19 | 0.0051248 | 0.0012844 | 0 | 0 |  | 1 | TRUE | wye
17 | LV_5315-1_0_3_load_37 | 21 | 0.0088135 | 0.0022089 | 0 | 0 |  | 1 | TRUE | wye
18 | LV_5315-1_0_3_load_26 | 22 | 0.0012939 | 0.00032428 | 0 | 0 |  | 1 | TRUE | wye
19 | LV_5315-1_0_3_load_24 | 23 | 0.0016182 | 0.00040555 | 0 | 0 |  | 1 | TRUE | wye
20 | LV_5315-1_0_3_load_36 | 24 | 0.0040701 | 0.0010201 | 0 | 0 |  | 1 | TRUE | wye
21 | LV_5315-1_0_3_load_21 | 25 | 0.0034753 | 0.000871 | 0 | 0 |  | 1 | TRUE | wye
22 | LV_5315-1_0_3_load_22 | 26 | 0.0012153 | 0.00030459 | 0 | 0 |  | 1 | TRUE | wye
23 | LV_5315-1_0_3_load_23 | 27 | 0.0019705 | 0.00049386 | 0 | 0 |  | 1 | TRUE | wye
24 | LV_5315-1_0_3_load_27 | 28 | 0.0019133 | 0.00047951 | 0 | 0 |  | 1 | TRUE | wye
25 | LV_5315-1_0_3_load_31 | 30 | 0.0079315 | 0.0019878 | 0 | 0 |  | 1 | TRUE | wye
26 | LV_5315-1_0_3_load_28 | 31 | 0.0031013 | 0.00077726 | 0 | 0 |  | 1 | TRUE | wye
27 | LV_5315-1_0_3_load_32 | 33 | 0.0072159 | 0.0018085 | 0 | 0 |  | 1 | TRUE | wye
28 | LV_5315-1_0_3_load_33 | 34 | 0.0058597 | 0.0014686 | 0 | 0 |  | 1 | TRUE | wye
29 | LV_5315-1_0_3_load_34 | 35 | 0.0037132 | 0.00093061 | 0 | 0 |  | 1 | TRUE | wye
30 | LV_5315-1_0_3_load_35 | 36 | 0.0018018 | 0.00045158 | 0 | 0 |  | 1 | TRUE | wye
31 | LV_5315-1_0_3_load_38 | 38 | 0.0024541 | 0.00061507 | 0 | 0 |  | 1 | TRUE | wye
32 | LV_5315-1_0_3_load_41 | 39 | 0.0061378 | 0.0015383 | 0 | 0 |  | 1 | TRUE | wye
33 | LV_5315-1_0_3_load_39 | 40 | 0.0046453 | 0.0011642 | 0 | 0 |  | 1 | TRUE | wye
34 | LV_5315-1_0_3_load_42 | 41 | 0.003886 | 0.00097393 | 0 | 0 |  | 1 | TRUE | wye
35 | LV_5315-1_0_3_load_43 | 42 | 0.0015924 | 0.00039908 | 0 | 0 |  | 1 | TRUE | wye
36 | LV_5315-1_0_3_load_44 | 43 | 0.0044092 | 0.0011051 | 0 | 0 |  | 1 | TRUE | wye
37 | LV_5315-1_0_3_load_47 | 46 | 0.0032623 | 0.00081762 | 0 | 0 |  | 1 | TRUE | wye
38 | LV_5315-1_0_3_load_48 | 47 | 0.0054126 | 0.0013565 | 0 | 0 |  | 1 | TRUE | wye
39 | LV_5315-1_0_3_load_49 | 49 | 0.0068091 | 0.0017065 | 0 | 0 |  | 1 | TRUE | wye
40 | LV_5315-1_0_3_load_50 | 50 | 0.0029908 | 0.00074956 | 0 | 0 |  | 1 | TRUE | wye
41 | LV_5315-1_0_3_load_52 | 52 | 0.0043128 | 0.0010809 | 0 | 0 |  | 1 | TRUE | wye
42 | LV_5315-1_0_3_load_55 | 53 | 0.0040349 | 0.0010112 | 0 | 0 |  | 1 | TRUE | wye
43 | LV_5315-1_0_3_load_54 | 54 | 0.006746 | 0.0016907 | 0 | 0 |  | 1 | TRUE | wye
44 | LV_5315-1_0_3_load_56 | 56 | 0.0094041 | 0.0023569 | 0 | 0 |  | 1 | TRUE | wye
45 | LV_5315-1_0_3_load_60 | 58 | 0.01931 | 0.0048396 | 0 | 0 |  | 1 | TRUE | wye
46 | LV_5315-1_0_3_load_61 | 59 | 0.0043543 | 0.0010913 | 0 | 0 |  | 1 | TRUE | wye
47 | LV_5315-1_0_3_load_62 | 60 | 0.0045646 | 0.001144 | 0 | 0 |  | 1 | TRUE | wye
48 | LV_5315-1_0_3_load_63 | 61 | 0.0021549 | 0.00054006 | 0 | 0 |  | 1 | TRUE | wye
49 | LV_5315-1_0_3_load_65 | 62 | 0.0057112 | 0.0014314 | 0 | 0 |  | 1 | TRUE | wye
50 | LV_5315-1_0_3_load_66 | 63 | 0.0030066 | 0.00075353 | 0 | 0 |  | 1 | TRUE | wye

## ext_grid
| name | bus | vm_pu | va_degree | slack_weight | in_service
0 |  | 45 | 1 | 0 | 1 | TRUE

## line
| name | std_type | from_bus | to_bus | length_km | r_ohm_per_km | x_ohm_per_km | c_nf_per_km | g_us_per_km | max_i_ka | df | parallel | type | in_service
0 | LV_5315-1_0_3_line_0 | NAYY 4x150 SE | 0 | 1 | 0.024498 | 0.208 | 0.08 | 261 | 0 | 0.27 | 1 | 1 | cs | TRUE
1 | LV_5315-1_0_3_line_1 | NAYY 4x150 SE | 0 | 2 | 0.030163 | 0.208 | 0.08 | 261 | 0 | 0.27 | 1 | 1 | cs | TRUE
2 | LV_5315-1_0_3_line_2 | NAYY 4x150 SE | 1 | 3 | 0.0073453 | 0.208 | 0.08 | 261 | 0 | 0.27 | 1 | 1 | cs | TRUE
3 | LV_5315-1_0_3_line_3 | NAYY 4x150 SE | 2 | 4 | 0.0038186 | 0.208 | 0.08 | 261 | 0 | 0.27 | 1 | 1 | cs | TRUE
4 | LV_5315-1_0_3_line_4 | NAYY 4x150 SE | 3 | 5 | 0.0072205 | 0.208 | 0.08 | 261 | 0 | 0.27 | 1 | 1 | cs | TRUE
5 | LV_5315-1_0_3_line_5 | NAYY 4x150 SE | 4 | 6 | 0.011084 | 0.208 | 0.08 | 261 | 0 | 0.27 | 1 | 1 | cs | TRUE
6 | LV_5315-1_0_3_line_6 | NAYY 4x150 SE | 4 | 7 | 0.011154 | 0.208 | 0.08 | 261 | 0 | 0.27 | 1 | 1 | cs | TRUE
7 | LV_5315-1_0_3_line_7 | NAYY 4x150 SE | 6 | 8 | 0.0015396 | 0.208 | 0.08 | 261 | 0 | 0.27 | 1 | 1 | cs | TRUE
8 | LV_5315-1_0_3_line_8 | NAYY 4x150 SE | 7 | 9 | 0.01452 | 0.208 | 0.08 | 261 | 0 | 0.27 | 1 | 1 | cs | TRUE
9 | LV_5315-1_0_3_line_9 | NAYY 4x150 SE | 8 | 10 | 0.007964 | 0.208 | 0.08 | 261 | 0 | 0.27 | 1 | 1 | cs | TRUE
10 | LV_5315-1_0_3_line_10 | NAYY 4x150 SE | 9 | 11 | 0.00026945 | 0.208 | 0.08 | 261 | 0 | 0.27 | 1 | 1 | cs | TRUE
11 | LV_5315-1_0_3_line_11 | NAYY 4x150 SE | 10 | 12 | 0.017619 | 0.208 | 0.08 | 261 | 0 | 0.27 | 1 | 1 | cs | TRUE
12 | LV_5315-1_0_3_line_12 | NAYY 4x150 SE | 11 | 13 | 0.0014453 | 0.208 | 0.08 | 261 | 0 | 0.27 | 1 | 1 | cs | TRUE
13 | LV_5315-1_0_3_line_13 | NAYY 4x150 SE | 12 | 14 | 0.0052648 | 0.208 | 0.08 | 261 | 0 | 0.27 | 1 | 1 | cs | TRUE
14 | LV_5315-1_0_3_line_14 | NAYY 4x150 SE | 14 | 15 | 0.085563 | 0.208 | 0.08 | 261 | 0 | 0.27 | 1 | 1 | cs | TRUE
15 | LV_5315-1_0_3_line_15 | NAYY 4x150 SE | 15 | 16 | 0.015432 | 0.208 | 0.08 | 261 | 0 | 0.27 | 1 | 1 | cs | TRUE
16 | LV_5315-1_0_3_line_16 | NAYY 4x150 SE | 15 | 17 | 0.048238 | 0.208 | 0.08 | 261 | 0 | 0.27 | 1 | 1 | cs | TRUE
17 | LV_5315-1_0_3_line_17 | NAYY 4x150 SE | 17 | 18 | 0.034128 | 0.208 | 0.08 | 261 | 0 | 0.27 | 1 | 1 | cs | TRUE
18 | LV_5315-1_0_3_line_18 | NAYY 4x150 SE | 17 | 19 | 0.024434 | 0.208 | 0.08 | 261 | 0 | 0.27 | 1 | 1 | cs | TRUE
19 | LV_5315-1_0_3_line_19 | NAYY 4x150 SE | 18 | 20 | 0.0032607 | 0.208 | 0.08 | 261 | 0 | 0.27 | 1 | 1 | cs | TRUE
20 | LV_5315-1_0_3_line_20 | NAYY 4x150 SE | 19 | 21 | 0.007998 | 0.208 | 0.08 | 261 | 0 | 0.27 | 1 | 1 | cs | TRUE
21 | LV_5315-1_0_3_line_21 | NAYY 4x150 SE | 20 | 22 | 0.010709 | 0.208 | 0.08 | 261 | 0 | 0.27 | 1 | 1 | cs | TRUE
22 | LV_5315-1_0_3_line_22 | NAYY 4x150 SE | 20 | 23 | 0.02808 | 0.208 | 0.08 | 261 | 0 | 0.27 | 1 | 1 | cs | TRUE
23 | LV_5315-1_0_3_line_23 | NAYY 4x150 SE | 21 | 24 | 0.046771 | 0.208 | 0.08 | 261 | 0 | 0.27 | 1 | 1 | cs | TRUE
24 | LV_5315-1_0_3_line_24 | NAYY 4x150 SE | 22 | 28 | 0.01042 | 0.208 | 0.08 | 261 | 0 | 0.27 | 1 | 1 | cs | TRUE
25 | LV_5315-1_0_3_line_25 | NAYY 4x150 SE | 23 | 27 | 0.0090639 | 0.208 | 0.08 | 261 | 0 | 0.27 | 1 | 1 | cs | TRUE
26 | LV_5315-1_0_3_line_26 | NAYY 4x150 SE | 25 | 26 | 0.013397 | 0.208 | 0.08 | 261 | 0 | 0.27 | 1 | 1 | cs | TRUE
27 | LV_5315-1_0_3_line_27 | NAYY 4x150 SE | 25 | 27 | 0.0029005 | 0.208 | 0.08 | 261 | 0 | 0.27 | 1 | 1 | cs | TRUE
28 | LV_5315-1_0_3_line_28 | NAYY 4x150 SE | 28 | 29 | 0.0075865 | 0.208 | 0.08 | 261 | 0 | 0.27 | 1 | 1 | cs | TRUE
29 | LV_5315-1_0_3_line_29 | NAYY 4x150 SE | 29 | 30 | 0.049094 | 0.208 | 0.08 | 261 | 0 | 0.27 | 1 | 1 | cs | TRUE
30 | LV_5315-1_0_3_line_30 | NAYY 4x150 SE | 29 | 31 | 0.020099 | 0.208 | 0.08 | 261 | 0 | 0.27 | 1 | 1 | cs | TRUE
31 | LV_5315-1_0_3_line_31 | NAYY 4x150 SE | 30 | 35 | 0.0016598 | 0.208 | 0.08 | 261 | 0 | 0.27 | 1 | 2 | cs | TRUE
32 | LV_5315-1_0_3_line_32 | NAYY 4x150 SE | 31 | 32 | 0.024174 | 0.208 | 0.08 | 261 | 0 | 0.27 | 1 | 1 | cs | TRUE
33 | LV_5315-1_0_3_line_33 | NAYY 4x150 SE | 32 | 33 | 0.0088707 | 0.208 | 0.08 | 261 | 0 | 0.27 | 1 | 1 | cs | TRUE
34 | LV_5315-1_0_3_line_34 | NAYY 4x150 SE | 32 | 34 | 0.008239 | 0.208 | 0.08 | 261 | 0 | 0.27 | 1 | 1 | cs | TRUE
35 | LV_5315-1_0_3_line_35 | NAYY 4x150 SE | 33 | 36 | 0.0086501 | 0.208 | 0.08 | 261 | 0 | 0.27 | 1 | 1 | cs | TRUE
36 | LV_5315-1_0_3_line_36 | NAYY 4x150 SE | 35 | 37 | 0.013479 | 0.208 | 0.08 | 261 | 0 | 0.27 | 1 | 2 | cs | TRUE
37 | LV_5315-1_0_3_line_37 | NAYY 4x150 SE | 36 | 38 | 0.024951 | 0.208 | 0.08 | 261 | 0 | 0.27 | 1 | 1 | cs | TRUE
38 | LV_5315-1_0_3_line_38 | NAYY 4x150 SE | 37 | 39 | 0.0070668 | 0.208 | 0.08 | 261 | 0 | 0.27 | 1 | 2 | cs | TRUE
39 | LV_5315-1_0_3_line_39 | NAYY 4x150 SE | 38 | 40 | 0.010777 | 0.208 | 0.08 | 261 | 0 | 0.27 | 1 | 1 | cs | TRUE
40 | LV_5315-1_0_3_line_40 | NAYY 4x150 SE | 39 | 43 | 0.0050656 | 0.208 | 0.08 | 261 | 0 | 0.27 | 1 | 2 | cs | TRUE
41 | LV_5315-1_0_3_line_41 | NAYY 4x150 SE | 40 | 41 | 0.017454 | 0.208 | 0.08 | 261 | 0 | 0.27 | 1 | 1 | cs | TRUE
42 | LV_5315-1_0_3_line_42 | NAYY 4x150 SE | 41 | 42 | 0.030859 | 0.208 | 0.08 | 261 | 0 | 0.27 | 1 | 1 | cs | TRUE
43 | LV_5315-1_0_3_line_43 | NAYY 4x150 SE | 43 | 44 | 0.016814 | 0.208 | 0.08 | 261 | 0 | 0.27 | 1 | 2 | cs | TRUE
44 | LV_5315-1_0_3_line_44 | NAYY 4x150 SE | 44 | 45 | 0.023591 | 0.208 | 0.08 | 261 | 0 | 0.27 | 1 | 2 | cs | TRUE
45 | LV_5315-1_0_3_line_45 | NAYY 4x150 SE | 44 | 46 | 0.049928 | 0.208 | 0.08 | 261 | 0 | 0.27 | 1 | 1 | cs | TRUE
46 | LV_5315-1_0_3_line_46 | NAYY 4x150 SE | 45 | 47 | 0.032742 | 0.208 | 0.08 | 261 | 0 | 0.27 | 1 | 1 | cs | TRUE
47 | LV_5315-1_0_3_line_47 | NAYY 4x150 SE | 46 | 48 | 0.13974 | 0.208 | 0.08 | 261 | 0 | 0.27 | 1 | 1 | cs | TRUE
48 | LV_5315-1_0_3_line_48 | NAYY 4x150 SE | 48 | 55 | 0.04029 | 0.208 | 0.08 | 261 | 0 | 0.27 | 1 | 1 | cs | TRUE
49 | LV_5315-1_0_3_line_49 | NAYY 4x150 SE | 48 | 51 | 0.006142 | 0.208 | 0.08 | 261 | 0 | 0.27 | 1 | 1 | cs | TRUE
50 | LV_5315-1_0_3_line_50 | NAYY 4x150 SE | 49 | 50 | 0.018659 | 0.208 | 0.08 | 261 | 0 | 0.27 | 1 | 1 | cs | TRUE
51 | LV_5315-1_0_3_line_51 | NAYY 4x150 SE | 49 | 51 | 0.065122 | 0.208 | 0.08 | 261 | 0 | 0.27 | 1 | 1 | cs | TRUE
52 | LV_5315-1_0_3_line_52 | NAYY 4x150 SE | 50 | 52 | 0.0062954 | 0.208 | 0.08 | 261 | 0 | 0.27 | 1 | 1 | cs | TRUE
53 | LV_5315-1_0_3_line_53 | NAYY 4x150 SE | 50 | 53 | 0.057919 | 0.208 | 0.08 | 261 | 0 | 0.27 | 1 | 1 | cs | TRUE
54 | LV_5315-1_0_3_line_54 | NAYY 4x150 SE | 52 | 54 | 0.017486 | 0.208 | 0.08 | 261 | 0 | 0.27 | 1 | 1 | cs | TRUE
55 | LV_5315-1_0_3_line_55 | NAYY 4x150 SE | 53 | 56 | 0.0086397 | 0.208 | 0.08 | 261 | 0 | 0.27 | 1 | 1 | cs | TRUE
56 | LV_5315-1_0_3_line_56 | NAYY 4x150 SE | 55 | 57 | 0.01188 | 0.208 | 0.08 | 261 | 0 | 0.27 | 1 | 1 | cs | TRUE
57 | LV_5315-1_0_3_line_57 | NAYY 4x150 SE | 57 | 62 | 0.023753 | 0.208 | 0.08 | 261 | 0 | 0.27 | 1 | 1 | cs | TRUE
58 | LV_5315-1_0_3_line_58 | NAYY 4x150 SE | 57 | 60 | 0.024802 | 0.208 | 0.08 | 261 | 0 | 0.27 | 1 | 1 | cs | TRUE
59 | LV_5315-1_0_3_line_59 | NAYY 4x150 SE | 58 | 59 | 0.010371 | 0.208 | 0.08 | 261 | 0 | 0.27 | 1 | 1 | cs | TRUE
60 | LV_5315-1_0_3_line_60 | NAYY 4x150 SE | 58 | 60 | 0.0053991 | 0.208 | 0.08 | 261 | 0 | 0.27 | 1 | 1 | cs | TRUE
61 | LV_5315-1_0_3_line_61 | NAYY 4x150 SE | 59 | 61 | 0.0030681 | 0.208 | 0.08 | 261 | 0 | 0.27 | 1 | 1 | cs | TRUE
62 | LV_5315-1_0_3_line_62 | NAYY 4x150 SE | 62 | 63 | 0.016943 | 0.208 | 0.08 | 261 | 0 | 0.27 | 1 | 1 | cs | TRUE

## trafo
| name | std_type | hv_bus | lv_bus | sn_mva | vn_hv_kv | vn_lv_kv | vk_percent | vkr_percent | pfe_kw | i0_percent | shift_degree | tap_side | tap_neutral | tap_min | tap_max | tap_step_percent | tap_step_degree | tap_pos | tap_phase_shifter | parallel | df | in_service
0 | LV_5315-1_0_3_trafo_46 | 0.25 MVA 20/0.4 kV | 64 | 45 | 0.25 | 20 | 0.4 | 6 | 1.44 | 0.8 | 0.32 | 150 | hv | 0 | -2 | 2 | 2.5 | 0 | 0 | FALSE | 1 | 1 | TRUE

## line_geodata
| x0 | y0 | x1 | y1 | x2 | y2 | x3 | y3 | x4 | y4 | x5 | y5 | x6 | y6 | x7 | y7 | x8 | y8 | x9 | y9 | x10 | y10 | x11 | y11
0 | 2687971.9555 | 1129040.6029 | 2687970.7447 | 1129038.7589 | 2687967.6101 | 1129034.9666 | 2687963.077 | 1129031.4431 | 2687953.7363 | 1129024.5142
1 | 2687971.9555 | 1129040.6029 | 2687982.0813 | 1129056.0229 | 2687985.2105 | 1129060.182 | 2687988.0375 | 1129062.8692 | 2687990.2572 | 1129064.2421
2 | 2687953.7363 | 1129024.5142 | 2687947.8369 | 1129020.138
3 | 2687993.5048 | 1129066.2507 | 2687990.2572 | 1129064.2421
4 | 2687947.8369 | 1129020.138 | 2687943.8913 | 1129017.2112 | 2687942.0326 | 1129015.8432
5 | 2687993.5048 | 1129066.2507 | 2688003.6879 | 1129070.6275
6 | 2687993.5048 | 1129066.2507 | 2687989.9991 | 1129076.8393 | 2687989.9991 | 1129076.8393
7 | 2688003.6879 | 1129070.6275 | 2688005.1024 | 1129071.2355
8 | 2687996.6405 | 1129089.5092 | 2687995.458 | 1129085.5684 | 2687990.8922 | 1129079.5317 | 2687989.9991 | 1129076.8393
9 | 2688012.4192 | 1129074.3803 | 2688005.1024 | 1129071.2355
10 | 2687996.7179 | 1129089.7673 | 2687996.6405 | 1129089.5092
11 | 2688012.4192 | 1129074.3803 | 2688013.9331 | 1129075.031 | 2688021.2026 | 1129077.4048 | 2688027.413 | 1129078.9628 | 2688029.1206 | 1129079.8439
12 | 2687997.1333 | 1129091.1516 | 2687996.7179 | 1129089.7673
13 | 2688033.5755 | 1129082.6285 | 2688030.9383 | 1129080.7819 | 2688029.1206 | 1129079.8439
14 | 2688101.9575 | 1129127.9995 | 2688096.0431 | 1129125.1673 | 2688088.5406 | 1129122.4008 | 2688072.0216 | 1129118.191 | 2688065.1197 | 1129115.9781 | 2688061.7426 | 1129114.5614 | 2688056.724 | 1129111.5866 | 2688053.1767 | 1129108.0996 | 2688042.0273 | 1129092.2834 | 2688039.2964 | 1129088.8194 | 2688035.0569 | 1129083.6658 | 2688033.5755 | 1129082.6285
15 | 2688101.9575 | 1129127.9995 | 2688101.1341 | 1129120.005 | 2688098.8017 | 1129112.9891
16 | 2688101.9575 | 1129127.9995 | 2688106.1355 | 1129131.0289 | 2688116.4089 | 1129140.851 | 2688120.5665 | 1129144.2247 | 2688123.7018 | 1129146.3717 | 2688126.3196 | 1129147.5438 | 2688134.0148 | 1129149.2459 | 2688142.9451 | 1129150.788
17 | 2688142.9451 | 1129150.788 | 2688154.0454 | 1129153.0401 | 2688163.2705 | 1129156.0207 | 2688175.2995 | 1129161.2263
18 | 2688142.9451 | 1129150.788 | 2688140.5148 | 1129164.2272 | 2688140.4366 | 1129169.5848 | 2688141.5316 | 1129172.6915 | 2688142.7584 | 1129174.4264
19 | 2688178.2921 | 1129162.5214 | 2688175.2995 | 1129161.2263
20 | 2688147.4118 | 1129180.5041 | 2688147.4298 | 1129179.2703 | 2688143.9623 | 1129176.129 | 2688142.7584 | 1129174.4264
21 | 2688178.2921 | 1129162.5214 | 2688187.8381 | 1129167.3748
22 | 2688178.2921 | 1129162.5214 | 2688177.6249 | 1129159.6655 | 2688173.3482 | 1129155.4896 | 2688180.2007 | 1129137.5862
23 | 2688120.3806 | 1129191.8502 | 2688112.4776 | 1129188.0217 | 2688121.8125 | 1129185.5896 | 2688128.0418 | 1129183.7237 | 2688134.2501 | 1129182.7803 | 2688137.3095 | 1129178.5001 | 2688147.4118 | 1129180.5041 | 2688147.4118 | 1129180.5041
24 | 2688187.8381 | 1129167.3748 | 2688197.1267 | 1129172.0974
25 | 2688180.2007 | 1129137.5862 | 2688183.4407 | 1129129.1211 | 2688183.4407 | 1129129.1211
26 | 2688181.3805 | 1129127.0794 | 2688171.8651 | 1129117.649
27 | 2688181.3805 | 1129127.0794 | 2688183.4407 | 1129129.1211
28 | 2688203.8894 | 1129175.5357 | 2688197.1267 | 1129172.0974
29 | 2688203.8894 | 1129175.5357 | 2688228.7154 | 1129185.9596 | 2688249.1809 | 1129194.4811
30 | 2688203.8894 | 1129175.5357 | 2688202.7534 | 1129179.4659 | 2688203.6736 | 1129181.3471 | 2688205.4809 | 1129183.1523 | 2688208.1106 | 1129186.6816 | 2688207.7438 | 1129190.7009 | 2688206.2203 | 1129193.1938
31 | 2688249.1809 | 1129194.4811 | 2688250.7132 | 1129195.1191
32 | 2688206.1854 | 1129211.9574 | 2688204.0356 | 1129211.448 | 2688200.1417 | 1129209.0231 | 2688200.082 | 1129205.7202 | 2688200.9679 | 1129202.031 | 2688205.3127 | 1129194.6789 | 2688206.2203 | 1129193.1938
33 | 2688206.1854 | 1129211.9574 | 2688205.4461 | 1129218.2726 | 2688205.8182 | 1129220.7573 | 2688205.8182 | 1129220.7573
34 | 2688214.2242 | 1129213.8647 | 2688206.1854 | 1129211.9574
35 | 2688205.8182 | 1129220.7573 | 2688213.7257 | 1129224.2636 | 2688213.7257 | 1129224.2636
36 | 2688262.851 | 1129200.9554 | 2688255.3346 | 1129197.0434 | 2688250.7132 | 1129195.1191
37 | 2688213.7257 | 1129224.2636 | 2688209.5844 | 1129231.9299 | 2688212.9871 | 1129239.5062 | 2688212.5633 | 1129247.427
38 | 2688262.851 | 1129200.9554 | 2688269.0918 | 1129204.2708
39 | 2688222.4152 | 1129251.7955 | 2688212.5633 | 1129247.427 | 2688212.5633 | 1129247.427
40 | 2688273.415 | 1129206.9012 | 2688270.7485 | 1129205.151 | 2688269.0918 | 1129204.2708
41 | 2688222.4152 | 1129251.7955 | 2688222.4152 | 1129251.7955 | 2688227.3292 | 1129255.058 | 2688231.9376 | 1129265.0089 | 2688232.4141 | 1129265.3564
42 | 2688232.4141 | 1129265.3564 | 2688240.0107 | 1129270.8968 | 2688234.2 | 1129279.973 | 2688223.7956 | 1129277.5642
43 | 2688285.2892 | 1129218.7157 | 2688283.7579 | 1129217.0034 | 2688277.9193 | 1129210.5699 | 2688275.3045 | 1129208.1414 | 2688273.415 | 1129206.9012
44 | 2688285.2892 | 1129218.7157 | 2688280.3758 | 1129230.173 | 2688279.7314 | 1129233.6767 | 2688280.1447 | 1129237.0292 | 2688281.4785 | 1129238.5496 | 2688283.169 | 1129239.9084
45 | 2688285.2892 | 1129218.7157 | 2688298.5168 | 1129235.1296 | 2688308.3934 | 1129245.1909 | 2688314.6394 | 1129252.731 | 2688317.1347 | 1129257.0144
46 | 2688283.169 | 1129239.9084 | 2688289.5479 | 1129242.0472 | 2688295.3199 | 1129242.4873 | 2688298.4196 | 1129243.3664 | 2688301.4938 | 1129245.4681 | 2688303.922 | 1129247.4936 | 2688306.4385 | 1129250.321 | 2688310.6487 | 1129255.0505
47 | 2688317.1347 | 1129257.0144 | 2688422.7024 | 1129348.5668
48 | 2688441.0111 | 1129373.6272 | 2688437.3725 | 1129369.0379 | 2688426.5907 | 1129366.1119 | 2688429.5847 | 1129355.7829 | 2688422.4352 | 1129353.666 | 2688422.7024 | 1129348.5668
49 | 2688422.7024 | 1129348.5668 | 2688428.7569 | 1129349.7005
50 | 2688485.0501 | 1129381.4426 | 2688495.7015 | 1129388.5361 | 2688499.9882 | 1129392.5345 | 2688499.9882 | 1129392.5345
51 | 2688428.7569 | 1129349.7005 | 2688436.5947 | 1129351.6385 | 2688442.2262 | 1129353.7665 | 2688447.259 | 1129356.275 | 2688485.0501 | 1129381.4426
52 | 2688503.4244 | 1129397.766 | 2688503.077 | 1129396.7823 | 2688499.9882 | 1129392.5345
53 | 2688499.9882 | 1129392.5345 | 2688537.8251 | 1129348.6822
54 | 2688503.4244 | 1129397.766 | 2688504.5491 | 1129400.9507 | 2688505.532 | 1129406.435 | 2688505.4004 | 1129414.9711
55 | 2688545.164 | 1129353.2392 | 2688539.124 | 1129349.5486 | 2688537.8251 | 1129348.6822
56 | 2688449.6747 | 1129381.781 | 2688441.0111 | 1129373.6272
57 | 2688449.6747 | 1129381.781 | 2688462.3048 | 1129394.2286 | 2688466.3106 | 1129398.7223
58 | 2688449.6747 | 1129381.781 | 2688442.3086 | 1129391.8347 | 2688436.7335 | 1129391.642 | 2688434.7557 | 1129392.5469 | 2688432.0445 | 1129396.2446
59 | 2688428.852 | 1129400.5987 | 2688428.852 | 1129400.5987 | 2688434.3805 | 1129403.9704 | 2688432.7685 | 1129407.5167
60 | 2688428.852 | 1129400.5987 | 2688432.0445 | 1129396.2446
61 | 2688431.4988 | 1129410.3098 | 2688432.7685 | 1129407.5167
62 | 2688466.3106 | 1129398.7223 | 2688473.2803 | 1129406.5409 | 2688477.3017 | 1129411.6079

## bus_geodata
| x | y | coords
0 | 2687971.9555 | 1129040.6029
1 | 2687953.7363 | 1129024.5142
2 | 2687990.2572 | 1129064.2421
3 | 2687947.8369 | 1129020.138
4 | 2687993.5048 | 1129066.2507
5 | 2687942.0326 | 1129015.8432
6 | 2688003.6879 | 1129070.6275
7 | 2687989.9991 | 1129076.8393
8 | 2688005.1024 | 1129071.2355
9 | 2687996.6405 | 1129089.5092
10 | 2688012.4192 | 1129074.3803
11 | 2687996.7179 | 1129089.7673
12 | 2688029.1206 | 1129079.8439
13 | 2687997.1333 | 1129091.1516
14 | 2688033.5755 | 1129082.6285
15 | 2688101.9575 | 1129127.9995
16 | 2688098.8017 | 1129112.9891
17 | 2688142.9451 | 1129150.788
18 | 2688175.2995 | 1129161.2263
19 | 2688142.7584 | 1129174.4264
20 | 2688178.2921 | 1129162.5214
21 | 2688147.4118 | 1129180.5041
22 | 2688187.8381 | 1129167.3748
23 | 2688180.2007 | 1129137.5862
24 | 2688120.3806 | 1129191.8502
25 | 2688181.3805 | 1129127.0794
26 | 2688171.8651 | 1129117.649
27 | 2688183.4407 | 1129129.1211
28 | 2688197.1267 | 1129172.0974
29 | 2688203.8894 | 1129175.5357
30 | 2688249.1809 | 1129194.4811
31 | 2688206.2203 | 1129193.1938
32 | 2688206.1854 | 1129211.9574
33 | 2688205.8182 | 1129220.7573
34 | 2688214.2242 | 1129213.8647
35 | 2688250.7132 | 1129195.1191
36 | 2688213.7257 | 1129224.2636
37 | 2688262.851 | 1129200.9554
38 | 2688212.5633 | 1129247.427
39 | 2688269.0918 | 1129204.2708
40 | 2688222.4152 | 1129251.7955
41 | 2688232.4141 | 1129265.3564
42 | 2688223.7956 | 1129277.5642
43 | 2688273.415 | 1129206.9012
44 | 2688285.2892 | 1129218.7157
45 | 2688283.169 | 1129239.9084
46 | 2688317.1347 | 1129257.0144
47 | 2688310.6487 | 1129255.0505
48 | 2688422.7024 | 1129348.5668
49 | 2688485.0501 | 1129381.4426
50 | 2688499.9882 | 1129392.5345
51 | 2688428.7569 | 1129349.7005
52 | 2688503.4244 | 1129397.766
53 | 2688537.8251 | 1129348.6822
54 | 2688505.4004 | 1129414.9711
55 | 2688441.0111 | 1129373.6272
56 | 2688545.164 | 1129353.2392
57 | 2688449.6747 | 1129381.781
58 | 2688428.852 | 1129400.5987
59 | 2688432.7685 | 1129407.5167
60 | 2688432.0445 | 1129396.2446
61 | 2688431.4988 | 1129410.3098
62 | 2688466.3106 | 1129398.7223
63 | 2688477.3017 | 1129411.6079
64 | 2688285.2892 | 1129218.7157

## line_std_types
| c_nf_per_km | r_ohm_per_km | x_ohm_per_km | max_i_ka | type | q_mm2 | alpha | voltage_rating
NAYY 4x50 SE | 210 | 0.642 | 0.083 | 0.142 | cs | 50 | 0.00403 | LV
NAYY 4x120 SE | 264 | 0.225 | 0.08 | 0.242 | cs | 120 | 0.00403 | LV
NAYY 4x150 SE | 261 | 0.208 | 0.08 | 0.27 | cs | 150 | 0.00403 | LV
NA2XS2Y 1x95 RM/25 12/20 kV | 216 | 0.313 | 0.132 | 0.252 | cs | 95 | 0.00403 | MV
NA2XS2Y 1x185 RM/25 12/20 kV | 273 | 0.161 | 0.117 | 0.362 | cs | 185 | 0.00403 | MV
NA2XS2Y 1x240 RM/25 12/20 kV | 304 | 0.122 | 0.112 | 0.421 | cs | 240 | 0.00403 | MV
NA2XS2Y 1x95 RM/25 6/10 kV | 315 | 0.313 | 0.123 | 0.249 | cs | 95 | 0.00403 | MV
NA2XS2Y 1x185 RM/25 6/10 kV | 406 | 0.161 | 0.11 | 0.358 | cs | 185 | 0.00403 | MV
NA2XS2Y 1x240 RM/25 6/10 kV | 456 | 0.122 | 0.105 | 0.416 | cs | 240 | 0.00403 | MV
NA2XS2Y 1x150 RM/25 12/20 kV | 250 | 0.206 | 0.116 | 0.319 | cs | 150 | 0.00403 | MV
NA2XS2Y 1x120 RM/25 12/20 kV | 230 | 0.253 | 0.119 | 0.283 | cs | 120 | 0.00403 | MV
NA2XS2Y 1x70 RM/25 12/20 kV | 190 | 0.443 | 0.132 | 0.22 | cs | 70 | 0.00403 | MV
NA2XS2Y 1x150 RM/25 6/10 kV | 360 | 0.206 | 0.11 | 0.315 | cs | 150 | 0.00403 | MV
NA2XS2Y 1x120 RM/25 6/10 kV | 340 | 0.253 | 0.113 | 0.28 | cs | 120 | 0.00403 | MV
NA2XS2Y 1x70 RM/25 6/10 kV | 280 | 0.443 | 0.123 | 0.217 | cs | 70 | 0.00403 | MV
N2XS(FL)2Y 1x120 RM/35 64/110 kV | 112 | 0.153 | 0.166 | 0.366 | cs | 120 | 0.00393 | HV
N2XS(FL)2Y 1x185 RM/35 64/110 kV | 125 | 0.099 | 0.156 | 0.457 | cs | 185 | 0.00393 | HV
N2XS(FL)2Y 1x240 RM/35 64/110 kV | 135 | 0.075 | 0.149 | 0.526 | cs | 240 | 0.00393 | HV
N2XS(FL)2Y 1x300 RM/35 64/110 kV | 144 | 0.06 | 0.144 | 0.588 | cs | 300 | 0.00393 | HV
15-AL1/3-ST1A 0.4 | 11 | 1.8769 | 0.35 | 0.105 | ol | 16 | 0.00403 | LV
24-AL1/4-ST1A 0.4 | 11.25 | 1.2012 | 0.335 | 0.14 | ol | 24 | 0.00403 | LV
48-AL1/8-ST1A 0.4 | 12.2 | 0.5939 | 0.3 | 0.21 | ol | 48 | 0.00403 | LV
94-AL1/15-ST1A 0.4 | 13.2 | 0.306 | 0.29 | 0.35 | ol | 94 | 0.00403 | LV
34-AL1/6-ST1A 10.0 | 9.7 | 0.8342 | 0.36 | 0.17 | ol | 34 | 0.00403 | MV
48-AL1/8-ST1A 10.0 | 10.1 | 0.5939 | 0.35 | 0.21 | ol | 48 | 0.00403 | MV
70-AL1/11-ST1A 10.0 | 10.4 | 0.4132 | 0.339 | 0.29 | ol | 70 | 0.00403 | MV
94-AL1/15-ST1A 10.0 | 10.75 | 0.306 | 0.33 | 0.35 | ol | 94 | 0.00403 | MV
122-AL1/20-ST1A 10.0 | 11.1 | 0.2376 | 0.323 | 0.41 | ol | 122 | 0.00403 | MV
149-AL1/24-ST1A 10.0 | 11.25 | 0.194 | 0.315 | 0.47 | ol | 149 | 0.00403 | MV
34-AL1/6-ST1A 20.0 | 9.15 | 0.8342 | 0.382 | 0.17 | ol | 34 | 0.00403 | MV
48-AL1/8-ST1A 20.0 | 9.5 | 0.5939 | 0.372 | 0.21 | ol | 48 | 0.00403 | MV
70-AL1/11-ST1A 20.0 | 9.7 | 0.4132 | 0.36 | 0.29 | ol | 70 | 0.00403 | MV
94-AL1/15-ST1A 20.0 | 10 | 0.306 | 0.35 | 0.35 | ol | 94 | 0.00403 | MV
122-AL1/20-ST1A 20.0 | 10.3 | 0.2376 | 0.344 | 0.41 | ol | 122 | 0.00403 | MV
149-AL1/24-ST1A 20.0 | 10.5 | 0.194 | 0.337 | 0.47 | ol | 149 | 0.00403 | MV
184-AL1/30-ST1A 20.0 | 10.75 | 0.1571 | 0.33 | 0.535 | ol | 184 | 0.00403 | MV
243-AL1/39-ST1A 20.0 | 11 | 0.1188 | 0.32 | 0.645 | ol | 243 | 0.00403 | MV
48-AL1/8-ST1A 110.0 | 8 | 0.5939 | 0.46 | 0.21 | ol | 48 | 0.00403 | HV
70-AL1/11-ST1A 110.0 | 8.4 | 0.4132 | 0.45 | 0.29 | ol | 70 | 0.00403 | HV
94-AL1/15-ST1A 110.0 | 8.65 | 0.306 | 0.44 | 0.35 | ol | 94 | 0.00403 | HV
122-AL1/20-ST1A 110.0 | 8.5 | 0.2376 | 0.43 | 0.41 | ol | 122 | 0.00403 | HV
149-AL1/24-ST1A 110.0 | 8.75 | 0.194 | 0.41 | 0.47 | ol | 149 | 0.00403 | HV
184-AL1/30-ST1A 110.0 | 8.8 | 0.1571 | 0.4 | 0.535 | ol | 184 | 0.00403 | HV
243-AL1/39-ST1A 110.0 | 9 | 0.1188 | 0.39 | 0.645 | ol | 243 | 0.00403 | HV
305-AL1/39-ST1A 110.0 | 9.2 | 0.0949 | 0.38 | 0.74 | ol | 305 | 0.00403 | HV
490-AL1/64-ST1A 110.0 | 9.75 | 0.059 | 0.37 | 0.96 | ol | 490 | 0.00403 | HV
679-AL1/86-ST1A 110.0 | 9.95 | 0.042 | 0.36 | 1.15 | ol | 679 | 0.00403 | HV
490-AL1/64-ST1A 220.0 | 10 | 0.059 | 0.285 | 0.96 | ol | 490 | 0.00403 | HV
679-AL1/86-ST1A 220.0 | 11.7 | 0.042 | 0.275 | 1.15 | ol | 679 | 0.00403 | HV
490-AL1/64-ST1A 380.0 | 11 | 0.059 | 0.253 | 0.96 | ol | 490 | 0.00403 | HV
679-AL1/86-ST1A 380.0 | 14.6 | 0.042 | 0.25 | 1.15 | ol | 679 | 0.00403 | HV

## trafo_std_types
| i0_percent | pfe_kw | vkr_percent | sn_mva | vn_lv_kv | vn_hv_kv | vk_percent | shift_degree | vector_group | tap_side | tap_neutral | tap_min | tap_max | tap_step_degree | tap_step_percent | tap_phase_shifter
160 MVA 380/110 kV | 0.06 | 60 | 0.25 | 160 | 110 | 380 | 12.2 | 0 | Yy0 | hv | 0 | -9 | 9 | 0 | 1.5 | FALSE
100 MVA 220/110 kV | 0.06 | 55 | 0.26 | 100 | 110 | 220 | 12 | 0 | Yy0 | hv | 0 | -9 | 9 | 0 | 1.5 | FALSE
63 MVA 110/20 kV | 0.04 | 22 | 0.32 | 63 | 20 | 110 | 18 | 150 | YNd5 | hv | 0 | -9 | 9 | 0 | 1.5 | FALSE
40 MVA 110/20 kV | 0.05 | 18 | 0.34 | 40 | 20 | 110 | 16.2 | 150 | YNd5 | hv | 0 | -9 | 9 | 0 | 1.5 | FALSE
25 MVA 110/20 kV | 0.07 | 14 | 0.41 | 25 | 20 | 110 | 12 | 150 | YNd5 | hv | 0 | -9 | 9 | 0 | 1.5 | FALSE
63 MVA 110/10 kV | 0.04 | 22 | 0.32 | 63 | 10 | 110 | 18 | 150 | YNd5 | hv | 0 | -9 | 9 | 0 | 1.5 | FALSE
40 MVA 110/10 kV | 0.05 | 18 | 0.34 | 40 | 10 | 110 | 16.2 | 150 | YNd5 | hv | 0 | -9 | 9 | 0 | 1.5 | FALSE
25 MVA 110/10 kV | 0.07 | 14 | 0.41 | 25 | 10 | 110 | 12 | 150 | YNd5 | hv | 0 | -9 | 9 | 0 | 1.5 | FALSE
0.25 MVA 20/0.4 kV | 0.32 | 0.8 | 1.44 | 0.25 | 0.4 | 20 | 6 | 150 | Yzn5 | hv | 0 | -2 | 2 | 0 | 2.5 | FALSE
0.4 MVA 20/0.4 kV | 0.3375 | 1.35 | 1.425 | 0.4 | 0.4 | 20 | 6 | 150 | Dyn5 | hv | 0 | -2 | 2 | 0 | 2.5 | FALSE
0.63 MVA 20/0.4 kV | 0.2619 | 1.65 | 1.206 | 0.63 | 0.4 | 20 | 6 | 150 | Dyn5 | hv | 0 | -2 | 2 | 0 | 2.5 | FALSE
0.25 MVA 10/0.4 kV | 0.24 | 0.6 | 1.2 | 0.25 | 0.4 | 10 | 4 | 150 | Dyn5 | hv | 0 | -2 | 2 | 0 | 2.5 | FALSE
0.4 MVA 10/0.4 kV | 0.2375 | 0.95 | 1.325 | 0.4 | 0.4 | 10 | 4 | 150 | Dyn5 | hv | 0 | -2 | 2 | 0 | 2.5 | FALSE
0.63 MVA 10/0.4 kV | 0.1873 | 1.18 | 1.0794 | 0.63 | 0.4 | 10 | 4 | 150 | Dyn5 | hv | 0 | -2 | 2 | 0 | 2.5 | FALSE

## trafo3w_std_types
| sn_hv_mva | sn_mv_mva | sn_lv_mva | vn_hv_kv | vn_mv_kv | vn_lv_kv | vk_hv_percent | vk_mv_percent | vk_lv_percent | vkr_hv_percent | vkr_mv_percent | vkr_lv_percent | pfe_kw | i0_percent | shift_mv_degree | shift_lv_degree | vector_group | tap_side | tap_neutral | tap_min | tap_max | tap_step_percent
63/25/38 MVA 110/20/10 kV | 63 | 25 | 38 | 110 | 20 | 10 | 10.4 | 10.4 | 10.4 | 0.28 | 0.32 | 0.35 | 35 | 0.89 | 0 | 0 | YN0yn0yn0 | hv | 0 | -10 | 10 | 1.2
63/25/38 MVA 110/10/10 kV | 63 | 25 | 38 | 110 | 10 | 10 | 10.4 | 10.4 | 10.4 | 0.28 | 0.32 | 0.35 | 35 | 0.89 | 0 | 0 | YN0yn0yn0 | hv | 0 | -10 | 10 | 1.2

## fuse_std_types
| fuse_type | i_rated_a | t_avg | t_min | t_total | x_avg | x_min | x_total
HV 100A | HV 100A | 100 | 0 | [10.0, 3.64, 0.854, 0.281, 0.1, 0.0531, 0.022, 0.01] | [10.0, 4.267, 1.21, 0.403, 0.1, 0.058, 0.022, 0.01] | 0 | [300.0, 350.0, 450.0, 550.0, 700.0, 850.0, 1200.0, 1752.0] | [600.0, 700.0, 900.0, 1150.0, 1665.0, 2000.0, 3000.0, 4313.0]
HV 10A | HV 10A | 10 | 0 | [10.0, 1675.0, 0.344, 0.156, 0.1, 0.0417, 0.0171, 0.01] | [10.0, 1.3, 0.3, 0.155, 0.1, 0.0555, 0.023, 0.01] | 0 | [30.0, 32.0, 35.0, 37.0, 39.0, 50.0, 70.0, 88.0] | [60.0, 70.0, 80.0, 87.0, 94.0, 110.0, 150.0, 216.0]
HV 125A | HV 125A | 125 | 0 | [10.0, 1.82, 0.344, 0.1, 0.0467, 0.0269, 0.01] | [10.0, 2.478, 0.426, 0.1, 0.0427, 0.0211, 0.01] | 0 | [375.0, 500.0, 700.0, 925.0, 1200.0, 1500.0, 2341.0] | [750.0, 1000.0, 1500.0, 2200.0, 3000.0, 4000.0, 5765.0]
HV 160A | HV 160A | 160 | 0 | [10.0, 4.15, 1.03, 0.198, 0.1, 0.051, 0.0172, 0.01] | [10.0, 2.3, 0.734, 0.274, 0.1, 0.046, 0.0177, 0.01] | 0 | [480.0, 550.0, 700.0, 1000.0, 1260.0, 1600.0, 2500.0, 3227.0] | [960.0, 1300.0, 1700.0, 2200.0, 2996.0, 4000.0, 6000.0, 7946.0]
HV 16A | HV 16A | 16 | 0 | [10.0, 0.352, 0.164, 0.1, 0.0649, 0.0342, 0.01] | [10.0, 2.34, 0.722, 0.181, 0.1, 0.055, 0.0296, 0.01] | 0 | [48.0, 60.0, 65.0, 71.0, 80.0, 100.0, 162.0] | [96.0, 110.0, 125.0, 150.0, 168.0, 200.0, 250.0, 398.0]
HV 200A | HV 200A | 200 | 0 | [10.0, 4.267, 1.21, 0.403, 0.1, 0.058, 0.022, 0.01] | [10.0, 3.73, 1.654, 0.328, 0.1, 0.0531, 0.019, 0.01] | 0 | [600.0, 700.0, 900.0, 1150.0, 1665.0, 2000.0, 3000.0, 4313.0] | [1200.0, 1500.0, 1800.0, 2700.0, 3960.0, 5000.0, 7500.0, 10620.0]
HV 20A | HV 20A | 20 | 0 | [10.0, 1.3, 0.3, 0.155, 0.1, 0.0555, 0.023, 0.01] | [10.0, 1.3, 0.161, 0.1, 0.0611, 0.0399, 0.0141, 0.01] | 0 | [60.0, 70.0, 80.0, 87.0, 94.0, 110.0, 150.0, 216.0] | [120.0, 150.0, 200.0, 223.0, 260.0, 300.0, 450.0, 532.0]
HV 25A | HV 25A | 25 | 0 | [10.0, 2.512, 0.833, 0.299, 0.1, 0.0372, 0.0223, 0.01] | [10.0, 3.125, 0.597, 0.198, 0.1, 0.0378, 0.022, 0.01] | 0 | [75.0, 82.0, 90.0, 100.0, 124.0, 170.0, 200.0, 289.0] | [150.0, 170.0, 210.0, 250.0, 294.0, 400.0, 500.0, 711.0]
HV 31.5A | HV 31.5A | 31.5 | 0 | [10.0, 2.34, 0.722, 0.181, 0.1, 0.055, 0.0296, 0.01] | [10.0, 2.84, 0.368, 0.164, 0.1, 0.0621, 0.0378, 0.0195, 0.01] | 0 | [95.0, 110.0, 125.0, 150.0, 165.0, 200.0, 250.0, 390.0] | [189.0, 220.0, 300.0, 350.0, 393.0, 450.0, 530.0, 700.0, 960.0]
HV 40A | HV 40A | 40 | 0 | [10.0, 1.3, 0.161, 0.1, 0.0611, 0.0399, 0.0141, 0.01] | [10.0, 2.05, 0.369, 0.198, 0.1, 0.051, 0.0298, 0.01] | 0 | [120.0, 150.0, 200.0, 223.0, 260.0, 300.0, 450.0, 532.0] | [240.0, 300.0, 400.0, 450.0, 530.0, 650.0, 800.0, 1311.0]
HV 50A | HV 50A | 50 | 0 | [10.0, 3.215, 0.597, 0.198, 0.1, 0.0378, 0.022, 0.01] | [10.0, 3.64, 0.854, 0.281, 0.1, 0.0531, 0.022, 0.01] | 0 | [150.0, 170.0, 210.0, 250.0, 294.0, 400.0, 500.0, 711.0] | [300.0, 350.0, 450.0, 550.0, 700.0, 850.0, 1200.0, 1752.0]
HV 6.3A | HV 6.3A | 6.3 | 0 | [10.0, 1.39, 0.344, 0.168, 0.1, 0.056, 0.0263, 0.01] | [10.0, 1.711, 0.516, 0.198, 0.1, 0.0634, 0.0303, 0.01] | 0 | [19.0, 19.5, 20.4, 20.8, 22.0, 25.0, 32.0, 48.0] | [38.0, 40.0, 43.0, 48.0, 53.0, 60.0, 75.0, 118.0]
HV 63A | HV 63A | 63 | 0 | [10.0, 2.84, 0.368, 0.164, 0.1, 0.0621, 0.0378, 0.0195, 0.01] | [10.0, 1.82, 0.344, 0.1, 0.0467, 0.0269, 0.01] | 0 | [189.0, 220.0, 300.0, 350.0, 393.0, 450.0, 530.0, 700.0, 961.0] | [378.0, 500.0, 700.0, 934.0, 1200.0, 1500.0, 2366.0]
HV 80A | HV 80A | 80 | 0 | [10.0, 2.05, 0.369, 0.198, 0.1, 0.051, 0.0298, 0.01] | [10.0, 4.15, 1.03, 0.198, 0.1, 0.051, 0.0172, 0.01] | 0 | [240.0, 300.0, 400.0, 450.0, 530.0, 650.0, 800.0, 1311.0] | [480.0, 550.0, 700.0, 1000.0, 1260.0, 1600.0, 2500.0, 3227.0]
Siemens NH-1-100 | Siemens NH-1-100 | 100 | [5400.0, 2000.0, 400.0, 20.0, 1.0, 0.2, 0.012, 0.004] | 0 | 0 | [150.0, 190.0, 250.0, 430.0, 900.0, 1250.0, 2700.0, 3600.0] | 0 | 0
Siemens NH-1-125 | Siemens NH-1-125 | 125 | [4800.0, 120.0, 7.0, 0.1, 0.004] | 0 | 0 | [180.0, 400.0, 740.0, 2000.0, 4250.0] | 0 | 0
Siemens NH-1-16 | Siemens NH-1-16 | 16 | [4000.0, 400.0, 2.0, 0.1, 0.04, 0.01] | 0 | 0 | [26.0, 35.0, 75.0, 150.0, 200.0, 300.0] | 0 | 0
Siemens NH-1-160 | Siemens NH-1-160 | 160 | [4800.0, 120.0, 7.0, 0.1, 0.004] | 0 | 0 | [210.0, 500.0, 900.0, 2300.0, 5000.0] | 0 | 0
Siemens NH-1-25 | Siemens NH-1-25 | 25 | [4000.0, 1000.0, 10.0, 0.2, 0.02, 0.01] | 0 | 0 | [40.0, 50.0, 100.0, 210.0, 400.0, 500.0] | 0 | 0
Siemens NH-1-50 | Siemens NH-1-50 | 50 | [4000.0, 40.0, 4.0, 1.0, 0.02, 0.01] | 0 | 0 | [86.0, 200.0, 300.0, 400.0, 1000.0, 1280.0] | 0 | 0
Siemens NH-1-63 | Siemens NH-1-63 | 63 | [4000.0, 100.0, 10.0, 2.0, 0.04, 0.01] | 0 | 0 | [100.0, 200.0, 300.0, 400.0, 1000.0, 1500.0] | 0 | 0
Siemens NH-1-80 | Siemens NH-1-80 | 80 | [4800.0, 120.0, 7.0, 0.1, 0.01] | 0 | 0 | [150.58, 250.0, 450.0, 1150.0, 2470.0] | 0 | 0
Siemens NH-2-1000 | Siemens NH-2-1000 | 1000 | [4800.0, 120.0, 7.0, 0.1, 0.004] | 0 | 0 | [1900.0, 3500.0, 8400.0, 24000.0, 52000.0] | 0 | 0
Siemens NH-2-200 | Siemens NH-2-200 | 200 | [4800.0, 120.0, 7.0, 0.1, 0.004] | 0 | 0 | [280.0, 650.0, 1200.0, 3000.0, 7000.0] | 0 | 0
Siemens NH-2-224 | Siemens NH-2-224 | 224 | [4800.0, 120.0, 7.0, 0.2, 0.04, 0.004] | 0 | 0 | [400.0, 750.0, 1453.0, 3025.0, 4315.0, 7600.0] | 0 | 0
Siemens NH-2-250 | Siemens NH-2-250 | 250 | [4800.0, 120.0, 7.0, 0.1, 0.004] | 0 | 0 | [450.0, 800.0, 1650.0, 4000.0, 8500.0] | 0 | 0
Siemens NH-2-315 | Siemens NH-2-315 | 315 | [4800.0, 120.0, 7.0, 0.1, 0.004] | 0 | 0 | [550.0, 920.0, 1900.0, 5000.0, 11000.0] | 0 | 0
Siemens NH-2-355 | Siemens NH-2-355 | 355 | [4800.0, 120.0, 6.0, 0.1, 0.004] | 0 | 0 | [650.0, 1116.27, 2350.0, 5840.0, 12790.0] | 0 | 0
Siemens NH-2-400 | Siemens NH-2-400 | 400 | [4800.0, 120.0, 7.0, 0.1, 0.004] | 0 | 0 | [720.0, 1350.0, 2800.0, 6500.0, 15000.0] | 0 | 0
Siemens NH-2-425 | Siemens NH-2-425 | 425 | [4800.0, 120.0, 7.0, 0.1, 0.004] | 0 | 0 | [850.0, 1500.0, 3050.0, 7500.0, 16500.0] | 0 | 0
Siemens NH-2-630 | Siemens NH-2-630 | 630 | [4800.0, 120.0, 7.0, 0.1, 0.004] | 0 | 0 | [1200.0, 2000.0, 4800.0, 12000.0, 26000.0] | 0 | 0

## dtypes
| element | column | dtype
0 | bus | name | object
1 | bus | vn_kv | float64
2 | bus | type | object
3 | bus | zone | object
4 | bus | in_service | bool
5 | load | name | object
6 | load | bus | uint32
7 | load | p_mw | float64
8 | load | q_mvar | float64
9 | load | const_z_percent | float64
10 | load | const_i_percent | float64
11 | load | sn_mva | float64
12 | load | scaling | float64
13 | load | in_service | bool
14 | load | type | object
15 | ext_grid | name | object
16 | ext_grid | bus | uint32
17 | ext_grid | vm_pu | float64
18 | ext_grid | va_degree | float64
19 | ext_grid | slack_weight | float64
20 | ext_grid | in_service | bool
21 | line | name | object
22 | line | std_type | object
23 | line | from_bus | uint32
24 | line | to_bus | uint32
25 | line | length_km | float64
26 | line | r_ohm_per_km | float64
27 | line | x_ohm_per_km | float64
28 | line | c_nf_per_km | float64
29 | line | g_us_per_km | float64
30 | line | max_i_ka | float64
31 | line | df | float64
32 | line | parallel | uint32
33 | line | type | object
34 | line | in_service | bool
35 | trafo | name | object
36 | trafo | std_type | object
37 | trafo | hv_bus | uint32
38 | trafo | lv_bus | uint32
39 | trafo | sn_mva | float64
40 | trafo | vn_hv_kv | float64
41 | trafo | vn_lv_kv | float64
42 | trafo | vk_percent | float64
43 | trafo | vkr_percent | float64
44 | trafo | pfe_kw | float64
45 | trafo | i0_percent | float64
46 | trafo | shift_degree | float64
47 | trafo | tap_side | object
48 | trafo | tap_neutral | int32
49 | trafo | tap_min | int32
50 | trafo | tap_max | int32
51 | trafo | tap_step_percent | float64
52 | trafo | tap_step_degree | float64
53 | trafo | tap_pos | int32
54 | trafo | tap_phase_shifter | bool
55 | trafo | parallel | uint32
56 | trafo | df | float64
57 | trafo | in_service | bool
58 | line_geodata | coords | object
59 | bus_geodata | x | float64
60 | bus_geodata | y | float64
61 | bus_geodata | coords | object

## parameters
| version | format_version | converged | OPF_converged | name | f_hz | sn_mva
0 | 2.14.6 | 2.14.0 | FALSE | FALSE |  | 50 | 1