## bus
| name | vn_kv | type | zone | in_service
0 | bus_LV_5323-3_0_6_node_0 | 0.4 | n |  | TRUE
1 | bus_LV_5323-3_0_6_node_1 | 0.4 | n |  | TRUE
2 | bus_LV_5323-3_0_6_node_2 | 0.4 | n |  | TRUE
3 | bus_LV_5323-3_0_6_node_3 | 0.4 | n |  | TRUE
4 | bus_LV_5323-3_0_6_node_4 | 0.4 | n |  | TRUE
5 | bus_LV_5323-3_0_6_node_5 | 0.4 | n |  | TRUE
6 | bus_LV_5323-3_0_6_node_6 | 0.4 | n |  | TRUE
7 | bus_LV_5323-3_0_6_node_7 | 0.4 | n |  | TRUE
8 | bus_LV_5323-3_0_6_node_8 | 0.4 | n |  | TRUE
9 | bus_LV_5323-3_0_6_node_9 | 0.4 | n |  | TRUE
10 | bus_LV_5323-3_0_6_node_14 | 0.4 | n |  | TRUE
11 | bus_LV_5323-3_0_6_node_10 | 0.4 | n |  | TRUE
12 | bus_LV_5323-3_0_6_node_11 | 0.4 | n |  | TRUE
13 | bus_LV_5323-3_0_6_node_12 | 0.4 | n |  | TRUE
14 | bus_LV_5323-3_0_6_node_13 | 0.4 | n |  | TRUE
15 | bus_LV_5323-3_0_6_node_99 | 0.4 | n |  | TRUE
16 | bus_LV_5323-3_0_6_node_155 | 0.4 | n |  | TRUE
17 | bus_LV_5323-3_0_6_node_156 | 0.4 | n |  | TRUE
18 | bus_LV_5323-3_0_6_node_17 | 0.4 | n |  | TRUE
19 | bus_LV_5323-3_0_6_node_18 | 0.4 | n |  | TRUE
20 | bus_LV_5323-3_0_6_node_19 | 0.4 | n |  | TRUE
21 | bus_LV_5323-3_0_6_node_20 | 0.4 | n |  | TRUE
22 | bus_LV_5323-3_0_6_node_21 | 0.4 | n |  | TRUE
23 | bus_LV_5323-3_0_6_node_22 | 0.4 | n |  | TRUE
24 | bus_LV_5323-3_0_6_node_42 | 0.4 | n |  | TRUE
25 | bus_LV_5323-3_0_6_node_43 | 0.4 | n |  | TRUE
26 | bus_LV_5323-3_0_6_node_44 | 0.4 | n |  | TRUE
27 | bus_LV_5323-3_0_6_node_23 | 0.4 | n |  | TRUE
28 | bus_LV_5323-3_0_6_node_29 | 0.4 | n |  | TRUE
29 | bus_LV_5323-3_0_6_node_154 | 0.4 | n |  | TRUE
30 | bus_LV_5323-3_0_6_node_27 | 0.4 | n |  | TRUE
31 | bus_LV_5323-3_0_6_node_24 | 0.4 | n |  | TRUE
32 | bus_LV_5323-3_0_6_node_25 | 0.4 | n |  | TRUE
33 | bus_LV_5323-3_0_6_node_26 | 0.4 | n |  | TRUE
34 | bus_LV_5323-3_0_6_node_28 | 0.4 | n |  | TRUE
35 | bus_LV_5323-3_0_6_node_39 | 0.4 | n |  | TRUE
36 | bus_LV_5323-3_0_6_node_125 | 0.4 | n |  | TRUE
37 | bus_LV_5323-3_0_6_node_34 | 0.4 | n |  | TRUE
38 | bus_LV_5323-3_0_6_node_30 | 0.4 | n |  | TRUE
39 | bus_LV_5323-3_0_6_node_31 | 0.4 | n |  | TRUE
40 | bus_LV_5323-3_0_6_node_32 | 0.4 | n |  | TRUE
41 | bus_LV_5323-3_0_6_node_35 | 0.4 | n |  | TRUE
42 | bus_LV_5323-3_0_6_node_40 | 0.4 | n |  | TRUE
43 | bus_LV_5323-3_0_6_node_41 | 0.4 | n |  | TRUE
44 | bus_LV_5323-3_0_6_node_36 | 0.4 | n |  | TRUE
45 | bus_LV_5323-3_0_6_node_38 | 0.4 | n |  | TRUE
46 | bus_LV_5323-3_0_6_node_48 | 0.4 | n |  | TRUE
47 | bus_LV_5323-3_0_6_node_47 | 0.4 | n |  | TRUE
48 | bus_LV_5323-3_0_6_node_49 | 0.4 | n |  | TRUE
49 | bus_LV_5323-3_0_6_node_46 | 0.4 | n |  | TRUE
50 | bus_LV_5323-3_0_6_node_45 | 0.4 | n |  | TRUE
51 | bus_LV_5323-3_0_6_node_57 | 0.4 | n |  | TRUE
52 | bus_LV_5323-3_0_6_node_50 | 0.4 | n |  | TRUE
53 | bus_LV_5323-3_0_6_node_63 | 0.4 | n |  | TRUE
54 | bus_LV_5323-3_0_6_node_51 | 0.4 | n |  | TRUE
55 | bus_LV_5323-3_0_6_node_150 | 0.4 | n |  | TRUE
56 | bus_LV_5323-3_0_6_node_152 | 0.4 | n |  | TRUE
57 | bus_LV_5323-3_0_6_node_149 | 0.4 | n |  | TRUE
58 | bus_LV_5323-3_0_6_node_52 | 0.4 | n |  | TRUE
59 | bus_LV_5323-3_0_6_node_53 | 0.4 | n |  | TRUE
60 | bus_LV_5323-3_0_6_node_54 | 0.4 | n |  | TRUE
61 | bus_LV_5323-3_0_6_node_55 | 0.4 | n |  | TRUE
62 | bus_LV_5323-3_0_6_node_56 | 0.4 | n |  | TRUE
63 | bus_LV_5323-3_0_6_node_83 | 0.4 | n |  | TRUE
64 | bus_LV_5323-3_0_6_node_80 | 0.4 | n |  | TRUE
65 | bus_LV_5323-3_0_6_node_138 | 0.4 | n |  | TRUE
66 | bus_LV_5323-3_0_6_node_81 | 0.4 | n |  | TRUE
67 | bus_LV_5323-3_0_6_node_60 | 0.4 | n |  | TRUE
68 | bus_LV_5323-3_0_6_node_58 | 0.4 | n |  | TRUE
69 | bus_LV_5323-3_0_6_node_59 | 0.4 | n |  | TRUE
70 | bus_LV_5323-3_0_6_node_61 | 0.4 | n |  | TRUE
71 | bus_LV_5323-3_0_6_node_62 | 0.4 | n |  | TRUE
72 | bus_LV_5323-3_0_6_node_64 | 0.4 | n |  | TRUE
73 | bus_LV_5323-3_0_6_node_65 | 0.4 | n |  | TRUE
74 | bus_LV_5323-3_0_6_node_130 | 0.4 | n |  | TRUE
75 | bus_LV_5323-3_0_6_node_66 | 0.4 | n |  | TRUE
76 | bus_LV_5323-3_0_6_node_131 | 0.4 | n |  | TRUE
77 | bus_LV_5323-3_0_6_node_67 | 0.4 | n |  | TRUE
78 | bus_LV_5323-3_0_6_node_68 | 0.4 | n |  | TRUE
79 | bus_LV_5323-3_0_6_node_69 | 0.4 | n |  | TRUE
80 | bus_LV_5323-3_0_6_node_70 | 0.4 | n |  | TRUE
81 | bus_LV_5323-3_0_6_node_122 | 0.4 | n |  | TRUE
82 | bus_LV_5323-3_0_6_node_121 | 0.4 | n |  | TRUE
83 | bus_LV_5323-3_0_6_node_123 | 0.4 | n |  | TRUE
84 | bus_LV_5323-3_0_6_node_98 | 0.4 | n |  | TRUE
85 | bus_LV_5323-3_0_6_node_124 | 0.4 | n |  | TRUE
86 | bus_LV_5323-3_0_6_node_71 | 0.4 | n |  | TRUE
87 | bus_LV_5323-3_0_6_node_72 | 0.4 | n |  | TRUE
88 | bus_LV_5323-3_0_6_node_73 | 0.4 | n |  | TRUE
89 | bus_LV_5323-3_0_6_node_75 | 0.4 | n |  | TRUE
90 | bus_LV_5323-3_0_6_node_76 | 0.4 | n |  | TRUE
91 | bus_LV_5323-3_0_6_node_74 | 0.4 | n |  | TRUE
92 | bus_LV_5323-3_0_6_node_77 | 0.4 | n |  | TRUE
93 | bus_LV_5323-3_0_6_node_78 | 0.4 | n |  | TRUE
94 | bus_LV_5323-3_0_6_node_79 | 0.4 | n |  | TRUE
95 | bus_LV_5323-3_0_6_node_82 | 0.4 | n |  | TRUE
96 | bus_LV_5323-3_0_6_node_119 | 0.4 | n |  | TRUE
97 | bus_LV_5323-3_0_6_node_135 | 0.4 | n |  | TRUE
98 | bus_LV_5323-3_0_6_node_132 | 0.4 | n |  | TRUE
99 | bus_LV_5323-3_0_6_node_117 | 0.4 | n |  | TRUE
100 | bus_LV_5323-3_0_6_node_137 | 0.4 | n |  | TRUE
101 | bus_LV_5323-3_0_6_node_133 | 0.4 | n |  | TRUE
102 | bus_LV_5323-3_0_6_node_139 | 0.4 | n |  | TRUE
103 | bus_LV_5323-3_0_6_node_84 | 0.4 | n |  | TRUE
104 | bus_LV_5323-3_0_6_node_85 | 0.4 | n |  | TRUE
105 | bus_LV_5323-3_0_6_node_86 | 0.4 | n |  | TRUE
106 | bus_LV_5323-3_0_6_node_87 | 0.4 | n |  | TRUE
107 | bus_LV_5323-3_0_6_node_88 | 0.4 | n |  | TRUE
108 | bus_LV_5323-3_0_6_node_89 | 0.4 | n |  | TRUE
109 | bus_LV_5323-3_0_6_node_90 | 0.4 | n |  | TRUE
110 | bus_LV_5323-3_0_6_node_91 | 0.4 | n |  | TRUE
111 | bus_LV_5323-3_0_6_node_92 | 0.4 | n |  | TRUE
112 | bus_LV_5323-3_0_6_node_110 | 0.4 | n |  | TRUE
113 | bus_LV_5323-3_0_6_node_93 | 0.4 | n |  | TRUE
114 | bus_LV_5323-3_0_6_node_94 | 0.4 | n |  | TRUE
115 | bus_LV_5323-3_0_6_node_109 | 0.4 | n |  | TRUE
116 | bus_LV_5323-3_0_6_node_113 | 0.4 | n |  | TRUE
117 | bus_LV_5323-3_0_6_node_95 | 0.4 | n |  | TRUE
118 | bus_LV_5323-3_0_6_node_96 | 0.4 | n |  | TRUE
119 | bus_LV_5323-3_0_6_node_111 | 0.4 | n |  | TRUE
120 | bus_LV_5323-3_0_6_node_97 | 0.4 | n |  | TRUE
121 | bus_LV_5323-3_0_6_node_112 | 0.4 | n |  | TRUE
122 | bus_LV_5323-3_0_6_node_153 | 0.4 | n |  | TRUE
123 | bus_LV_5323-3_0_6_node_157 | 0.4 | n |  | TRUE
124 | bus_LV_5323-3_0_6_node_158 | 0.4 | n |  | TRUE
125 | bus_LV_5323-3_0_6_node_100 | 0.4 | n |  | TRUE
126 | bus_LV_5323-3_0_6_node_101 | 0.4 | n |  | TRUE
127 | bus_LV_5323-3_0_6_node_102 | 0.4 | n |  | TRUE
128 | bus_LV_5323-3_0_6_node_170 | 0.4 | n |  | TRUE
129 | bus_LV_5323-3_0_6_node_172 | 0.4 | n |  | TRUE
130 | bus_LV_5323-3_0_6_node_168 | 0.4 | n |  | TRUE
131 | bus_LV_5323-3_0_6_node_103 | 0.4 | n |  | TRUE
132 | bus_LV_5323-3_0_6_node_104 | 0.4 | n |  | TRUE
133 | bus_LV_5323-3_0_6_node_105 | 0.4 | n |  | TRUE
134 | bus_LV_5323-3_0_6_node_106 | 0.4 | n |  | TRUE
135 | bus_LV_5323-3_0_6_node_108 | 0.4 | n |  | TRUE
136 | bus_LV_5323-3_0_6_node_159 | 0.4 | n |  | TRUE
137 | bus_LV_5323-3_0_6_node_107 | 0.4 | n |  | TRUE
138 | bus_LV_5323-3_0_6_node_165 | 0.4 | n |  | TRUE
139 | bus_LV_5323-3_0_6_node_166 | 0.4 | n |  | TRUE
140 | bus_LV_5323-3_0_6_node_114 | 0.4 | n |  | TRUE
141 | bus_LV_5323-3_0_6_node_115 | 0.4 | n |  | TRUE
142 | bus_LV_5323-3_0_6_node_116 | 0.4 | n |  | TRUE
143 | bus_LV_5323-3_0_6_node_118 | 0.4 | n |  | TRUE
144 | bus_LV_5323-3_0_6_node_120 | 0.4 | n |  | TRUE
145 | bus_LV_5323-3_0_6_node_129 | 0.4 | n |  | TRUE
146 | bus_LV_5323-3_0_6_node_127 | 0.4 | n |  | TRUE
147 | bus_LV_5323-3_0_6_node_128 | 0.4 | n |  | TRUE
148 | bus_LV_5323-3_0_6_node_126 | 0.4 | n |  | TRUE
149 | bus_LV_5323-3_0_6_node_134 | 0.4 | n |  | TRUE
150 | bus_LV_5323-3_0_6_node_136 | 0.4 | n |  | TRUE
151 | bus_LV_5323-3_0_6_node_148 | 0.4 | n |  | TRUE
152 | bus_LV_5323-3_0_6_node_147 | 0.4 | n |  | TRUE
153 | bus_LV_5323-3_0_6_node_140 | 0.4 | n |  | TRUE
154 | bus_LV_5323-3_0_6_node_141 | 0.4 | n |  | TRUE
155 | bus_LV_5323-3_0_6_node_142 | 0.4 | n |  | TRUE
156 | bus_LV_5323-3_0_6_node_143 | 0.4 | n |  | TRUE
157 | bus_LV_5323-3_0_6_node_144 | 0.4 | n |  | TRUE
158 | bus_LV_5323-3_0_6_node_145 | 0.4 | n |  | TRUE
159 | bus_LV_5323-3_0_6_node_146 | 0.4 | n |  | TRUE
160 | bus_LV_5323-3_0_6_node_163 | 0.4 | n |  | TRUE
161 | bus_LV_5323-3_0_6_node_164 | 0.4 | n |  | TRUE
162 | bus_LV_5323-3_0_6_node_161 | 0.4 | n |  | TRUE
163 | bus_LV_5323-3_0_6_node_160 | 0.4 | n |  | TRUE
164 | bus_LV_5323-3_0_6_node_162 | 0.4 | n |  | TRUE
165 | bus_LV_5323-3_0_6_node_167 | 0.4 | n |  | TRUE
166 | bus_LV_5323-3_0_6_node_169 | 0.4 | n |  | TRUE
167 | bus_LV_5323-3_0_6_node_171 | 0.4 | n |  | TRUE
168 | bus_MV_78_0_node_40 | 20 | n |  | TRUE

## load
| name | bus | p_mw | q_mvar | const_z_percent | const_i_percent | sn_mva | scaling | in_service | type
0 | LV_5323-3_0_6_load_0 | 0 | 0.00030756 | 7.7081e-05 | 0 | 0 |  | 1 | TRUE | wye
1 | LV_5323-3_0_6_load_3 | 3 | 0.00030047 | 7.5305e-05 | 0 | 0 |  | 1 | TRUE | wye
2 | LV_5323-3_0_6_load_4 | 4 | 0.0005027 | 0.00012599 | 0 | 0 |  | 1 | TRUE | wye
3 | LV_5323-3_0_6_load_5 | 5 | 0.00032753 | 8.2087e-05 | 0 | 0 |  | 1 | TRUE | wye
4 | LV_5323-3_0_6_load_6 | 6 | 0.00031996 | 8.0188e-05 | 0 | 0 |  | 1 | TRUE | wye
5 | LV_5323-3_0_6_load_9 | 9 | 0.00031737 | 7.9542e-05 | 0 | 0 |  | 1 | TRUE | wye
6 | LV_5323-3_0_6_load_14 | 10 | 0.0047437 | 0.0011889 | 0 | 0 |  | 1 | TRUE | wye
7 | LV_5323-3_0_6_load_12 | 13 | 0.00089219 | 0.00022361 | 0 | 0 |  | 1 | TRUE | wye
8 | LV_5323-3_0_6_load_13 | 14 | 0.0003867 | 9.6917e-05 | 0 | 0 |  | 1 | TRUE | wye
9 | LV_5323-3_0_6_load_155 | 16 | 0.00033299 | 8.3454e-05 | 0 | 0 |  | 1 | TRUE | wye
10 | LV_5323-3_0_6_load_156 | 17 | 0.00051291 | 0.00012855 | 0 | 0 |  | 1 | TRUE | wye
11 | LV_5323-3_0_6_load_17 | 18 | 0.00081714 | 0.00020479 | 0 | 0 |  | 1 | TRUE | wye
12 | LV_5323-3_0_6_load_18 | 19 | 0.00096094 | 0.00024084 | 0 | 0 |  | 1 | TRUE | wye
13 | LV_5323-3_0_6_load_19 | 20 | 0.00031554 | 7.9083e-05 | 0 | 0 |  | 1 | TRUE | wye
14 | LV_5323-3_0_6_load_20 | 21 | 0.001888 | 0.00047319 | 0 | 0 |  | 1 | TRUE | wye
15 | LV_5323-3_0_6_load_21 | 22 | 0.0006988 | 0.00017513 | 0 | 0 |  | 1 | TRUE | wye
16 | LV_5323-3_0_6_load_22 | 23 | 0.0033542 | 0.00084064 | 0 | 0 |  | 1 | TRUE | wye
17 | LV_5323-3_0_6_load_44 | 26 | 0.00093993 | 0.00023557 | 0 | 0 |  | 1 | TRUE | wye
18 | LV_5323-3_0_6_load_23 | 27 | 0.00079595 | 0.00019948 | 0 | 0 |  | 1 | TRUE | wye
19 | LV_5323-3_0_6_load_29 | 28 | 0.0008837 | 0.00022148 | 0 | 0 |  | 1 | TRUE | wye
20 | LV_5323-3_0_6_load_154 | 29 | 0.0012358 | 0.00030973 | 0 | 0 |  | 1 | TRUE | wye
21 | LV_5323-3_0_6_load_27 | 30 | 0.00097844 | 0.00024522 | 0 | 0 |  | 1 | TRUE | wye
22 | LV_5323-3_0_6_load_24 | 31 | 0.001481 | 0.00037117 | 0 | 0 |  | 1 | TRUE | wye
23 | LV_5323-3_0_6_load_26 | 33 | 0.00038497 | 9.6484e-05 | 0 | 0 |  | 1 | TRUE | wye
24 | LV_5323-3_0_6_load_39 | 35 | 0.0003301 | 8.2731e-05 | 0 | 0 |  | 1 | TRUE | wye
25 | LV_5323-3_0_6_load_125 | 36 | 0.00035566 | 8.9136e-05 | 0 | 0 |  | 1 | TRUE | wye
26 | LV_5323-3_0_6_load_34 | 37 | 0.00038521 | 9.6544e-05 | 0 | 0 |  | 1 | TRUE | wye
27 | LV_5323-3_0_6_load_30 | 38 | 0.0008856 | 0.00022195 | 0 | 0 |  | 1 | TRUE | wye
28 | LV_5323-3_0_6_load_41 | 43 | 0.0012462 | 0.00031233 | 0 | 0 |  | 1 | TRUE | wye
29 | LV_5323-3_0_6_load_36 | 44 | 0.00035062 | 8.7873e-05 | 0 | 0 |  | 1 | TRUE | wye
30 | LV_5323-3_0_6_load_38 | 45 | 0.00042983 | 0.00010772 | 0 | 0 |  | 1 | TRUE | wye
31 | LV_5323-3_0_6_load_47 | 47 | 0.00037166 | 9.3146e-05 | 0 | 0 |  | 1 | TRUE | wye
32 | LV_5323-3_0_6_load_49 | 48 | 0.00031159 | 7.8092e-05 | 0 | 0 |  | 1 | TRUE | wye
33 | LV_5323-3_0_6_load_46 | 49 | 0.0028185 | 0.00070639 | 0 | 0 |  | 1 | TRUE | wye
34 | LV_5323-3_0_6_load_45 | 50 | 0.00142 | 0.00035589 | 0 | 0 |  | 1 | TRUE | wye
35 | LV_5323-3_0_6_load_57 | 51 | 0.0026748 | 0.00067037 | 0 | 0 |  | 1 | TRUE | wye
36 | LV_5323-3_0_6_load_50 | 52 | 0.00397 | 0.00099497 | 0 | 0 |  | 1 | TRUE | wye
37 | LV_5323-3_0_6_load_63 | 53 | 0.0022012 | 0.00055168 | 0 | 0 |  | 1 | TRUE | wye
38 | LV_5323-3_0_6_load_149 | 57 | 0.00093777 | 0.00023503 | 0 | 0 |  | 1 | TRUE | wye
39 | LV_5323-3_0_6_load_53 | 59 | 0.0038803 | 0.00097249 | 0 | 0 |  | 1 | TRUE | wye
40 | LV_5323-3_0_6_load_54 | 60 | 0.0020668 | 0.000518 | 0 | 0 |  | 1 | TRUE | wye
41 | LV_5323-3_0_6_load_55 | 61 | 0.0027357 | 0.00068563 | 0 | 0 |  | 1 | TRUE | wye
42 | LV_5323-3_0_6_load_56 | 62 | 0.00094294 | 0.00023632 | 0 | 0 |  | 1 | TRUE | wye
43 | LV_5323-3_0_6_load_83 | 63 | 0.0019098 | 0.00047865 | 0 | 0 |  | 1 | TRUE | wye
44 | LV_5323-3_0_6_load_80 | 64 | 0.0031259 | 0.00078341 | 0 | 0 |  | 1 | TRUE | wye
45 | LV_5323-3_0_6_load_138 | 65 | 0.0016176 | 0.00040541 | 0 | 0 |  | 1 | TRUE | wye
46 | LV_5323-3_0_6_load_81 | 66 | 0.0025341 | 0.00063512 | 0 | 0 |  | 1 | TRUE | wye
47 | LV_5323-3_0_6_load_58 | 68 | 0.003713 | 0.00093058 | 0 | 0 |  | 1 | TRUE | wye
48 | LV_5323-3_0_6_load_59 | 69 | 0.0016567 | 0.00041521 | 0 | 0 |  | 1 | TRUE | wye
49 | LV_5323-3_0_6_load_61 | 70 | 0.0040608 | 0.0010177 | 0 | 0 |  | 1 | TRUE | wye
50 | LV_5323-3_0_6_load_62 | 71 | 0.0032555 | 0.0008159 | 0 | 0 |  | 1 | TRUE | wye
51 | LV_5323-3_0_6_load_64 | 72 | 0.0031483 | 0.00078903 | 0 | 0 |  | 1 | TRUE | wye
52 | LV_5323-3_0_6_load_65 | 73 | 0.0015254 | 0.0003823 | 0 | 0 |  | 1 | TRUE | wye
53 | LV_5323-3_0_6_load_130 | 74 | 0.0027021 | 0.0006772 | 0 | 0 |  | 1 | TRUE | wye
54 | LV_5323-3_0_6_load_66 | 75 | 0.0033401 | 0.0008371 | 0 | 0 |  | 1 | TRUE | wye
55 | LV_5323-3_0_6_load_131 | 76 | 0.0015686 | 0.00039313 | 0 | 0 |  | 1 | TRUE | wye
56 | LV_5323-3_0_6_load_67 | 77 | 0.0014974 | 0.00037529 | 0 | 0 |  | 1 | TRUE | wye
57 | LV_5323-3_0_6_load_68 | 78 | 0.0011088 | 0.0002779 | 0 | 0 |  | 1 | TRUE | wye
58 | LV_5323-3_0_6_load_69 | 79 | 0.0014111 | 0.00035366 | 0 | 0 |  | 1 | TRUE | wye
59 | LV_5323-3_0_6_load_122 | 81 | 0.0016885 | 0.00042318 | 0 | 0 |  | 1 | TRUE | wye
60 | LV_5323-3_0_6_load_123 | 83 | 0.0012332 | 0.00030908 | 0 | 0 |  | 1 | TRUE | wye
61 | LV_5323-3_0_6_load_124 | 85 | 0.0015252 | 0.00038226 | 0 | 0 |  | 1 | TRUE | wye
62 | LV_5323-3_0_6_load_71 | 86 | 0.0068815 | 0.0017247 | 0 | 0 |  | 1 | TRUE | wye
63 | LV_5323-3_0_6_load_72 | 87 | 0.0018796 | 0.00047107 | 0 | 0 |  | 1 | TRUE | wye
64 | LV_5323-3_0_6_load_75 | 89 | 0.0018233 | 0.00045696 | 0 | 0 |  | 1 | TRUE | wye
65 | LV_5323-3_0_6_load_76 | 90 | 0.0029968 | 0.00075107 | 0 | 0 |  | 1 | TRUE | wye
66 | LV_5323-3_0_6_load_74 | 91 | 0.0019937 | 0.00049967 | 0 | 0 |  | 1 | TRUE | wye
67 | LV_5323-3_0_6_load_78 | 93 | 0.0026149 | 0.00065536 | 0 | 0 |  | 1 | TRUE | wye
68 | LV_5323-3_0_6_load_82 | 95 | 0.0012738 | 0.00031924 | 0 | 0 |  | 1 | TRUE | wye
69 | LV_5323-3_0_6_load_119 | 96 | 0.0014375 | 0.00036028 | 0 | 0 |  | 1 | TRUE | wye
70 | LV_5323-3_0_6_load_135 | 97 | 0.0020975 | 0.00052568 | 0 | 0 |  | 1 | TRUE | wye
71 | LV_5323-3_0_6_load_132 | 98 | 0.0024169 | 0.00060572 | 0 | 0 |  | 1 | TRUE | wye
72 | LV_5323-3_0_6_load_117 | 99 | 0.0012907 | 0.00032348 | 0 | 0 |  | 1 | TRUE | wye
73 | LV_5323-3_0_6_load_137 | 100 | 0.0022975 | 0.0005758 | 0 | 0 |  | 1 | TRUE | wye
74 | LV_5323-3_0_6_load_133 | 101 | 0.0023501 | 0.00058899 | 0 | 0 |  | 1 | TRUE | wye
75 | LV_5323-3_0_6_load_139 | 102 | 0.0015996 | 0.0004009 | 0 | 0 |  | 1 | TRUE | wye
76 | LV_5323-3_0_6_load_84 | 103 | 0.00043614 | 0.00010931 | 0 | 0 |  | 1 | TRUE | wye
77 | LV_5323-3_0_6_load_85 | 104 | 0.00035965 | 9.0138e-05 | 0 | 0 |  | 1 | TRUE | wye
78 | LV_5323-3_0_6_load_88 | 107 | 0.0003318 | 8.3156e-05 | 0 | 0 |  | 1 | TRUE | wye
79 | LV_5323-3_0_6_load_89 | 108 | 0.0003428 | 8.5915e-05 | 0 | 0 |  | 1 | TRUE | wye
80 | LV_5323-3_0_6_load_90 | 109 | 0.00030462 | 7.6345e-05 | 0 | 0 |  | 1 | TRUE | wye
81 | LV_5323-3_0_6_load_92 | 111 | 0.00027869 | 6.9848e-05 | 0 | 0 |  | 1 | TRUE | wye
82 | LV_5323-3_0_6_load_110 | 112 | 0.00032085 | 8.0412e-05 | 0 | 0 |  | 1 | TRUE | wye
83 | LV_5323-3_0_6_load_93 | 113 | 0.0024587 | 0.00061621 | 0 | 0 |  | 1 | TRUE | wye
84 | LV_5323-3_0_6_load_94 | 114 | 0.00036073 | 9.0407e-05 | 0 | 0 |  | 1 | TRUE | wye
85 | LV_5323-3_0_6_load_109 | 115 | 0.00036317 | 9.102e-05 | 0 | 0 |  | 1 | TRUE | wye
86 | LV_5323-3_0_6_load_113 | 116 | 0.00027189 | 6.8141e-05 | 0 | 0 |  | 1 | TRUE | wye
87 | LV_5323-3_0_6_load_95 | 117 | 0.00059781 | 0.00014983 | 0 | 0 |  | 1 | TRUE | wye
88 | LV_5323-3_0_6_load_96 | 118 | 0.00031594 | 7.9182e-05 | 0 | 0 |  | 1 | TRUE | wye
89 | LV_5323-3_0_6_load_111 | 119 | 0.00032097 | 8.0443e-05 | 0 | 0 |  | 1 | TRUE | wye
90 | LV_5323-3_0_6_load_97 | 120 | 0.00036715 | 9.2017e-05 | 0 | 0 |  | 1 | TRUE | wye
91 | LV_5323-3_0_6_load_112 | 121 | 0.00030595 | 7.6679e-05 | 0 | 0 |  | 1 | TRUE | wye
92 | LV_5323-3_0_6_load_153 | 122 | 0.00035078 | 8.7914e-05 | 0 | 0 |  | 1 | TRUE | wye
93 | LV_5323-3_0_6_load_157 | 123 | 0.0012345 | 0.0003094 | 0 | 0 |  | 1 | TRUE | wye
94 | LV_5323-3_0_6_load_158 | 124 | 0.0012388 | 0.00031048 | 0 | 0 |  | 1 | TRUE | wye
95 | LV_5323-3_0_6_load_100 | 125 | 0.0004158 | 0.00010421 | 0 | 0 |  | 1 | TRUE | wye
96 | LV_5323-3_0_6_load_101 | 126 | 0.00032058 | 8.0346e-05 | 0 | 0 |  | 1 | TRUE | wye
97 | LV_5323-3_0_6_load_102 | 127 | 0.00035914 | 9.0009e-05 | 0 | 0 |  | 1 | TRUE | wye
98 | LV_5323-3_0_6_load_172 | 129 | 0.00039712 | 9.9528e-05 | 0 | 0 |  | 1 | TRUE | wye
99 | LV_5323-3_0_6_load_103 | 131 | 0.00028901 | 7.2433e-05 | 0 | 0 |  | 1 | TRUE | wye
100 | LV_5323-3_0_6_load_105 | 133 | 0.00038 | 9.5236e-05 | 0 | 0 |  | 1 | TRUE | wye
101 | LV_5323-3_0_6_load_106 | 134 | 0.00028882 | 7.2386e-05 | 0 | 0 |  | 1 | TRUE | wye
102 | LV_5323-3_0_6_load_108 | 135 | 0.00035779 | 8.9671e-05 | 0 | 0 |  | 1 | TRUE | wye
103 | LV_5323-3_0_6_load_159 | 136 | 0.0016482 | 0.00041309 | 0 | 0 |  | 1 | TRUE | wye
104 | LV_5323-3_0_6_load_107 | 137 | 0.00028641 | 7.1782e-05 | 0 | 0 |  | 1 | TRUE | wye
105 | LV_5323-3_0_6_load_165 | 138 | 0.00032426 | 8.1268e-05 | 0 | 0 |  | 1 | TRUE | wye
106 | LV_5323-3_0_6_load_166 | 139 | 0.00028674 | 7.1863e-05 | 0 | 0 |  | 1 | TRUE | wye
107 | LV_5323-3_0_6_load_114 | 140 | 0.0014359 | 0.00035986 | 0 | 0 |  | 1 | TRUE | wye
108 | LV_5323-3_0_6_load_115 | 141 | 0.0024289 | 0.00060874 | 0 | 0 |  | 1 | TRUE | wye
109 | LV_5323-3_0_6_load_116 | 142 | 0.0012984 | 0.0003254 | 0 | 0 |  | 1 | TRUE | wye
110 | LV_5323-3_0_6_load_118 | 143 | 0.0017289 | 0.00043331 | 0 | 0 |  | 1 | TRUE | wye
111 | LV_5323-3_0_6_load_120 | 144 | 0.0031282 | 0.00078399 | 0 | 0 |  | 1 | TRUE | wye
112 | LV_5323-3_0_6_load_129 | 145 | 0.0030352 | 0.0007607 | 0 | 0 |  | 1 | TRUE | wye
113 | LV_5323-3_0_6_load_127 | 146 | 0.0013297 | 0.00033324 | 0 | 0 |  | 1 | TRUE | wye
114 | LV_5323-3_0_6_load_128 | 147 | 0.0013064 | 0.00032743 | 0 | 0 |  | 1 | TRUE | wye
115 | LV_5323-3_0_6_load_126 | 148 | 0.0020827 | 0.00052197 | 0 | 0 |  | 1 | TRUE | wye
116 | LV_5323-3_0_6_load_134 | 149 | 0.00159 | 0.0003985 | 0 | 0 |  | 1 | TRUE | wye
117 | LV_5323-3_0_6_load_136 | 150 | 0.0025149 | 0.0006303 | 0 | 0 |  | 1 | TRUE | wye
118 | LV_5323-3_0_6_load_148 | 151 | 0.0020011 | 0.00050153 | 0 | 0 |  | 1 | TRUE | wye
119 | LV_5323-3_0_6_load_147 | 152 | 0.0013887 | 0.00034804 | 0 | 0 |  | 1 | TRUE | wye
120 | LV_5323-3_0_6_load_140 | 153 | 0.0015304 | 0.00038356 | 0 | 0 |  | 1 | TRUE | wye
121 | LV_5323-3_0_6_load_141 | 154 | 0.0030873 | 0.00077374 | 0 | 0 |  | 1 | TRUE | wye
122 | LV_5323-3_0_6_load_142 | 155 | 0.0056576 | 0.0014179 | 0 | 0 |  | 1 | TRUE | wye
123 | LV_5323-3_0_6_load_143 | 156 | 0.0019417 | 0.00048664 | 0 | 0 |  | 1 | TRUE | wye
124 | LV_5323-3_0_6_load_144 | 157 | 0.0030917 | 0.00077485 | 0 | 0 |  | 1 | TRUE | wye
125 | LV_5323-3_0_6_load_145 | 158 | 0.0020775 | 0.00052068 | 0 | 0 |  | 1 | TRUE | wye
126 | LV_5323-3_0_6_load_146 | 159 | 0.0021548 | 0.00054003 | 0 | 0 |  | 1 | TRUE | wye
127 | LV_5323-3_0_6_load_163 | 160 | 0.0020451 | 0.00051256 | 0 | 0 |  | 1 | TRUE | wye
128 | LV_5323-3_0_6_load_164 | 161 | 0.00030504 | 7.6449e-05 | 0 | 0 |  | 1 | TRUE | wye
129 | LV_5323-3_0_6_load_160 | 163 | 0.0013609 | 0.00034107 | 0 | 0 |  | 1 | TRUE | wye
130 | LV_5323-3_0_6_load_162 | 164 | 0.0013257 | 0.00033225 | 0 | 0 |  | 1 | TRUE | wye
131 | LV_5323-3_0_6_load_167 | 165 | 0.00046027 | 0.00011535 | 0 | 0 |  | 1 | TRUE | wye
132 | LV_5323-3_0_6_load_169 | 166 | 0.0004452 | 0.00011158 | 0 | 0 |  | 1 | TRUE | wye
133 | LV_5323-3_0_6_load_171 | 167 | 0.00056295 | 0.00014109 | 0 | 0 |  | 1 | TRUE | wye

## ext_grid
| name | bus | vm_pu | va_degree | slack_weight | in_service
0 |  | 93 | 1 | 0 | 1 | TRUE

## line
| name | std_type | from_bus | to_bus | length_km | r_ohm_per_km | x_ohm_per_km | c_nf_per_km | g_us_per_km | max_i_ka | df | parallel | type | in_service
0 | LV_5323-3_0_6_line_0 | NAYY 4x150 SE | 0 | 1 | 0.18255 | 0.208 | 0.08 | 261 | 0 | 0.27 | 1 | 1 | cs | TRUE
1 | LV_5323-3_0_6_line_1 | NAYY 4x150 SE | 0 | 2 | 0.0048935 | 0.208 | 0.08 | 261 | 0 | 0.27 | 1 | 1 | cs | TRUE
2 | LV_5323-3_0_6_line_2 | NAYY 4x150 SE | 1 | 3 | 0.051765 | 0.208 | 0.08 | 261 | 0 | 0.27 | 1 | 1 | cs | TRUE
3 | LV_5323-3_0_6_line_3 | NAYY 4x150 SE | 2 | 4 | 0.021594 | 0.208 | 0.08 | 261 | 0 | 0.27 | 1 | 1 | cs | TRUE
4 | LV_5323-3_0_6_line_4 | NAYY 4x150 SE | 4 | 5 | 0.0050032 | 0.208 | 0.08 | 261 | 0 | 0.27 | 1 | 1 | cs | TRUE
5 | LV_5323-3_0_6_line_5 | NAYY 4x150 SE | 5 | 6 | 0.032588 | 0.208 | 0.08 | 261 | 0 | 0.27 | 1 | 1 | cs | TRUE
6 | LV_5323-3_0_6_line_6 | NAYY 4x150 SE | 6 | 7 | 0.036902 | 0.208 | 0.08 | 261 | 0 | 0.27 | 1 | 1 | cs | TRUE
7 | LV_5323-3_0_6_line_7 | NAYY 4x150 SE | 7 | 8 | 0.24165 | 0.208 | 0.08 | 261 | 0 | 0.27 | 1 | 1 | cs | TRUE
8 | LV_5323-3_0_6_line_8 | NAYY 4x150 SE | 7 | 9 | 0.016089 | 0.208 | 0.08 | 261 | 0 | 0.27 | 1 | 1 | cs | TRUE
9 | LV_5323-3_0_6_line_9 | NAYY 4x150 SE | 8 | 10 | 0.21658 | 0.208 | 0.08 | 261 | 0 | 0.27 | 1 | 1 | cs | TRUE
10 | LV_5323-3_0_6_line_10 | NAYY 4x150 SE | 9 | 11 | 0.046064 | 0.208 | 0.08 | 261 | 0 | 0.27 | 1 | 1 | cs | TRUE
11 | LV_5323-3_0_6_line_11 | NAYY 4x150 SE | 11 | 12 | 0.19527 | 0.208 | 0.08 | 261 | 0 | 0.27 | 1 | 1 | cs | TRUE
12 | LV_5323-3_0_6_line_12 | NAYY 4x150 SE | 12 | 13 | 0.036189 | 0.208 | 0.08 | 261 | 0 | 0.27 | 1 | 1 | cs | TRUE
13 | LV_5323-3_0_6_line_13 | NAYY 4x150 SE | 12 | 14 | 0.16772 | 0.208 | 0.08 | 261 | 0 | 0.27 | 1 | 1 | cs | TRUE
14 | LV_5323-3_0_6_line_14 | NAYY 4x150 SE | 13 | 15 | 0.032981 | 0.208 | 0.08 | 261 | 0 | 0.27 | 1 | 1 | cs | TRUE
15 | LV_5323-3_0_6_line_15 | NAYY 4x150 SE | 15 | 16 | 0.014874 | 0.208 | 0.08 | 261 | 0 | 0.27 | 1 | 1 | cs | TRUE
16 | LV_5323-3_0_6_line_16 | NAYY 4x150 SE | 15 | 17 | 0.052345 | 0.208 | 0.08 | 261 | 0 | 0.27 | 1 | 1 | cs | TRUE
17 | LV_5323-3_0_6_line_17 | NAYY 4x150 SE | 16 | 123 | 0.10882 | 0.208 | 0.08 | 261 | 0 | 0.27 | 1 | 1 | cs | TRUE
18 | LV_5323-3_0_6_line_18 | NAYY 4x150 SE | 17 | 124 | 0.26196 | 0.208 | 0.08 | 261 | 0 | 0.27 | 1 | 1 | cs | TRUE
19 | LV_5323-3_0_6_line_19 | NAYY 4x150 SE | 18 | 19 | 0.0062156 | 0.208 | 0.08 | 261 | 0 | 0.27 | 1 | 1 | cs | TRUE
20 | LV_5323-3_0_6_line_20 | NAYY 4x150 SE | 18 | 20 | 0.071918 | 0.208 | 0.08 | 261 | 0 | 0.27 | 1 | 1 | cs | TRUE
21 | LV_5323-3_0_6_line_21 | NAYY 4x150 SE | 19 | 21 | 0.014469 | 0.208 | 0.08 | 261 | 0 | 0.27 | 1 | 1 | cs | TRUE
22 | LV_5323-3_0_6_line_22 | NAYY 4x150 SE | 20 | 22 | 0.079011 | 0.208 | 0.08 | 261 | 0 | 0.27 | 1 | 1 | cs | TRUE
23 | LV_5323-3_0_6_line_23 | NAYY 4x150 SE | 22 | 23 | 0.025408 | 0.208 | 0.08 | 261 | 0 | 0.27 | 1 | 1 | cs | TRUE
24 | LV_5323-3_0_6_line_24 | NAYY 4x150 SE | 23 | 24 | 0.017964 | 0.208 | 0.08 | 261 | 0 | 0.27 | 1 | 1 | cs | TRUE
25 | LV_5323-3_0_6_line_25 | NAYY 4x150 SE | 24 | 25 | 0.003467 | 0.208 | 0.08 | 261 | 0 | 0.27 | 1 | 1 | cs | TRUE
26 | LV_5323-3_0_6_line_26 | NAYY 4x150 SE | 24 | 26 | 0.012413 | 0.208 | 0.08 | 261 | 0 | 0.27 | 1 | 1 | cs | TRUE
27 | LV_5323-3_0_6_line_27 | NAYY 4x150 SE | 25 | 49 | 0.01852 | 0.208 | 0.08 | 261 | 0 | 0.27 | 1 | 1 | cs | TRUE
28 | LV_5323-3_0_6_line_28 | NAYY 4x150 SE | 27 | 28 | 0.13096 | 0.208 | 0.08 | 261 | 0 | 0.27 | 1 | 1 | cs | TRUE
29 | LV_5323-3_0_6_line_29 | NAYY 4x150 SE | 28 | 29 | 0.096482 | 0.208 | 0.08 | 261 | 0 | 0.27 | 1 | 1 | cs | TRUE
30 | LV_5323-3_0_6_line_30 | NAYY 4x150 SE | 28 | 30 | 0.049832 | 0.208 | 0.08 | 261 | 0 | 0.27 | 1 | 1 | cs | TRUE
31 | LV_5323-3_0_6_line_31 | NAYY 4x150 SE | 30 | 32 | 0.12685 | 0.208 | 0.08 | 261 | 0 | 0.27 | 1 | 1 | cs | TRUE
32 | LV_5323-3_0_6_line_32 | NAYY 4x150 SE | 31 | 32 | 0.053324 | 0.208 | 0.08 | 261 | 0 | 0.27 | 1 | 1 | cs | TRUE
33 | LV_5323-3_0_6_line_33 | NAYY 4x150 SE | 32 | 33 | 0.017166 | 0.208 | 0.08 | 261 | 0 | 0.27 | 1 | 1 | cs | TRUE
34 | LV_5323-3_0_6_line_34 | NAYY 4x150 SE | 33 | 34 | 0.020536 | 0.208 | 0.08 | 261 | 0 | 0.27 | 1 | 1 | cs | TRUE
35 | LV_5323-3_0_6_line_35 | NAYY 4x150 SE | 34 | 35 | 0.012954 | 0.208 | 0.08 | 261 | 0 | 0.27 | 1 | 1 | cs | TRUE
36 | LV_5323-3_0_6_line_36 | NAYY 4x150 SE | 34 | 36 | 0.014645 | 0.208 | 0.08 | 261 | 0 | 0.27 | 1 | 1 | cs | TRUE
37 | LV_5323-3_0_6_line_37 | NAYY 4x150 SE | 35 | 37 | 0.01163 | 0.208 | 0.08 | 261 | 0 | 0.27 | 1 | 1 | cs | TRUE
38 | LV_5323-3_0_6_line_38 | NAYY 4x150 SE | 37 | 39 | 0.014658 | 0.208 | 0.08 | 261 | 0 | 0.27 | 1 | 1 | cs | TRUE
39 | LV_5323-3_0_6_line_39 | NAYY 4x150 SE | 38 | 39 | 0.0074253 | 0.208 | 0.08 | 261 | 0 | 0.27 | 1 | 1 | cs | TRUE
40 | LV_5323-3_0_6_line_40 | NAYY 4x150 SE | 38 | 40 | 0.01308 | 0.208 | 0.08 | 261 | 0 | 0.27 | 1 | 1 | cs | TRUE
41 | LV_5323-3_0_6_line_41 | NAYY 4x150 SE | 40 | 41 | 0.011823 | 0.208 | 0.08 | 261 | 0 | 0.27 | 1 | 1 | cs | TRUE
42 | LV_5323-3_0_6_line_42 | NAYY 4x150 SE | 41 | 42 | 0.020753 | 0.208 | 0.08 | 261 | 0 | 0.27 | 1 | 1 | cs | TRUE
43 | LV_5323-3_0_6_line_43 | NAYY 4x150 SE | 41 | 43 | 0.019726 | 0.208 | 0.08 | 261 | 0 | 0.27 | 1 | 1 | cs | TRUE
44 | LV_5323-3_0_6_line_44 | NAYY 4x150 SE | 42 | 44 | 0.0070681 | 0.208 | 0.08 | 261 | 0 | 0.27 | 1 | 1 | cs | TRUE
45 | LV_5323-3_0_6_line_45 | NAYY 4x150 SE | 43 | 47 | 0.016696 | 0.208 | 0.08 | 261 | 0 | 0.27 | 1 | 1 | cs | TRUE
46 | LV_5323-3_0_6_line_46 | NAYY 4x150 SE | 45 | 46 | 0.019752 | 0.208 | 0.08 | 261 | 0 | 0.27 | 1 | 1 | cs | TRUE
47 | LV_5323-3_0_6_line_47 | NAYY 4x150 SE | 46 | 48 | 0.0061576 | 0.208 | 0.08 | 261 | 0 | 0.27 | 1 | 1 | cs | TRUE
48 | LV_5323-3_0_6_line_48 | NAYY 4x150 SE | 46 | 47 | 0.020554 | 0.208 | 0.08 | 261 | 0 | 0.27 | 1 | 1 | cs | TRUE
49 | LV_5323-3_0_6_line_49 | NAYY 4x150 SE | 48 | 55 | 0.014414 | 0.208 | 0.08 | 261 | 0 | 0.27 | 1 | 1 | cs | TRUE
50 | LV_5323-3_0_6_line_50 | NAYY 4x150 SE | 49 | 52 | 0.013403 | 0.208 | 0.08 | 261 | 0 | 0.27 | 1 | 1 | cs | TRUE
51 | LV_5323-3_0_6_line_51 | NAYY 4x150 SE | 50 | 51 | 0.015433 | 0.208 | 0.08 | 261 | 0 | 0.27 | 1 | 1 | cs | TRUE
52 | LV_5323-3_0_6_line_52 | NAYY 4x150 SE | 51 | 53 | 0.016353 | 0.208 | 0.08 | 261 | 0 | 0.27 | 1 | 1 | cs | TRUE
53 | LV_5323-3_0_6_line_53 | NAYY 4x150 SE | 52 | 54 | 0.00030305 | 0.208 | 0.08 | 261 | 0 | 0.27 | 1 | 1 | cs | TRUE
54 | LV_5323-3_0_6_line_54 | NAYY 4x150 SE | 53 | 67 | 0.0049173 | 0.208 | 0.08 | 261 | 0 | 0.27 | 1 | 1 | cs | TRUE
55 | LV_5323-3_0_6_line_55 | NAYY 4x150 SE | 54 | 58 | 0.015234 | 0.208 | 0.08 | 261 | 0 | 0.27 | 1 | 1 | cs | TRUE
56 | LV_5323-3_0_6_line_56 | NAYY 4x150 SE | 54 | 59 | 0.0087228 | 0.208 | 0.08 | 261 | 0 | 0.27 | 1 | 1 | cs | TRUE
57 | LV_5323-3_0_6_line_57 | NAYY 4x150 SE | 55 | 56 | 0.17923 | 0.208 | 0.08 | 261 | 0 | 0.27 | 1 | 1 | cs | TRUE
58 | LV_5323-3_0_6_line_58 | NAYY 4x150 SE | 55 | 57 | 0.016021 | 0.208 | 0.08 | 261 | 0 | 0.27 | 1 | 1 | cs | TRUE
59 | LV_5323-3_0_6_line_59 | NAYY 4x150 SE | 56 | 160 | 0.049388 | 0.208 | 0.08 | 261 | 0 | 0.27 | 1 | 1 | cs | TRUE
60 | LV_5323-3_0_6_line_60 | NAYY 4x150 SE | 56 | 161 | 0.02224 | 0.208 | 0.08 | 261 | 0 | 0.27 | 1 | 1 | cs | TRUE
61 | LV_5323-3_0_6_line_61 | NAYY 4x150 SE | 57 | 92 | 0.0078578 | 0.208 | 0.08 | 261 | 0 | 0.27 | 1 | 1 | cs | TRUE
62 | LV_5323-3_0_6_line_62 | NAYY 4x150 SE | 58 | 60 | 0.0015706 | 0.208 | 0.08 | 261 | 0 | 0.27 | 1 | 1 | cs | TRUE
63 | LV_5323-3_0_6_line_63 | NAYY 4x150 SE | 58 | 61 | 0.0072856 | 0.208 | 0.08 | 261 | 0 | 0.27 | 1 | 1 | cs | TRUE
64 | LV_5323-3_0_6_line_64 | NAYY 4x150 SE | 59 | 62 | 0.014235 | 0.208 | 0.08 | 261 | 0 | 0.27 | 1 | 1 | cs | TRUE
65 | LV_5323-3_0_6_line_65 | NAYY 4x150 SE | 60 | 63 | 0.0088081 | 0.208 | 0.08 | 261 | 0 | 0.27 | 1 | 1 | cs | TRUE
66 | LV_5323-3_0_6_line_66 | NAYY 4x150 SE | 61 | 64 | 0.011038 | 0.208 | 0.08 | 261 | 0 | 0.27 | 1 | 1 | cs | TRUE
67 | LV_5323-3_0_6_line_67 | NAYY 4x150 SE | 63 | 65 | 0.0033984 | 0.208 | 0.08 | 261 | 0 | 0.27 | 1 | 1 | cs | TRUE
68 | LV_5323-3_0_6_line_68 | NAYY 4x150 SE | 64 | 66 | 0.0052718 | 0.208 | 0.08 | 261 | 0 | 0.27 | 1 | 1 | cs | TRUE
69 | LV_5323-3_0_6_line_69 | NAYY 4x150 SE | 65 | 102 | 0.00020989 | 0.208 | 0.08 | 261 | 0 | 0.27 | 1 | 1 | cs | TRUE
70 | LV_5323-3_0_6_line_70 | NAYY 4x150 SE | 66 | 95 | 0.003158 | 0.208 | 0.08 | 261 | 0 | 0.27 | 1 | 1 | cs | TRUE
71 | LV_5323-3_0_6_line_71 | NAYY 4x150 SE | 67 | 71 | 0.01069 | 0.208 | 0.08 | 261 | 0 | 0.27 | 1 | 1 | cs | TRUE
72 | LV_5323-3_0_6_line_72 | NAYY 4x150 SE | 67 | 68 | 0.037346 | 0.208 | 0.08 | 261 | 0 | 0.27 | 1 | 1 | cs | TRUE
73 | LV_5323-3_0_6_line_73 | NAYY 4x150 SE | 68 | 69 | 0.014781 | 0.208 | 0.08 | 261 | 0 | 0.27 | 1 | 1 | cs | TRUE
74 | LV_5323-3_0_6_line_74 | NAYY 4x150 SE | 69 | 70 | 0.0018649 | 0.208 | 0.08 | 261 | 0 | 0.27 | 1 | 1 | cs | TRUE
75 | LV_5323-3_0_6_line_75 | NAYY 4x150 SE | 70 | 72 | 0.00462 | 0.208 | 0.08 | 261 | 0 | 0.27 | 1 | 1 | cs | TRUE
76 | LV_5323-3_0_6_line_76 | NAYY 4x150 SE | 71 | 73 | 0.01148 | 0.208 | 0.08 | 261 | 0 | 0.27 | 1 | 1 | cs | TRUE
77 | LV_5323-3_0_6_line_77 | NAYY 4x150 SE | 72 | 74 | 0.006006 | 0.208 | 0.08 | 261 | 0 | 0.27 | 1 | 1 | cs | TRUE
78 | LV_5323-3_0_6_line_78 | NAYY 4x150 SE | 73 | 75 | 0.0056722 | 0.208 | 0.08 | 261 | 0 | 0.27 | 1 | 1 | cs | TRUE
79 | LV_5323-3_0_6_line_79 | NAYY 4x150 SE | 74 | 76 | 0.018238 | 0.208 | 0.08 | 261 | 0 | 0.27 | 1 | 1 | cs | TRUE
80 | LV_5323-3_0_6_line_80 | NAYY 4x150 SE | 75 | 77 | 0.030072 | 0.208 | 0.08 | 261 | 0 | 0.27 | 1 | 1 | cs | TRUE
81 | LV_5323-3_0_6_line_81 | NAYY 4x150 SE | 76 | 94 | 0.0063862 | 0.208 | 0.08 | 261 | 0 | 0.27 | 1 | 1 | cs | TRUE
82 | LV_5323-3_0_6_line_82 | NAYY 4x150 SE | 77 | 78 | 0.0037556 | 0.208 | 0.08 | 261 | 0 | 0.27 | 1 | 1 | cs | TRUE
83 | LV_5323-3_0_6_line_83 | NAYY 4x150 SE | 78 | 79 | 0.064818 | 0.208 | 0.08 | 261 | 0 | 0.27 | 1 | 1 | cs | TRUE
84 | LV_5323-3_0_6_line_84 | NAYY 4x150 SE | 79 | 80 | 0.012633 | 0.208 | 0.08 | 261 | 0 | 0.27 | 1 | 1 | cs | TRUE
85 | LV_5323-3_0_6_line_85 | NAYY 4x150 SE | 80 | 81 | 0.016702 | 0.208 | 0.08 | 261 | 0 | 0.27 | 1 | 1 | cs | TRUE
86 | LV_5323-3_0_6_line_86 | NAYY 4x150 SE | 81 | 85 | 0.013348 | 0.208 | 0.08 | 261 | 0 | 0.27 | 1 | 1 | cs | TRUE
87 | LV_5323-3_0_6_line_87 | NAYY 4x150 SE | 82 | 83 | 0.062297 | 0.208 | 0.08 | 261 | 0 | 0.27 | 1 | 3 | cs | TRUE
88 | LV_5323-3_0_6_line_88 | NAYY 4x150 SE | 82 | 84 | 0.056535 | 0.208 | 0.08 | 261 | 0 | 0.27 | 1 | 3 | cs | TRUE
89 | LV_5323-3_0_6_line_89 | NAYY 4x150 SE | 83 | 147 | 0.014766 | 0.208 | 0.08 | 261 | 0 | 0.27 | 1 | 3 | cs | TRUE
90 | LV_5323-3_0_6_line_90 | NAYY 4x150 SE | 84 | 122 | 0.082901 | 0.208 | 0.08 | 261 | 0 | 0.27 | 1 | 1 | cs | TRUE
91 | LV_5323-3_0_6_line_91 | NAYY 4x150 SE | 84 | 120 | 0.014166 | 0.208 | 0.08 | 261 | 0 | 0.27 | 1 | 3 | cs | TRUE
92 | LV_5323-3_0_6_line_92 | NAYY 4x150 SE | 86 | 87 | 0.015145 | 0.208 | 0.08 | 261 | 0 | 0.27 | 1 | 1 | cs | TRUE
93 | LV_5323-3_0_6_line_93 | NAYY 4x150 SE | 86 | 88 | 0.0077567 | 0.208 | 0.08 | 261 | 0 | 0.27 | 1 | 1 | cs | TRUE
94 | LV_5323-3_0_6_line_94 | NAYY 4x150 SE | 88 | 89 | 0.011824 | 0.208 | 0.08 | 261 | 0 | 0.27 | 1 | 3 | cs | TRUE
95 | LV_5323-3_0_6_line_95 | NAYY 4x150 SE | 88 | 90 | 0.011997 | 0.208 | 0.08 | 261 | 0 | 0.27 | 1 | 3 | cs | TRUE
96 | LV_5323-3_0_6_line_96 | NAYY 4x150 SE | 89 | 93 | 0.0056873 | 0.208 | 0.08 | 261 | 0 | 0.27 | 1 | 3 | cs | TRUE
97 | LV_5323-3_0_6_line_97 | NAYY 4x150 SE | 90 | 94 | 0.017322 | 0.208 | 0.08 | 261 | 0 | 0.27 | 1 | 2 | cs | TRUE
98 | LV_5323-3_0_6_line_98 | NAYY 4x150 SE | 91 | 92 | 0.014374 | 0.208 | 0.08 | 261 | 0 | 0.27 | 1 | 1 | cs | TRUE
99 | LV_5323-3_0_6_line_99 | NAYY 4x150 SE | 92 | 95 | 0.010008 | 0.208 | 0.08 | 261 | 0 | 0.27 | 1 | 1 | cs | TRUE
100 | LV_5323-3_0_6_line_100 | NAYY 4x150 SE | 93 | 96 | 0.0060335 | 0.208 | 0.08 | 261 | 0 | 0.27 | 1 | 3 | cs | TRUE
101 | LV_5323-3_0_6_line_101 | NAYY 4x150 SE | 94 | 97 | 0.0067879 | 0.208 | 0.08 | 261 | 0 | 0.27 | 1 | 1 | cs | TRUE
102 | LV_5323-3_0_6_line_102 | NAYY 4x150 SE | 94 | 98 | 0.0089796 | 0.208 | 0.08 | 261 | 0 | 0.27 | 1 | 1 | cs | TRUE
103 | LV_5323-3_0_6_line_103 | NAYY 4x150 SE | 96 | 99 | 0.0016685 | 0.208 | 0.08 | 261 | 0 | 0.27 | 1 | 3 | cs | TRUE
104 | LV_5323-3_0_6_line_104 | NAYY 4x150 SE | 97 | 100 | 0.0044253 | 0.208 | 0.08 | 261 | 0 | 0.27 | 1 | 1 | cs | TRUE
105 | LV_5323-3_0_6_line_105 | NAYY 4x150 SE | 98 | 101 | 0.0077537 | 0.208 | 0.08 | 261 | 0 | 0.27 | 1 | 1 | cs | TRUE
106 | LV_5323-3_0_6_line_106 | NAYY 4x150 SE | 99 | 141 | 0.007724 | 0.208 | 0.08 | 261 | 0 | 0.27 | 1 | 3 | cs | TRUE
107 | LV_5323-3_0_6_line_107 | NAYY 4x150 SE | 100 | 102 | 0.0054814 | 0.208 | 0.08 | 261 | 0 | 0.27 | 1 | 1 | cs | TRUE
108 | LV_5323-3_0_6_line_108 | NAYY 4x150 SE | 101 | 149 | 0.0022597 | 0.208 | 0.08 | 261 | 0 | 0.27 | 1 | 1 | cs | TRUE
109 | LV_5323-3_0_6_line_109 | NAYY 4x150 SE | 103 | 104 | 0.015011 | 0.208 | 0.08 | 261 | 0 | 0.27 | 1 | 1 | cs | TRUE
110 | LV_5323-3_0_6_line_110 | NAYY 4x150 SE | 103 | 105 | 0.018789 | 0.208 | 0.08 | 261 | 0 | 0.27 | 1 | 1 | cs | TRUE
111 | LV_5323-3_0_6_line_111 | NAYY 4x150 SE | 104 | 106 | 0.013486 | 0.208 | 0.08 | 261 | 0 | 0.27 | 1 | 1 | cs | TRUE
112 | LV_5323-3_0_6_line_112 | NAYY 4x150 SE | 105 | 107 | 0.050686 | 0.208 | 0.08 | 261 | 0 | 0.27 | 1 | 1 | cs | TRUE
113 | LV_5323-3_0_6_line_113 | NAYY 4x150 SE | 105 | 108 | 0.022311 | 0.208 | 0.08 | 261 | 0 | 0.27 | 1 | 1 | cs | TRUE
114 | LV_5323-3_0_6_line_114 | NAYY 4x150 SE | 106 | 109 | 0.0032069 | 0.208 | 0.08 | 261 | 0 | 0.27 | 1 | 1 | cs | TRUE
115 | LV_5323-3_0_6_line_115 | NAYY 4x150 SE | 107 | 110 | 0.04675 | 0.208 | 0.08 | 261 | 0 | 0.27 | 1 | 1 | cs | TRUE
116 | LV_5323-3_0_6_line_116 | NAYY 4x150 SE | 108 | 111 | 0.084946 | 0.208 | 0.08 | 261 | 0 | 0.27 | 1 | 1 | cs | TRUE
117 | LV_5323-3_0_6_line_117 | NAYY 4x150 SE | 109 | 112 | 0.031123 | 0.208 | 0.08 | 261 | 0 | 0.27 | 1 | 1 | cs | TRUE
118 | LV_5323-3_0_6_line_118 | NAYY 4x150 SE | 110 | 113 | 0.10598 | 0.208 | 0.08 | 261 | 0 | 0.27 | 1 | 1 | cs | TRUE
119 | LV_5323-3_0_6_line_119 | NAYY 4x150 SE | 110 | 114 | 0.072354 | 0.208 | 0.08 | 261 | 0 | 0.27 | 1 | 1 | cs | TRUE
120 | LV_5323-3_0_6_line_120 | NAYY 4x150 SE | 111 | 115 | 0.37657 | 0.208 | 0.08 | 261 | 0 | 0.27 | 1 | 1 | cs | TRUE
121 | LV_5323-3_0_6_line_121 | NAYY 4x150 SE | 112 | 116 | 0.015413 | 0.208 | 0.08 | 261 | 0 | 0.27 | 1 | 1 | cs | TRUE
122 | LV_5323-3_0_6_line_122 | NAYY 4x150 SE | 114 | 117 | 0.096642 | 0.208 | 0.08 | 261 | 0 | 0.27 | 1 | 1 | cs | TRUE
123 | LV_5323-3_0_6_line_123 | NAYY 4x150 SE | 117 | 118 | 0.011938 | 0.208 | 0.08 | 261 | 0 | 0.27 | 1 | 3 | cs | TRUE
124 | LV_5323-3_0_6_line_124 | NAYY 4x150 SE | 117 | 119 | 0.14472 | 0.208 | 0.08 | 261 | 0 | 0.27 | 1 | 3 | cs | TRUE
125 | LV_5323-3_0_6_line_125 | NAYY 4x150 SE | 118 | 120 | 0.046344 | 0.208 | 0.08 | 261 | 0 | 0.27 | 1 | 3 | cs | TRUE
126 | LV_5323-3_0_6_line_126 | NAYY 4x150 SE | 119 | 121 | 0.023544 | 0.208 | 0.08 | 261 | 0 | 0.27 | 1 | 3 | cs | TRUE
127 | LV_5323-3_0_6_line_127 | NAYY 4x150 SE | 121 | 138 | 0.062909 | 0.208 | 0.08 | 261 | 0 | 0.27 | 1 | 3 | cs | TRUE
128 | LV_5323-3_0_6_line_128 | NAYY 4x150 SE | 124 | 136 | 0.0045119 | 0.208 | 0.08 | 261 | 0 | 0.27 | 1 | 1 | cs | TRUE
129 | LV_5323-3_0_6_line_129 | NAYY 4x150 SE | 125 | 126 | 0.032855 | 0.208 | 0.08 | 261 | 0 | 0.27 | 1 | 1 | cs | TRUE
130 | LV_5323-3_0_6_line_130 | NAYY 4x150 SE | 126 | 127 | 0.0088436 | 0.208 | 0.08 | 261 | 0 | 0.27 | 1 | 1 | cs | TRUE
131 | LV_5323-3_0_6_line_131 | NAYY 4x150 SE | 127 | 131 | 0.012184 | 0.208 | 0.08 | 261 | 0 | 0.27 | 1 | 1 | cs | TRUE
132 | LV_5323-3_0_6_line_132 | NAYY 4x150 SE | 128 | 129 | 0.38063 | 0.208 | 0.08 | 261 | 0 | 0.27 | 1 | 3 | cs | TRUE
133 | LV_5323-3_0_6_line_133 | NAYY 4x150 SE | 128 | 130 | 0.17754 | 0.208 | 0.08 | 261 | 0 | 0.27 | 1 | 3 | cs | TRUE
134 | LV_5323-3_0_6_line_134 | NAYY 4x150 SE | 129 | 135 | 0.43711 | 0.208 | 0.08 | 261 | 0 | 0.27 | 1 | 1 | cs | TRUE
135 | LV_5323-3_0_6_line_135 | NAYY 4x150 SE | 129 | 136 | 0.34968 | 0.208 | 0.08 | 261 | 0 | 0.27 | 1 | 2 | cs | TRUE
136 | LV_5323-3_0_6_line_136 | NAYY 4x150 SE | 130 | 166 | 0.089697 | 0.208 | 0.08 | 261 | 0 | 0.27 | 1 | 1 | cs | TRUE
137 | LV_5323-3_0_6_line_137 | NAYY 4x150 SE | 130 | 165 | 0.31963 | 0.208 | 0.08 | 261 | 0 | 0.27 | 1 | 3 | cs | TRUE
138 | LV_5323-3_0_6_line_138 | NAYY 4x150 SE | 131 | 132 | 0.20183 | 0.208 | 0.08 | 261 | 0 | 0.27 | 1 | 1 | cs | TRUE
139 | LV_5323-3_0_6_line_139 | NAYY 4x150 SE | 132 | 133 | 0.047283 | 0.208 | 0.08 | 261 | 0 | 0.27 | 1 | 1 | cs | TRUE
140 | LV_5323-3_0_6_line_140 | NAYY 4x150 SE | 133 | 134 | 0.013182 | 0.208 | 0.08 | 261 | 0 | 0.27 | 1 | 1 | cs | TRUE
141 | LV_5323-3_0_6_line_141 | NAYY 4x150 SE | 134 | 137 | 0.0041357 | 0.208 | 0.08 | 261 | 0 | 0.27 | 1 | 1 | cs | TRUE
142 | LV_5323-3_0_6_line_142 | NAYY 4x150 SE | 135 | 137 | 0.033589 | 0.208 | 0.08 | 261 | 0 | 0.27 | 1 | 1 | cs | TRUE
143 | LV_5323-3_0_6_line_143 | NAYY 4x150 SE | 138 | 139 | 0.1742 | 0.208 | 0.08 | 261 | 0 | 0.27 | 1 | 3 | cs | TRUE
144 | LV_5323-3_0_6_line_144 | NAYY 4x150 SE | 139 | 165 | 0.0030859 | 0.208 | 0.08 | 261 | 0 | 0.27 | 1 | 3 | cs | TRUE
145 | LV_5323-3_0_6_line_145 | NAYY 4x150 SE | 140 | 141 | 0.023322 | 0.208 | 0.08 | 261 | 0 | 0.27 | 1 | 3 | cs | TRUE
146 | LV_5323-3_0_6_line_146 | NAYY 4x150 SE | 140 | 142 | 0.00076836 | 0.208 | 0.08 | 261 | 0 | 0.27 | 1 | 3 | cs | TRUE
147 | LV_5323-3_0_6_line_147 | NAYY 4x150 SE | 142 | 143 | 0.0072568 | 0.208 | 0.08 | 261 | 0 | 0.27 | 1 | 3 | cs | TRUE
148 | LV_5323-3_0_6_line_148 | NAYY 4x150 SE | 143 | 144 | 0.0016048 | 0.208 | 0.08 | 261 | 0 | 0.27 | 1 | 3 | cs | TRUE
149 | LV_5323-3_0_6_line_149 | NAYY 4x150 SE | 144 | 145 | 0.013867 | 0.208 | 0.08 | 261 | 0 | 0.27 | 1 | 3 | cs | TRUE
150 | LV_5323-3_0_6_line_150 | NAYY 4x150 SE | 145 | 146 | 0.0017013 | 0.208 | 0.08 | 261 | 0 | 0.27 | 1 | 3 | cs | TRUE
151 | LV_5323-3_0_6_line_151 | NAYY 4x150 SE | 146 | 148 | 0.00044436 | 0.208 | 0.08 | 261 | 0 | 0.27 | 1 | 3 | cs | TRUE
152 | LV_5323-3_0_6_line_152 | NAYY 4x150 SE | 147 | 148 | 0.0078414 | 0.208 | 0.08 | 261 | 0 | 0.27 | 1 | 3 | cs | TRUE
153 | LV_5323-3_0_6_line_153 | NAYY 4x150 SE | 149 | 150 | 0.0031221 | 0.208 | 0.08 | 261 | 0 | 0.27 | 1 | 1 | cs | TRUE
154 | LV_5323-3_0_6_line_154 | NAYY 4x150 SE | 150 | 151 | 0.0049292 | 0.208 | 0.08 | 261 | 0 | 0.27 | 1 | 1 | cs | TRUE
155 | LV_5323-3_0_6_line_155 | NAYY 4x150 SE | 151 | 152 | 0.00035045 | 0.208 | 0.08 | 261 | 0 | 0.27 | 1 | 1 | cs | TRUE
156 | LV_5323-3_0_6_line_156 | NAYY 4x150 SE | 152 | 159 | 0.0030592 | 0.208 | 0.08 | 261 | 0 | 0.27 | 1 | 1 | cs | TRUE
157 | LV_5323-3_0_6_line_157 | NAYY 4x150 SE | 153 | 154 | 0.010957 | 0.208 | 0.08 | 261 | 0 | 0.27 | 1 | 1 | cs | TRUE
158 | LV_5323-3_0_6_line_158 | NAYY 4x150 SE | 153 | 155 | 0.016737 | 0.208 | 0.08 | 261 | 0 | 0.27 | 1 | 1 | cs | TRUE
159 | LV_5323-3_0_6_line_159 | NAYY 4x150 SE | 154 | 156 | 0.0078152 | 0.208 | 0.08 | 261 | 0 | 0.27 | 1 | 1 | cs | TRUE
160 | LV_5323-3_0_6_line_160 | NAYY 4x150 SE | 156 | 157 | 0.006093 | 0.208 | 0.08 | 261 | 0 | 0.27 | 1 | 1 | cs | TRUE
161 | LV_5323-3_0_6_line_161 | NAYY 4x150 SE | 157 | 158 | 0.0054614 | 0.208 | 0.08 | 261 | 0 | 0.27 | 1 | 1 | cs | TRUE
162 | LV_5323-3_0_6_line_162 | NAYY 4x150 SE | 158 | 159 | 0.0052092 | 0.208 | 0.08 | 261 | 0 | 0.27 | 1 | 1 | cs | TRUE
163 | LV_5323-3_0_6_line_163 | NAYY 4x150 SE | 160 | 162 | 0.13576 | 0.208 | 0.08 | 261 | 0 | 0.27 | 1 | 1 | cs | TRUE
164 | LV_5323-3_0_6_line_164 | NAYY 4x150 SE | 162 | 164 | 0.023513 | 0.208 | 0.08 | 261 | 0 | 0.27 | 1 | 1 | cs | TRUE
165 | LV_5323-3_0_6_line_165 | NAYY 4x150 SE | 162 | 163 | 0.013349 | 0.208 | 0.08 | 261 | 0 | 0.27 | 1 | 1 | cs | TRUE
166 | LV_5323-3_0_6_line_166 | NAYY 4x150 SE | 166 | 167 | 0.00079385 | 0.208 | 0.08 | 261 | 0 | 0.27 | 1 | 1 | cs | TRUE

## trafo
| name | std_type | hv_bus | lv_bus | sn_mva | vn_hv_kv | vn_lv_kv | vk_percent | vkr_percent | pfe_kw | i0_percent | shift_degree | tap_side | tap_neutral | tap_min | tap_max | tap_step_percent | tap_step_degree | tap_pos | tap_phase_shifter | parallel | df | in_service
0 | LV_5323-3_0_6_trafo_78 | 0.25 MVA 20/0.4 kV | 168 | 93 | 0.25 | 20 | 0.4 | 6 | 1.44 | 0.8 | 0.32 | 150 | hv | 0 | -2 | 2 | 2.5 | 0 | 0 | FALSE | 1 | 1 | TRUE

## line_geodata
| x0 | y0 | x1 | y1 | x2 | y2 | x3 | y3 | x4 | y4 | x5 | y5 | x6 | y6 | x7 | y7 | x8 | y8 | x9 | y9 | x10 | y10 | x11 | y11 | x12 | y12 | x13 | y13 | x14 | y14 | x15 | y15 | x16 | y16 | x17 | y17 | x18 | y18 | x19 | y19 | x20 | y20 | x21 | y21 | x22 | y22 | x23 | y23 | x24 | y24 | x25 | y25 | x26 | y26 | x27 | y27 | x28 | y28 | x29 | y29 | x30 | y30 | x31 | y31 | x32 | y32 | x33 | y33 | x34 | y34 | x35 | y35 | x36 | y36 | x37 | y37 | x38 | y38 | x39 | y39 | x40 | y40 | x41 | y41 | x42 | y42 | x43 | y43 | x44 | y44 | x45 | y45 | x46 | y46 | x47 | y47
0 | 2691691.893 | 1135429.7671 | 2691682.9027 | 1135423.2156 | 2691682.0326 | 1135412.596 | 2691676.4802 | 1135397.5917 | 2691675.9535 | 1135378.0386 | 2691673.1397 | 1135352.4806 | 2691667.8325 | 1135341.5935 | 2691668.0512 | 1135334.2925 | 2691664.0031 | 1135322.0904 | 2691660.6848 | 1135316.0698 | 2691657.046 | 1135311.3895 | 2691679.7607 | 1135324.4865 | 2691686.1989 | 1135328.809 | 2691694.9683 | 1135329.1423 | 2691699.4989 | 1135329.8337 | 2691700.7316 | 1135330.2638 | 2691704.6651 | 1135326.0235
1 | 2691707.9931 | 1135322.436 | 2691704.6651 | 1135326.0235
2 | 2691691.893 | 1135429.7671 | 2691689.8205 | 1135426.3558 | 2691689.6769 | 1135422.6403 | 2691694.4575 | 1135420.0446 | 2691704.174 | 1135427.4299 | 2691723.758 | 1135445.1496
3 | 2691707.9931 | 1135322.436 | 2691718.3737 | 1135323.6165 | 2691727.5421 | 1135329.956
4 | 2691731.6574 | 1135332.8015 | 2691731.6574 | 1135332.8015 | 2691727.5421 | 1135329.956
5 | 2691731.6574 | 1135332.8015 | 2691749.7056 | 1135336.9113 | 2691757.5428 | 1135332.2387 | 2691762.4905 | 1135332.4848
6 | 2691797.2766 | 1135342.693 | 2691776.8473 | 1135333.1991 | 2691762.4905 | 1135332.4848
7 | 2691797.2766 | 1135342.693 | 2691783.8899 | 1135319.0198 | 2691775.0713 | 1135312.3041 | 2691761.3143 | 1135303.3675 | 2691788.2721 | 1135282.8981 | 2691781.3558 | 1135261.9249 | 2691803.5697 | 1135252.7791 | 2691846.4049 | 1135264.8152 | 2691870.0406 | 1135262.8956 | 2691903.4211 | 1135242.2353
8 | 2691797.2766 | 1135342.693 | 2691804.8053 | 1135356.9119
9 | 2691903.4211 | 1135242.2353 | 2691922.4304 | 1135026.4868
10 | 2691828.9663 | 1135381.031 | 2691815.8965 | 1135386.6468 | 2691808.926 | 1135364.6943 | 2691804.8053 | 1135356.9119
11 | 2691828.9663 | 1135381.031 | 2691833.8142 | 1135381.1047 | 2691840.6091 | 1135394.3493 | 2691855.0184 | 1135420.5952 | 2691861.0051 | 1135433.8386 | 2691860.1685 | 1135453.4154 | 2691858.3976 | 1135481.283 | 2691858.7738 | 1135486.4029 | 2691866.5959 | 1135490.8023 | 2691875.2716 | 1135504.3535 | 2691883.1069 | 1135520.0265 | 2691887.4525 | 1135535.3907 | 2691895.1733 | 1135540.8781 | 2691905.6731 | 1135540.7711
12 | 2691905.6731 | 1135540.7711 | 2691916.8716 | 1135551.3923 | 2691917.3883 | 1135562.9515 | 2691922.2153 | 1135570.7642
13 | 2691905.6731 | 1135540.7711 | 2691914.6306 | 1135535.8044 | 2691922.625 | 1135523.3185 | 2691928.2443 | 1135508.106 | 2691933.3008 | 1135493.9633 | 2691933.6554 | 1135480.2828 | 2691941.0786 | 1135469.9339 | 2691948.0113 | 1135470.5732 | 2691960.5752 | 1135478.9695 | 2691967.0911 | 1135479.1799 | 2691972.1823 | 1135477.9233 | 2691972.9654 | 1135471.4869 | 2691969.6814 | 1135462.7317 | 2691963.913 | 1135452.3598 | 2691956.8219 | 1135443.9246 | 2691949.8448 | 1135441.1501 | 2691949.0081 | 1135436.299
14 | 2691940.4966 | 1135591.0423 | 2691934.8022 | 1135580.3603 | 2691930.2028 | 1135583.6923 | 2691922.2153 | 1135570.7642
15 | 2691940.4966 | 1135591.0423 | 2691945.604 | 1135588.7186 | 2691948.7128 | 1135588.2545 | 2691950.8609 | 1135589.21 | 2691954.568 | 1135589.8891
16 | 2691940.4966 | 1135591.0423 | 2691942.9735 | 1135595.6828 | 2691952.3673 | 1135631.803 | 2691958.4129 | 1135639.4696
17 | 2691954.568 | 1135589.8891 | 2691960.8448 | 1135598.2118 | 2691968.7261 | 1135602.2454 | 2691976.2733 | 1135601.4376 | 2691987.7934 | 1135597.4995 | 2692004.8407 | 1135596.5252 | 2692007.0532 | 1135593.2569 | 2692011.558 | 1135575.4259 | 2692017.5523 | 1135575.0058 | 2692041.8393 | 1135573.2081
18 | 2691958.4129 | 1135639.4696 | 2692090.0895 | 1135865.9253
19 | 2692397.7236 | 1134890.5398 | 2692401.0254 | 1134895.8059
20 | 2692437.0391 | 1134956.7208 | 2692433.5358 | 1134953.5824 | 2692415.6162 | 1134930.461 | 2692409.5346 | 1134909.3775 | 2692401.0254 | 1134895.8059
21 | 2692397.7236 | 1134890.5398 | 2692395.5285 | 1134887.0388 | 2692388.9404 | 1134879.073
22 | 2692437.0391 | 1134956.7208 | 2692450.9471 | 1134969.1804 | 2692462.8411 | 1134987.6735 | 2692473.7045 | 1134999.5692 | 2692478.2934 | 1135004.0088 | 2692489.3769 | 1135015.3471
23 | 2692489.3769 | 1135015.3471 | 2692493.0336 | 1135019.0879 | 2692497.1198 | 1135025.1875 | 2692501.882 | 1135037.1067
24 | 2692505.5575 | 1135054.2342 | 2692506.2867 | 1135049.8427 | 2692505.4372 | 1135046.0051 | 2692501.882 | 1135037.1067
25 | 2692508.8744 | 1135055.2745 | 2692505.5575 | 1135054.2342
26 | 2692505.5575 | 1135054.2342 | 2692493.9502 | 1135049.8361
27 | 2692508.8744 | 1135055.2745 | 2692508.4024 | 1135059.4586 | 2692508.579 | 1135061.4959 | 2692509.0193 | 1135063.4038 | 2692512.4316 | 1135073.1284
28 | 2692249.8197 | 1134854.7457 | 2692266.1924 | 1134724.8168
29 | 2692249.8197 | 1134854.7457 | 2692217.2751 | 1134844.9568 | 2692209.4803 | 1134841.747 | 2692205.1337 | 1134842.092 | 2692204.26 | 1134845.3695 | 2692204.6221 | 1134848.8771 | 2692205.5968 | 1134852.5942 | 2692207.5902 | 1134857.1496 | 2692211.0303 | 1134861.7271 | 2692215.7218 | 1134865.5121 | 2692235.8887 | 1134874.8403
30 | 2692295.9131 | 1134871.828 | 2692295.1384 | 1134870.4277 | 2692289.6156 | 1134866.6411 | 2692274.2057 | 1134862.0807 | 2692249.8197 | 1134854.7457
31 | 2692368.9718 | 1134973.1178 | 2692364.1198 | 1134968.2629 | 2692350.2307 | 1134951.8519 | 2692340.9581 | 1134940.6034 | 2692336.9711 | 1134929.5135 | 2692331.8987 | 1134923.4657 | 2692323.7514 | 1134916.1368 | 2692318.2332 | 1134912.5614 | 2692309.3318 | 1134900.685 | 2692302.9271 | 1134887.6237 | 2692298.3518 | 1134876.2358 | 2692295.9131 | 1134871.828
32 | 2692368.9718 | 1134973.1178 | 2692380.5284 | 1134963.3664 | 2692396.3962 | 1134978.7294 | 2692404.4047 | 1134981.5314 | 2692411.571 | 1134984.1554
33 | 2692368.9718 | 1134973.1178 | 2692381.101 | 1134985.2647
34 | 2692395.6119 | 1134999.7968 | 2692381.101 | 1134985.2647
35 | 2692395.6119 | 1134999.7968 | 2692405.1519 | 1135008.5594
36 | 2692395.6119 | 1134999.7968 | 2692392.716 | 1135007.4571 | 2692394.6274 | 1135013.6231
37 | 2692405.1519 | 1135008.5594 | 2692406.9978 | 1135010.255 | 2692409.2685 | 1135011.7684 | 2692411.9526 | 1135012.9213 | 2692415.2381 | 1135014.0493
38 | 2692429.2018 | 1135018.4774 | 2692424.8317 | 1135017.3431 | 2692415.2381 | 1135014.0493
39 | 2692429.2018 | 1135018.4774 | 2692436.5067 | 1135019.8089
40 | 2692447.4341 | 1135025.6829 | 2692446.7496 | 1135024.1381 | 2692445.7597 | 1135022.9334 | 2692444.2496 | 1135022.0208 | 2692441.5091 | 1135021.0339 | 2692437.9906 | 1135020.0794 | 2692436.5067 | 1135019.8089
41 | 2692450.3298 | 1135037.1452 | 2692448.0222 | 1135027.9933 | 2692447.4341 | 1135025.6829
42 | 2692450.3298 | 1135037.1452 | 2692451.7506 | 1135036.3442 | 2692453.2427 | 1135035.9224 | 2692455.0949 | 1135035.6061 | 2692456.6232 | 1135035.8296 | 2692459.0076 | 1135036.4442 | 2692469.9336 | 1135040.7362
43 | 2692450.3298 | 1135037.1452 | 2692449.1465 | 1135039.0171 | 2692448.228 | 1135041.1932 | 2692447.6893 | 1135043.1973 | 2692447.4345 | 1135045.2613 | 2692447.6002 | 1135047.0094 | 2692448.1439 | 1135048.6965 | 2692448.9777 | 1135050.0434 | 2692450.1961 | 1135051.4073 | 2692453.0596 | 1135054.2763
44 | 2692469.9336 | 1135040.7362 | 2692469.4655 | 1135033.6836
45 | 2692453.0596 | 1135054.2763 | 2692455.6164 | 1135056.8379 | 2692456.9976 | 1135058.6268 | 2692457.8532 | 1135060.5633 | 2692458.2665 | 1135062.2262 | 2692458.296 | 1135063.8165 | 2692458.2851 | 1135069.2115
46 | 2692462.4382 | 1135088.8727 | 2692459.5701 | 1135090.6966 | 2692457.6374 | 1135089.2328 | 2692450.9137 | 1135082.9595 | 2692447.2747 | 1135079.934
47 | 2692462.4382 | 1135088.8727 | 2692465.4576 | 1135092.2543 | 2692466.6077 | 1135093.4012
48 | 2692462.4382 | 1135088.8727 | 2692460.8164 | 1135086.213 | 2692459.6214 | 1135083.8266 | 2692458.9372 | 1135081.7593 | 2692458.4845 | 1135079.1508 | 2692458.2739 | 1135074.8116 | 2692458.2851 | 1135069.2115
49 | 2692476.8146 | 1135103.5794 | 2692466.6077 | 1135093.4012
50 | 2692516.8694 | 1135085.7754 | 2692512.4316 | 1135073.1284
51 | 2692566.5839 | 1135068.8757 | 2692570.1929 | 1135069.1776 | 2692577.6012 | 1135069.4468 | 2692581.998 | 1135069.5409
52 | 2692581.998 | 1135069.5409 | 2692598.3469 | 1135069.8908
53 | 2692516.8694 | 1135085.7754 | 2692516.9697 | 1135086.0614
54 | 2692603.263 | 1135069.996 | 2692598.3469 | 1135069.8908
55 | 2692516.9697 | 1135086.0614 | 2692519.0569 | 1135092.0081 | 2692520.5753 | 1135094.8886 | 2692522.0981 | 1135096.9798 | 2692524.1953 | 1135099.2578
56 | 2692516.9697 | 1135086.0614 | 2692514.6345 | 1135086.7594 | 2692511.7827 | 1135086.5045 | 2692508.937 | 1135084.6034
57 | 2692431.6651 | 1135182.8806 | 2692429.1589 | 1135171.6244 | 2692423.7215 | 1135162.2801 | 2692413.8465 | 1135156.7256 | 2692406.4715 | 1135149.7642 | 2692408.1287 | 1135146.0873 | 2692411.5064 | 1135140.6468 | 2692406.9471 | 1135133.773 | 2692407.467 | 1135131.4907 | 2692414.8797 | 1135126.4343 | 2692414.3398 | 1135122.9907 | 2692416.2694 | 1135121.1302 | 2692418.1706 | 1135122.1376 | 2692419.23 | 1135121.8203 | 2692420.3064 | 1135120.8918 | 2692420.3979 | 1135118.9365 | 2692421.1389 | 1135117.2912 | 2692423.7073 | 1135117.9532 | 2692424.2844 | 1135117.4617 | 2692423.8691 | 1135115.4319 | 2692422.8 | 1135112.3581 | 2692421.9112 | 1135107.0636 | 2692420.7877 | 1135105.0341 | 2692419.4972 | 1135104.3584 | 2692418.9703 | 1135099.5585 | 2692419.9123 | 1135096.3488 | 2692421.2552 | 1135097.6256 | 2692423.0871 | 1135098.1317 | 2692425.7712 | 1135097.7726 | 2692427.7643 | 1135098.8037 | 2692428.9802 | 1135098.8223 | 2692431.2111 | 1135097.9003 | 2692434.2072 | 1135097.7794 | 2692440.4123 | 1135099.7089 | 2692445.0267 | 1135100.9691 | 2692446.2183 | 1135100.5649 | 2692449.5949 | 1135100.7278 | 2692451.8464 | 1135101.9741 | 2692453.3728 | 1135103.3316 | 2692453.6845 | 1135105.5933 | 2692456.2796 | 1135106.5224 | 2692458.7721 | 1135106.6162 | 2692460.3492 | 1135107.174 | 2692463.3118 | 1135109.2317 | 2692465.3164 | 1135110.0184 | 2692467.0866 | 1135110.5347 | 2692468.8185 | 1135110.0276 | 2692476.8146 | 1135103.5794
58 | 2692476.8146 | 1135103.5794 | 2692480.5135 | 1135106.8157 | 2692484.5775 | 1135109.8353 | 2692488.3038 | 1135111.7935 | 2692489.9324 | 1135112.6369
59 | 2692431.6651 | 1135182.8806 | 2692433.8723 | 1135187.028 | 2692439.5474 | 1135193.9079 | 2692442.9894 | 1135205.3786 | 2692444.4473 | 1135217.7416 | 2692449.0423 | 1135228.1163
60 | 2692431.6651 | 1135182.8806 | 2692410.3273 | 1135189.1511
61 | 2692496.9102 | 1135116.2502 | 2692489.9324 | 1135112.6369
62 | 2692524.1953 | 1135099.2578 | 2692525.4346 | 1135100.2226
63 | 2692524.1953 | 1135099.2578 | 2692520.0083 | 1135105.22
64 | 2692497.1005 | 1135076.696 | 2692508.937 | 1135084.6034
65 | 2692532.7832 | 1135105.0686 | 2692526.5989 | 1135101.129 | 2692525.4346 | 1135100.2226
66 | 2692520.0083 | 1135105.22 | 2692515.3664 | 1135111.8301 | 2692513.105 | 1135113.7411 | 2692513.105 | 1135113.7411
67 | 2692535.6494 | 1135106.8945 | 2692532.7832 | 1135105.0686
68 | 2692508.4224 | 1135111.3193 | 2692513.105 | 1135113.7411
69 | 2692535.6494 | 1135106.8945 | 2692535.8264 | 1135107.0073
70 | 2692508.4224 | 1135111.3193 | 2692507.3011 | 1135110.7393 | 2692505.549 | 1135111.463
71 | 2692603.263 | 1135069.996 | 2692609.0585 | 1135070.0293 | 2692613.9498 | 1135070.1934
72 | 2692603.263 | 1135069.996 | 2692586.4239 | 1135091.9289 | 2692581.9112 | 1135096.5848 | 2692578.8257 | 1135097.4734
73 | 2692578.8257 | 1135097.4734 | 2692571.0255 | 1135099.7199 | 2692569.6694 | 1135100.3106 | 2692565.1215 | 1135097.8204
74 | 2692565.1215 | 1135097.8204 | 2692563.4858 | 1135096.9247
75 | 2692563.4858 | 1135096.9247 | 2692559.4334 | 1135094.7059
76 | 2692613.9498 | 1135070.1934 | 2692616.3825 | 1135070.2751 | 2692625.3909 | 1135071.1025
77 | 2692554.3013 | 1135096.3055 | 2692555.0979 | 1135094.8396 | 2692559.4334 | 1135094.7059 | 2692559.4334 | 1135094.7059
78 | 2692630.9881 | 1135072.0222 | 2692625.3909 | 1135071.1025 | 2692625.3909 | 1135071.1025
79 | 2692554.3013 | 1135096.3055 | 2692551.3831 | 1135101.6757 | 2692551.7673 | 1135103.2269 | 2692556.2556 | 1135106.6867 | 2692553.5126 | 1135110.7003
80 | 2692657.6827 | 1135084.9897 | 2692654.9458 | 1135082.2958 | 2692650.8075 | 1135079.6085 | 2692644.828 | 1135076.5149 | 2692639.9309 | 1135074.6165 | 2692636.2694 | 1135073.4596 | 2692630.9881 | 1135072.0222 | 2692630.9881 | 1135072.0222
81 | 2692549.9093 | 1135115.9728 | 2692553.5126 | 1135110.7003
82 | 2692657.6827 | 1135084.9897 | 2692658.4111 | 1135085.7066 | 2692660.2427 | 1135087.7359
83 | 2692663.8319 | 1135149.1069 | 2692663.0268 | 1135148.0705 | 2692660.816 | 1135144.1675 | 2692658.8241 | 1135138.0444 | 2692657.8172 | 1135133.4373 | 2692657.8168 | 1135129.446 | 2692658.5559 | 1135124.9213 | 2692664.4714 | 1135106.601 | 2692665.1454 | 1135102.809 | 2692665.0094 | 1135099.127 | 2692664.4228 | 1135096.2273 | 2692663.3121 | 1135092.8638 | 2692662.0067 | 1135090.1533 | 2692660.2427 | 1135087.7359 | 2692660.2427 | 1135087.7359
84 | 2692674.0968 | 1135155.9895 | 2692670.6902 | 1135154.7809 | 2692668.11 | 1135153.385 | 2692665.4044 | 1135151.131 | 2692663.8319 | 1135149.1069
85 | 2692674.0968 | 1135155.9895 | 2692679.9314 | 1135156.9796 | 2692690.5751 | 1135158.711
86 | 2692690.5751 | 1135158.711 | 2692703.7504 | 1135160.8542
87 | 2692614.9298 | 1135282.4028 | 2692608.7222 | 1135264.0855 | 2692602.1768 | 1135251.2329 | 2692600.7564 | 1135240.9605 | 2692600.5695 | 1135222.7987
88 | 2692614.9298 | 1135282.4028 | 2692622.2097 | 1135293.5322 | 2692626.0171 | 1135299.7165 | 2692628.4211 | 1135303.5668 | 2692630.3591 | 1135305.6756 | 2692632.6568 | 1135307.4229 | 2692635.4733 | 1135308.9671 | 2692641.1191 | 1135310.7102 | 2692649.5782 | 1135313.2081 | 2692651.8845 | 1135313.8884 | 2692655.2921 | 1135314.5299 | 2692657.2561 | 1135314.4489
89 | 2692599.6134 | 1135208.0899 | 2692600.4876 | 1135214.8296 | 2692600.5695 | 1135222.7987
90 | 2692657.2561 | 1135314.4489 | 2692653.7225 | 1135323.022 | 2692646.5814 | 1135330.9395 | 2692642.3448 | 1135338.1789 | 2692635.3409 | 1135353.7142 | 2692630.9086 | 1135363.6745 | 2692632.8959 | 1135368.5968 | 2692631.172 | 1135373.0953 | 2692635.1191 | 1135378.2033 | 2692636.2949 | 1135382.335 | 2692631.9897 | 1135386.1583
91 | 2692657.2561 | 1135314.4489 | 2692659.5434 | 1135313.8614 | 2692660.5767 | 1135313.2324 | 2692661.7966 | 1135312.484 | 2692665.839 | 1135308.8771 | 2692668.7036 | 1135306.4634
92 | 2692538.8566 | 1135135.0022 | 2692532.9971 | 1135130.6448 | 2692531.0792 | 1135129.726 | 2692529.223 | 1135129.2973 | 2692527.707 | 1135129.2741 | 2692525.4321 | 1135129.577
93 | 2692544.4404 | 1135140.337 | 2692542.8378 | 1135138.4336 | 2692540.889 | 1135136.5137 | 2692538.8566 | 1135135.0022
94 | 2692544.4404 | 1135140.337 | 2692545.5054 | 1135142.1656 | 2692546.479 | 1135144.4263 | 2692549.2718 | 1135151.1133
95 | 2692544.4404 | 1135140.337 | 2692545.3108 | 1135139.2942 | 2692544.7586 | 1135137.6514 | 2692542.1762 | 1135129.8738 | 2692542.6751 | 1135129.3687
96 | 2692551.4636 | 1135156.3613 | 2692549.2718 | 1135151.1133
97 | 2692549.9093 | 1135115.9728 | 2692544.7901 | 1135123.0431 | 2692546.6327 | 1135125.3616 | 2692542.6751 | 1135129.3687
98 | 2692496.9102 | 1135116.2502 | 2692509.0966 | 1135123.8728
99 | 2692496.9102 | 1135116.2502 | 2692499.3845 | 1135114.009 | 2692505.549 | 1135111.463
100 | 2692551.4636 | 1135156.3613 | 2692552.2925 | 1135158.3459 | 2692553.372 | 1135160.2303 | 2692554.4368 | 1135161.5696
101 | 2692549.9093 | 1135115.9728 | 2692548.7735 | 1135115.255 | 2692544.1818 | 1135112.3299
102 | 2692549.9093 | 1135115.9728 | 2692552.7292 | 1135118.3063 | 2692555.359 | 1135122.9301
103 | 2692555.6993 | 1135162.6605 | 2692554.4368 | 1135161.5696 | 2692554.4368 | 1135161.5696
104 | 2692540.4494 | 1135109.9523 | 2692544.1818 | 1135112.3299
105 | 2692555.359 | 1135122.9301 | 2692558.4255 | 1135128.3218 | 2692559.0169 | 1135129.7556
106 | 2692555.6993 | 1135162.6605 | 2692556.1004 | 1135163.0071 | 2692562.2902 | 1135166.673
107 | 2692535.8264 | 1135107.0073 | 2692540.4494 | 1135109.9523
108 | 2692559.8785 | 1135131.8447 | 2692559.0169 | 1135129.7556
109 | 2692909.0936 | 1135241.1431 | 2692904.5161 | 1135243.1254 | 2692902.318 | 1135243.9143 | 2692896.4999 | 1135248.9388
110 | 2692927.377 | 1135239.5748 | 2692923.5944 | 1135239.7946 | 2692914.2097 | 1135238.9275 | 2692909.0936 | 1135241.1431
111 | 2692889.0731 | 1135259.8202 | 2692890.404 | 1135256.3608 | 2692892.4268 | 1135252.4562 | 2692896.4999 | 1135248.9388
112 | 2692927.377 | 1135239.5748 | 2692929.6478 | 1135230.0596 | 2692930.3375 | 1135222.7547 | 2692929.4299 | 1135218.7161 | 2692926.9519 | 1135215.6872 | 2692921.8934 | 1135213.2858 | 2692911.8669 | 1135210.1074 | 2692907.65 | 1135210.0314 | 2692905.3163 | 1135211.6298 | 2692903.6155 | 1135213.2501
113 | 2692927.377 | 1135239.5748 | 2692944.9248 | 1135253.3531
114 | 2692889.0731 | 1135259.8202 | 2692889.1735 | 1135263.0255
115 | 2692864.019 | 1135210.8055 | 2692885.1872 | 1135223.2273 | 2692890.3929 | 1135223.5631 | 2692894.6926 | 1135221.7503 | 2692903.6155 | 1135213.2501
116 | 2692989.9574 | 1135320.1109 | 2692988.465 | 1135310.2463 | 2692987.8622 | 1135295.417 | 2692966.7046 | 1135275.3348 | 2692946.1235 | 1135254.2943 | 2692944.9248 | 1135253.3531
117 | 2692889.1735 | 1135263.0255 | 2692889.2383 | 1135265.0926 | 2692887.4771 | 1135287.0121 | 2692887.1722 | 1135294.0706
118 | 2692864.019 | 1135210.8055 | 2692867.0399 | 1135209.062 | 2692870.2261 | 1135209.5891 | 2692880.9322 | 1135216.1243 | 2692885.2087 | 1135216.3235 | 2692888.4923 | 1135215.0176 | 2692892.6984 | 1135211.2911 | 2692910.4409 | 1135188.7281 | 2692919.5266 | 1135181.0188 | 2692926.2498 | 1135176.7863 | 2692930.5444 | 1135176.3076 | 2692934.4016 | 1135177.2453 | 2692939.3062 | 1135180.645 | 2692947.8445 | 1135187.0024
119 | 2692864.019 | 1135210.8055 | 2692859.4235 | 1135210.3235 | 2692855.025 | 1135212.0569 | 2692818.9759 | 1135234.8389 | 2692814.1327 | 1135235.4538 | 2692798.8119 | 1135233.2472
120 | 2692989.9574 | 1135320.1109 | 2693221.1159 | 1135617.3865
121 | 2692887.1722 | 1135294.0706 | 2692887.1066 | 1135295.5893 | 2692883.633 | 1135301.2393 | 2692883.8915 | 1135308.4957
122 | 2692724.0946 | 1135290.5778 | 2692728.8146 | 1135287.3638 | 2692743.522 | 1135273.9259 | 2692786.9026 | 1135234.3237 | 2692790.2276 | 1135232.8294 | 2692794.948 | 1135232.6907 | 2692798.8119 | 1135233.2472
123 | 2692712.9561 | 1135294.5581 | 2692712.9561 | 1135294.5581 | 2692717.0937 | 1135293.7767 | 2692720.2278 | 1135292.6796 | 2692723.3698 | 1135291.0713 | 2692724.0946 | 1135290.5778
124 | 2692724.0946 | 1135290.5778 | 2692789.3173 | 1135419.7725
125 | 2692712.9561 | 1135294.5581 | 2692707.5928 | 1135294.9649 | 2692703.9876 | 1135295.1653 | 2692699.4407 | 1135296.0405 | 2692677.1676 | 1135301.9356 | 2692673.1187 | 1135303.4633 | 2692670.3227 | 1135305.0992 | 2692668.7036 | 1135306.4634
126 | 2692779.1186 | 1135438.3382 | 2692786.401 | 1135434.7479 | 2692788.9925 | 1135427.3833 | 2692789.3173 | 1135419.7725 | 2692789.3173 | 1135419.7725
127 | 2692779.1186 | 1135438.3382 | 2692779.1186 | 1135438.3382 | 2692776.2605 | 1135450.0236 | 2692778.9035 | 1135452.3322 | 2692774.5799 | 1135465.2292 | 2692776.3585 | 1135470.1928 | 2692774.9953 | 1135485.7813 | 2692772.2165 | 1135498.3239
128 | 2692092.5925 | 1135869.6792 | 2692090.0895 | 1135865.9253
129 | 2692564.8117 | 1136541.2811 | 2692558.5932 | 1136534.5156 | 2692552.2207 | 1136532.5612 | 2692549.7241 | 1136532.7786 | 2692544.8516 | 1136531.3587 | 2692543.2089 | 1136530.0883 | 2692539.8411 | 1136525.8897 | 2692539.0482 | 1136524.0977
130 | 2692533.8278 | 1136517.3798 | 2692536.4086 | 1136518.8885 | 2692537.528 | 1136520.6622 | 2692539.0482 | 1136524.0977
131 | 2692533.8278 | 1136517.3798 | 2692530.94 | 1136515.6916 | 2692526.5099 | 1136513.0222 | 2692522.8574 | 1136512.6996
132 | 2692787.4766 | 1136094.3842 | 2692425.4847 | 1135976.7259
133 | 2692787.4766 | 1136094.3842 | 2692797.4394 | 1136086.5992 | 2692789.1932 | 1136059.3117 | 2692793.0726 | 1136048.2535 | 2692791.2562 | 1136045.7574 | 2692784.7146 | 1136041.7545 | 2692785.4314 | 1136035.1727 | 2692779.7542 | 1136028.5037 | 2692778.4025 | 1136022.3125 | 2692777.8312 | 1136019.4242 | 2692780.4131 | 1136012.6709 | 2692791.0116 | 1136008.0976 | 2692807.7875 | 1135990.667 | 2692822.3101 | 1135986.1541 | 2692849.535 | 1135987.3955 | 2692853.0752 | 1135985.3932
134 | 2692425.4847 | 1135976.7259 | 2692312.928 | 1136399.0968
135 | 2692092.5925 | 1135869.6792 | 2692425.4847 | 1135976.7259
136 | 2692853.0752 | 1135985.3932 | 2692857.0282 | 1135992.0802 | 2692858.5577 | 1135999.7194 | 2692859.067 | 1136007.1317 | 2692862.6725 | 1136014.3915 | 2692867.7328 | 1136020.6397 | 2692870.1154 | 1136026.8468 | 2692872.6772 | 1136034.9132 | 2692878.9698 | 1136041.5918 | 2692881.3808 | 1136045.9537 | 2692884.8261 | 1136050.1203 | 2692892.277 | 1136064.1484
137 | 2692853.0752 | 1135985.3932 | 2692827.39 | 1135666.7928
138 | 2692364.3132 | 1136473.3826 | 2692367.9457 | 1136472.3597 | 2692372.5006 | 1136471.9069 | 2692376.5085 | 1136473.0022 | 2692379.6281 | 1136471.3044 | 2692385.8144 | 1136464.8174 | 2692391.8615 | 1136460.8964 | 2692399.5975 | 1136454.2218 | 2692406.4692 | 1136450.7248 | 2692420.0162 | 1136455.5572 | 2692423.5967 | 1136464.4618 | 2692424.3389 | 1136476.3025 | 2692430.6738 | 1136480.7243 | 2692438.0634 | 1136483.1055 | 2692443.1424 | 1136488.631 | 2692450.8003 | 1136494.096 | 2692462.7879 | 1136499.7384 | 2692475.1975 | 1136504.9649 | 2692486.2259 | 1136512.4382 | 2692490.8399 | 1136514.1543 | 2692502.9014 | 1136515.4732 | 2692510.694 | 1136518.6722 | 2692519.0207 | 1136520.6565 | 2692520.3367 | 1136515.6292 | 2692522.2447 | 1136512.6455 | 2692522.8574 | 1136512.6996
139 | 2692364.3132 | 1136473.3826 | 2692359.5691 | 1136467.084 | 2692349.2174 | 1136455.6077 | 2692344.4429 | 1136450.2871 | 2692336.3394 | 1136447.2836 | 2692329.1127 | 1136443.5135
140 | 2692329.1127 | 1136443.5135 | 2692324.1547 | 1136440.9269 | 2692320.3799 | 1136434.3418
141 | 2692320.3799 | 1136434.3418 | 2692318.3232 | 1136430.7538
142 | 2692318.3232 | 1136430.7538 | 2692318.3232 | 1136430.7538 | 2692316.8585 | 1136425.3838 | 2692317.1755 | 1136411.7026 | 2692314.4109 | 1136409.8148 | 2692312.8321 | 1136405.3658 | 2692312.928 | 1136399.0968
143 | 2692772.2165 | 1135498.3239 | 2692826.7089 | 1135663.783
144 | 2692827.39 | 1135666.7928 | 2692826.7089 | 1135663.783
145 | 2692578.489 | 1135183.1802 | 2692578.3474 | 1135182.9266 | 2692576.54 | 1135180.3307 | 2692574.2615 | 1135177.3273 | 2692566.4907 | 1135169.5813 | 2692564.8495 | 1135168.1887 | 2692562.2902 | 1135166.673
146 | 2692578.489 | 1135183.1802 | 2692578.8636 | 1135183.851
147 | 2692578.8636 | 1135183.851 | 2692582.4015 | 1135190.187
148 | 2692583.1839 | 1135191.5881 | 2692582.4015 | 1135190.187
149 | 2692583.1839 | 1135191.5881 | 2692584.9848 | 1135194.8133 | 2692590.3389 | 1135200.0318 | 2692592.6626 | 1135201.4004
150 | 2692594.1285 | 1135202.2638 | 2692592.6626 | 1135201.4004
151 | 2692594.1285 | 1135202.2638 | 2692594.5114 | 1135202.4893
152 | 2692594.5114 | 1135202.4893 | 2692596.7541 | 1135203.8102 | 2692598.0607 | 1135204.942 | 2692599.6134 | 1135208.0899 | 2692599.6134 | 1135208.0899
153 | 2692561.0689 | 1135134.7309 | 2692559.8785 | 1135131.8447
154 | 2692561.0689 | 1135134.7309 | 2692561.8542 | 1135136.6349 | 2692562.7067 | 1135139.3749
155 | 2692562.7067 | 1135139.3749 | 2692562.8108 | 1135139.7096
156 | 2692562.8108 | 1135139.7096 | 2692563.7196 | 1135142.6306
157 | 2692586.1716 | 1135167.6151 | 2692586.1716 | 1135167.6151 | 2692582.7676 | 1135166.729 | 2692576.5848 | 1135162.5912
158 | 2692602.7033 | 1135170.2256 | 2692586.1716 | 1135167.6151
159 | 2692570.5639 | 1135157.6138 | 2692576.0858 | 1135162.2573 | 2692576.5848 | 1135162.5912
160 | 2692567.0777 | 1135152.7412 | 2692568.9351 | 1135156.2441 | 2692570.5639 | 1135157.6138
161 | 2692565.2671 | 1135147.6046 | 2692566.5636 | 1135151.7717 | 2692567.0777 | 1135152.7412
162 | 2692565.2671 | 1135147.6046 | 2692563.7196 | 1135142.6306
163 | 2692494.1075 | 1135345.423 | 2692483.1101 | 1135335.2819 | 2692479.2015 | 1135327.6508 | 2692479.7186 | 1135314.4952 | 2692482.2179 | 1135306.0951 | 2692485.7765 | 1135296.3771 | 2692479.0541 | 1135283.5109 | 2692467.8251 | 1135275.4119 | 2692456.375 | 1135248.0758 | 2692455.0968 | 1135237.0496 | 2692450.1388 | 1135230.592 | 2692449.0423 | 1135228.1163
164 | 2692494.1075 | 1135345.423 | 2692496.695 | 1135348.3533 | 2692502.4645 | 1135355.5904 | 2692502.2854 | 1135357.2331 | 2692502.1763 | 1135360.8336 | 2692498.4139 | 1135364.267 | 2692498.4139 | 1135364.267
165 | 2692494.1075 | 1135345.423 | 2692491.9414 | 1135345.1341 | 2692487.1813 | 1135342.8488 | 2692485.043 | 1135344.2613 | 2692483.6499 | 1135347.2752
166 | 2692892.6494 | 1136064.8495 | 2692892.277 | 1136064.1484

## bus_geodata
| x | y | coords
0 | 2691704.6651 | 1135326.0235
1 | 2691691.893 | 1135429.7671
2 | 2691707.9931 | 1135322.436
3 | 2691723.758 | 1135445.1496
4 | 2691727.5421 | 1135329.956
5 | 2691731.6574 | 1135332.8015
6 | 2691762.4905 | 1135332.4848
7 | 2691797.2766 | 1135342.693
8 | 2691903.4211 | 1135242.2353
9 | 2691804.8053 | 1135356.9119
10 | 2691922.4304 | 1135026.4868
11 | 2691828.9663 | 1135381.031
12 | 2691905.6731 | 1135540.7711
13 | 2691922.2153 | 1135570.7642
14 | 2691949.0081 | 1135436.299
15 | 2691940.4966 | 1135591.0423
16 | 2691954.568 | 1135589.8891
17 | 2691958.4129 | 1135639.4696
18 | 2692401.0254 | 1134895.8059
19 | 2692397.7236 | 1134890.5398
20 | 2692437.0391 | 1134956.7208
21 | 2692388.9404 | 1134879.073
22 | 2692489.3769 | 1135015.3471
23 | 2692501.882 | 1135037.1067
24 | 2692505.5575 | 1135054.2342
25 | 2692508.8744 | 1135055.2745
26 | 2692493.9502 | 1135049.8361
27 | 2692266.1924 | 1134724.8168
28 | 2692249.8197 | 1134854.7457
29 | 2692235.8886 | 1134874.8403
30 | 2692295.9131 | 1134871.8279
31 | 2692411.571 | 1134984.1554
32 | 2692368.9718 | 1134973.1178
33 | 2692381.101 | 1134985.2647
34 | 2692395.6119 | 1134999.7968
35 | 2692405.1519 | 1135008.5594
36 | 2692394.6274 | 1135013.6231
37 | 2692415.2381 | 1135014.0493
38 | 2692436.5067 | 1135019.8089
39 | 2692429.2018 | 1135018.4774
40 | 2692447.4341 | 1135025.6829
41 | 2692450.3298 | 1135037.1452
42 | 2692469.9336 | 1135040.7362
43 | 2692453.0596 | 1135054.2763
44 | 2692469.4655 | 1135033.6836
45 | 2692447.2747 | 1135079.934
46 | 2692462.4382 | 1135088.8727
47 | 2692458.2851 | 1135069.2115
48 | 2692466.6077 | 1135093.4012
49 | 2692512.4316 | 1135073.1284
50 | 2692566.5839 | 1135068.8757
51 | 2692581.998 | 1135069.5409
52 | 2692516.8694 | 1135085.7754
53 | 2692598.3469 | 1135069.8908
54 | 2692516.9697 | 1135086.0614
55 | 2692476.8146 | 1135103.5794
56 | 2692431.6651 | 1135182.8806
57 | 2692489.9324 | 1135112.6369
58 | 2692524.1953 | 1135099.2578
59 | 2692508.937 | 1135084.6034
60 | 2692525.4346 | 1135100.2226
61 | 2692520.0083 | 1135105.22
62 | 2692497.1005 | 1135076.696
63 | 2692532.7832 | 1135105.0686
64 | 2692513.105 | 1135113.7411
65 | 2692535.6494 | 1135106.8945
66 | 2692508.4224 | 1135111.3193
67 | 2692603.263 | 1135069.996
68 | 2692578.8257 | 1135097.4734
69 | 2692565.1215 | 1135097.8204
70 | 2692563.4858 | 1135096.9247
71 | 2692613.9498 | 1135070.1934
72 | 2692559.4335 | 1135094.7059
73 | 2692625.3909 | 1135071.1025
74 | 2692554.3013 | 1135096.3055
75 | 2692630.9881 | 1135072.0222
76 | 2692553.5126 | 1135110.7003
77 | 2692657.6827 | 1135084.9897
78 | 2692660.2427 | 1135087.7359
79 | 2692663.8319 | 1135149.1069
80 | 2692674.0968 | 1135155.9895
81 | 2692690.5751 | 1135158.711
82 | 2692614.9298 | 1135282.4028
83 | 2692600.5695 | 1135222.7987
84 | 2692657.2561 | 1135314.4489
85 | 2692703.7504 | 1135160.8542
86 | 2692538.8566 | 1135135.0022
87 | 2692525.4321 | 1135129.577
88 | 2692544.4404 | 1135140.337
89 | 2692549.2718 | 1135151.1133
90 | 2692542.6751 | 1135129.3687
91 | 2692509.0966 | 1135123.8728
92 | 2692496.9102 | 1135116.2502
93 | 2692551.4636 | 1135156.3613
94 | 2692549.9093 | 1135115.9728
95 | 2692505.549 | 1135111.463
96 | 2692554.4368 | 1135161.5696
97 | 2692544.1818 | 1135112.3299
98 | 2692555.359 | 1135122.9301
99 | 2692555.6993 | 1135162.6605
100 | 2692540.4494 | 1135109.9523
101 | 2692559.0169 | 1135129.7556
102 | 2692535.8264 | 1135107.0073
103 | 2692909.0936 | 1135241.1431
104 | 2692896.4999 | 1135248.9388
105 | 2692927.377 | 1135239.5748
106 | 2692889.0731 | 1135259.8202
107 | 2692903.6155 | 1135213.2501
108 | 2692944.9248 | 1135253.3531
109 | 2692889.1735 | 1135263.0255
110 | 2692864.019 | 1135210.8055
111 | 2692989.9574 | 1135320.1109
112 | 2692887.1722 | 1135294.0706
113 | 2692947.8445 | 1135187.0024
114 | 2692798.8119 | 1135233.2472
115 | 2693221.1159 | 1135617.3865
116 | 2692883.8915 | 1135308.4957
117 | 2692724.0946 | 1135290.5778
118 | 2692712.9561 | 1135294.5581
119 | 2692789.3173 | 1135419.7725
120 | 2692668.7036 | 1135306.4634
121 | 2692779.1186 | 1135438.3382
122 | 2692631.9897 | 1135386.1583
123 | 2692041.8393 | 1135573.2081
124 | 2692090.0895 | 1135865.9253
125 | 2692564.8117 | 1136541.2811
126 | 2692539.0482 | 1136524.0977
127 | 2692533.8278 | 1136517.3798
128 | 2692787.4766 | 1136094.3842
129 | 2692425.4847 | 1135976.7259
130 | 2692853.0752 | 1135985.3932
131 | 2692522.8574 | 1136512.6996
132 | 2692364.3132 | 1136473.3826
133 | 2692329.1127 | 1136443.5135
134 | 2692320.3799 | 1136434.3418
135 | 2692312.928 | 1136399.0968
136 | 2692092.5925 | 1135869.6792
137 | 2692318.3232 | 1136430.7538
138 | 2692772.2165 | 1135498.3239
139 | 2692826.7089 | 1135663.783
140 | 2692578.489 | 1135183.1802
141 | 2692562.2902 | 1135166.673
142 | 2692578.8636 | 1135183.851
143 | 2692582.4015 | 1135190.187
144 | 2692583.1839 | 1135191.5881
145 | 2692592.6626 | 1135201.4004
146 | 2692594.1285 | 1135202.2638
147 | 2692599.6134 | 1135208.0899
148 | 2692594.5114 | 1135202.4893
149 | 2692559.8785 | 1135131.8447
150 | 2692561.0689 | 1135134.7309
151 | 2692562.7067 | 1135139.3749
152 | 2692562.8108 | 1135139.7096
153 | 2692586.1715 | 1135167.6151
154 | 2692576.5848 | 1135162.5912
155 | 2692602.7033 | 1135170.2256
156 | 2692570.5639 | 1135157.6138
157 | 2692567.0777 | 1135152.7412
158 | 2692565.2671 | 1135147.6046
159 | 2692563.7196 | 1135142.6306
160 | 2692449.0423 | 1135228.1163
161 | 2692410.3273 | 1135189.1511
162 | 2692494.1075 | 1135345.423
163 | 2692483.6499 | 1135347.2752
164 | 2692498.4139 | 1135364.267
165 | 2692827.39 | 1135666.7928
166 | 2692892.277 | 1136064.1484
167 | 2692892.6494 | 1136064.8495
168 | 2692544.4404 | 1135140.337

## line_std_types
| c_nf_per_km | r_ohm_per_km | x_ohm_per_km | max_i_ka | type | q_mm2 | alpha | voltage_rating
NAYY 4x50 SE | 210 | 0.642 | 0.083 | 0.142 | cs | 50 | 0.00403 | LV
NAYY 4x120 SE | 264 | 0.225 | 0.08 | 0.242 | cs | 120 | 0.00403 | LV
NAYY 4x150 SE | 261 | 0.208 | 0.08 | 0.27 | cs | 150 | 0.00403 | LV
NA2XS2Y 1x95 RM/25 12/20 kV | 216 | 0.313 | 0.132 | 0.252 | cs | 95 | 0.00403 | MV
NA2XS2Y 1x185 RM/25 12/20 kV | 273 | 0.161 | 0.117 | 0.362 | cs | 185 | 0.00403 | MV
NA2XS2Y 1x240 RM/25 12/20 kV | 304 | 0.122 | 0.112 | 0.421 | cs | 240 | 0.00403 | MV
NA2XS2Y 1x95 RM/25 6/10 kV | 315 | 0.313 | 0.123 | 0.249 | cs | 95 | 0.00403 | MV
NA2XS2Y 1x185 RM/25 6/10 kV | 406 | 0.161 | 0.11 | 0.358 | cs | 185 | 0.00403 | MV
NA2XS2Y 1x240 RM/25 6/10 kV | 456 | 0.122 | 0.105 | 0.416 | cs | 240 | 0.00403 | MV
NA2XS2Y 1x150 RM/25 12/20 kV | 250 | 0.206 | 0.116 | 0.319 | cs | 150 | 0.00403 | MV
NA2XS2Y 1x120 RM/25 12/20 kV | 230 | 0.253 | 0.119 | 0.283 | cs | 120 | 0.00403 | MV
NA2XS2Y 1x70 RM/25 12/20 kV | 190 | 0.443 | 0.132 | 0.22 | cs | 70 | 0.00403 | MV
NA2XS2Y 1x150 RM/25 6/10 kV | 360 | 0.206 | 0.11 | 0.315 | cs | 150 | 0.00403 | MV
NA2XS2Y 1x120 RM/25 6/10 kV | 340 | 0.253 | 0.113 | 0.28 | cs | 120 | 0.00403 | MV
NA2XS2Y 1x70 RM/25 6/10 kV | 280 | 0.443 | 0.123 | 0.217 | cs | 70 | 0.00403 | MV
N2XS(FL)2Y 1x120 RM/35 64/110 kV | 112 | 0.153 | 0.166 | 0.366 | cs | 120 | 0.00393 | HV
N2XS(FL)2Y 1x185 RM/35 64/110 kV | 125 | 0.099 | 0.156 | 0.457 | cs | 185 | 0.00393 | HV
N2XS(FL)2Y 1x240 RM/35 64/110 kV | 135 | 0.075 | 0.149 | 0.526 | cs | 240 | 0.00393 | HV
N2XS(FL)2Y 1x300 RM/35 64/110 kV | 144 | 0.06 | 0.144 | 0.588 | cs | 300 | 0.00393 | HV
15-AL1/3-ST1A 0.4 | 11 | 1.8769 | 0.35 | 0.105 | ol | 16 | 0.00403 | LV
24-AL1/4-ST1A 0.4 | 11.25 | 1.2012 | 0.335 | 0.14 | ol | 24 | 0.00403 | LV
48-AL1/8-ST1A 0.4 | 12.2 | 0.5939 | 0.3 | 0.21 | ol | 48 | 0.00403 | LV
94-AL1/15-ST1A 0.4 | 13.2 | 0.306 | 0.29 | 0.35 | ol | 94 | 0.00403 | LV
34-AL1/6-ST1A 10.0 | 9.7 | 0.8342 | 0.36 | 0.17 | ol | 34 | 0.00403 | MV
48-AL1/8-ST1A 10.0 | 10.1 | 0.5939 | 0.35 | 0.21 | ol | 48 | 0.00403 | MV
70-AL1/11-ST1A 10.0 | 10.4 | 0.4132 | 0.339 | 0.29 | ol | 70 | 0.00403 | MV
94-AL1/15-ST1A 10.0 | 10.75 | 0.306 | 0.33 | 0.35 | ol | 94 | 0.00403 | MV
122-AL1/20-ST1A 10.0 | 11.1 | 0.2376 | 0.323 | 0.41 | ol | 122 | 0.00403 | MV
149-AL1/24-ST1A 10.0 | 11.25 | 0.194 | 0.315 | 0.47 | ol | 149 | 0.00403 | MV
34-AL1/6-ST1A 20.0 | 9.15 | 0.8342 | 0.382 | 0.17 | ol | 34 | 0.00403 | MV
48-AL1/8-ST1A 20.0 | 9.5 | 0.5939 | 0.372 | 0.21 | ol | 48 | 0.00403 | MV
70-AL1/11-ST1A 20.0 | 9.7 | 0.4132 | 0.36 | 0.29 | ol | 70 | 0.00403 | MV
94-AL1/15-ST1A 20.0 | 10 | 0.306 | 0.35 | 0.35 | ol | 94 | 0.00403 | MV
122-AL1/20-ST1A 20.0 | 10.3 | 0.2376 | 0.344 | 0.41 | ol | 122 | 0.00403 | MV
149-AL1/24-ST1A 20.0 | 10.5 | 0.194 | 0.337 | 0.47 | ol | 149 | 0.00403 | MV
184-AL1/30-ST1A 20.0 | 10.75 | 0.1571 | 0.33 | 0.535 | ol | 184 | 0.00403 | MV
243-AL1/39-ST1A 20.0 | 11 | 0.1188 | 0.32 | 0.645 | ol | 243 | 0.00403 | MV
48-AL1/8-ST1A 110.0 | 8 | 0.5939 | 0.46 | 0.21 | ol | 48 | 0.00403 | HV
70-AL1/11-ST1A 110.0 | 8.4 | 0.4132 | 0.45 | 0.29 | ol | 70 | 0.00403 | HV
94-AL1/15-ST1A 110.0 | 8.65 | 0.306 | 0.44 | 0.35 | ol | 94 | 0.00403 | HV
122-AL1/20-ST1A 110.0 | 8.5 | 0.2376 | 0.43 | 0.41 | ol | 122 | 0.00403 | HV
149-AL1/24-ST1A 110.0 | 8.75 | 0.194 | 0.41 | 0.47 | ol | 149 | 0.00403 | HV
184-AL1/30-ST1A 110.0 | 8.8 | 0.1571 | 0.4 | 0.535 | ol | 184 | 0.00403 | HV
243-AL1/39-ST1A 110.0 | 9 | 0.1188 | 0.39 | 0.645 | ol | 243 | 0.00403 | HV
305-AL1/39-ST1A 110.0 | 9.2 | 0.0949 | 0.38 | 0.74 | ol | 305 | 0.00403 | HV
490-AL1/64-ST1A 110.0 | 9.75 | 0.059 | 0.37 | 0.96 | ol | 490 | 0.00403 | HV
679-AL1/86-ST1A 110.0 | 9.95 | 0.042 | 0.36 | 1.15 | ol | 679 | 0.00403 | HV
490-AL1/64-ST1A 220.0 | 10 | 0.059 | 0.285 | 0.96 | ol | 490 | 0.00403 | HV
679-AL1/86-ST1A 220.0 | 11.7 | 0.042 | 0.275 | 1.15 | ol | 679 | 0.00403 | HV
490-AL1/64-ST1A 380.0 | 11 | 0.059 | 0.253 | 0.96 | ol | 490 | 0.00403 | HV
679-AL1/86-ST1A 380.0 | 14.6 | 0.042 | 0.25 | 1.15 | ol | 679 | 0.00403 | HV

## trafo_std_types
| i0_percent | pfe_kw | vkr_percent | sn_mva | vn_lv_kv | vn_hv_kv | vk_percent | shift_degree | vector_group | tap_side | tap_neutral | tap_min | tap_max | tap_step_degree | tap_step_percent | tap_phase_shifter
160 MVA 380/110 kV | 0.06 | 60 | 0.25 | 160 | 110 | 380 | 12.2 | 0 | Yy0 | hv | 0 | -9 | 9 | 0 | 1.5 | FALSE
100 MVA 220/110 kV | 0.06 | 55 | 0.26 | 100 | 110 | 220 | 12 | 0 | Yy0 | hv | 0 | -9 | 9 | 0 | 1.5 | FALSE
63 MVA 110/20 kV | 0.04 | 22 | 0.32 | 63 | 20 | 110 | 18 | 150 | YNd5 | hv | 0 | -9 | 9 | 0 | 1.5 | FALSE
40 MVA 110/20 kV | 0.05 | 18 | 0.34 | 40 | 20 | 110 | 16.2 | 150 | YNd5 | hv | 0 | -9 | 9 | 0 | 1.5 | FALSE
25 MVA 110/20 kV | 0.07 | 14 | 0.41 | 25 | 20 | 110 | 12 | 150 | YNd5 | hv | 0 | -9 | 9 | 0 | 1.5 | FALSE
63 MVA 110/10 kV | 0.04 | 22 | 0.32 | 63 | 10 | 110 | 18 | 150 | YNd5 | hv | 0 | -9 | 9 | 0 | 1.5 | FALSE
40 MVA 110/10 kV | 0.05 | 18 | 0.34 | 40 | 10 | 110 | 16.2 | 150 | YNd5 | hv | 0 | -9 | 9 | 0 | 1.5 | FALSE
25 MVA 110/10 kV | 0.07 | 14 | 0.41 | 25 | 10 | 110 | 12 | 150 | YNd5 | hv | 0 | -9 | 9 | 0 | 1.5 | FALSE
0.25 MVA 20/0.4 kV | 0.32 | 0.8 | 1.44 | 0.25 | 0.4 | 20 | 6 | 150 | Yzn5 | hv | 0 | -2 | 2 | 0 | 2.5 | FALSE
0.4 MVA 20/0.4 kV | 0.3375 | 1.35 | 1.425 | 0.4 | 0.4 | 20 | 6 | 150 | Dyn5 | hv | 0 | -2 | 2 | 0 | 2.5 | FALSE
0.63 MVA 20/0.4 kV | 0.2619 | 1.65 | 1.206 | 0.63 | 0.4 | 20 | 6 | 150 | Dyn5 | hv | 0 | -2 | 2 | 0 | 2.5 | FALSE
0.25 MVA 10/0.4 kV | 0.24 | 0.6 | 1.2 | 0.25 | 0.4 | 10 | 4 | 150 | Dyn5 | hv | 0 | -2 | 2 | 0 | 2.5 | FALSE
0.4 MVA 10/0.4 kV | 0.2375 | 0.95 | 1.325 | 0.4 | 0.4 | 10 | 4 | 150 | Dyn5 | hv | 0 | -2 | 2 | 0 | 2.5 | FALSE
0.63 MVA 10/0.4 kV | 0.1873 | 1.18 | 1.0794 | 0.63 | 0.4 | 10 | 4 | 150 | Dyn5 | hv | 0 | -2 | 2 | 0 | 2.5 | FALSE

## trafo3w_std_types
| sn_hv_mva | sn_mv_mva | sn_lv_mva | vn_hv_kv | vn_mv_kv | vn_lv_kv | vk_hv_percent | vk_mv_percent | vk_lv_percent | vkr_hv_percent | vkr_mv_percent | vkr_lv_percent | pfe_kw | i0_percent | shift_mv_degree | shift_lv_degree | vector_group | tap_side | tap_neutral | tap_min | tap_max | tap_step_percent
63/25/38 MVA 110/20/10 kV | 63 | 25 | 38 | 110 | 20 | 10 | 10.4 | 10.4 | 10.4 | 0.28 | 0.32 | 0.35 | 35 | 0.89 | 0 | 0 | YN0yn0yn0 | hv | 0 | -10 | 10 | 1.2
63/25/38 MVA 110/10/10 kV | 63 | 25 | 38 | 110 | 10 | 10 | 10.4 | 10.4 | 10.4 | 0.28 | 0.32 | 0.35 | 35 | 0.89 | 0 | 0 | YN0yn0yn0 | hv | 0 | -10 | 10 | 1.2

## fuse_std_types
| fuse_type | i_rated_a | t_avg | t_min | t_total | x_avg | x_min | x_total
HV 100A | HV 100A | 100 | 0 | [10.0, 3.64, 0.854, 0.281, 0.1, 0.0531, 0.022, 0.01] | [10.0, 4.267, 1.21, 0.403, 0.1, 0.058, 0.022, 0.01] | 0 | [300.0, 350.0, 450.0, 550.0, 700.0, 850.0, 1200.0, 1752.0] | [600.0, 700.0, 900.0, 1150.0, 1665.0, 2000.0, 3000.0, 4313.0]
HV 10A | HV 10A | 10 | 0 | [10.0, 1675.0, 0.344, 0.156, 0.1, 0.0417, 0.0171, 0.01] | [10.0, 1.3, 0.3, 0.155, 0.1, 0.0555, 0.023, 0.01] | 0 | [30.0, 32.0, 35.0, 37.0, 39.0, 50.0, 70.0, 88.0] | [60.0, 70.0, 80.0, 87.0, 94.0, 110.0, 150.0, 216.0]
HV 125A | HV 125A | 125 | 0 | [10.0, 1.82, 0.344, 0.1, 0.0467, 0.0269, 0.01] | [10.0, 2.478, 0.426, 0.1, 0.0427, 0.0211, 0.01] | 0 | [375.0, 500.0, 700.0, 925.0, 1200.0, 1500.0, 2341.0] | [750.0, 1000.0, 1500.0, 2200.0, 3000.0, 4000.0, 5765.0]
HV 160A | HV 160A | 160 | 0 | [10.0, 4.15, 1.03, 0.198, 0.1, 0.051, 0.0172, 0.01] | [10.0, 2.3, 0.734, 0.274, 0.1, 0.046, 0.0177, 0.01] | 0 | [480.0, 550.0, 700.0, 1000.0, 1260.0, 1600.0, 2500.0, 3227.0] | [960.0, 1300.0, 1700.0, 2200.0, 2996.0, 4000.0, 6000.0, 7946.0]
HV 16A | HV 16A | 16 | 0 | [10.0, 0.352, 0.164, 0.1, 0.0649, 0.0342, 0.01] | [10.0, 2.34, 0.722, 0.181, 0.1, 0.055, 0.0296, 0.01] | 0 | [48.0, 60.0, 65.0, 71.0, 80.0, 100.0, 162.0] | [96.0, 110.0, 125.0, 150.0, 168.0, 200.0, 250.0, 398.0]
HV 200A | HV 200A | 200 | 0 | [10.0, 4.267, 1.21, 0.403, 0.1, 0.058, 0.022, 0.01] | [10.0, 3.73, 1.654, 0.328, 0.1, 0.0531, 0.019, 0.01] | 0 | [600.0, 700.0, 900.0, 1150.0, 1665.0, 2000.0, 3000.0, 4313.0] | [1200.0, 1500.0, 1800.0, 2700.0, 3960.0, 5000.0, 7500.0, 10620.0]
HV 20A | HV 20A | 20 | 0 | [10.0, 1.3, 0.3, 0.155, 0.1, 0.0555, 0.023, 0.01] | [10.0, 1.3, 0.161, 0.1, 0.0611, 0.0399, 0.0141, 0.01] | 0 | [60.0, 70.0, 80.0, 87.0, 94.0, 110.0, 150.0, 216.0] | [120.0, 150.0, 200.0, 223.0, 260.0, 300.0, 450.0, 532.0]
HV 25A | HV 25A | 25 | 0 | [10.0, 2.512, 0.833, 0.299, 0.1, 0.0372, 0.0223, 0.01] | [10.0, 3.125, 0.597, 0.198, 0.1, 0.0378, 0.022, 0.01] | 0 | [75.0, 82.0, 90.0, 100.0, 124.0, 170.0, 200.0, 289.0] | [150.0, 170.0, 210.0, 250.0, 294.0, 400.0, 500.0, 711.0]
HV 31.5A | HV 31.5A | 31.5 | 0 | [10.0, 2.34, 0.722, 0.181, 0.1, 0.055, 0.0296, 0.01] | [10.0, 2.84, 0.368, 0.164, 0.1, 0.0621, 0.0378, 0.0195, 0.01] | 0 | [95.0, 110.0, 125.0, 150.0, 165.0, 200.0, 250.0, 390.0] | [189.0, 220.0, 300.0, 350.0, 393.0, 450.0, 530.0, 700.0, 960.0]
HV 40A | HV 40A | 40 | 0 | [10.0, 1.3, 0.161, 0.1, 0.0611, 0.0399, 0.0141, 0.01] | [10.0, 2.05, 0.369, 0.198, 0.1, 0.051, 0.0298, 0.01] | 0 | [120.0, 150.0, 200.0, 223.0, 260.0, 300.0, 450.0, 532.0] | [240.0, 300.0, 400.0, 450.0, 530.0, 650.0, 800.0, 1311.0]
HV 50A | HV 50A | 50 | 0 | [10.0, 3.215, 0.597, 0.198, 0.1, 0.0378, 0.022, 0.01] | [10.0, 3.64, 0.854, 0.281, 0.1, 0.0531, 0.022, 0.01] | 0 | [150.0, 170.0, 210.0, 250.0, 294.0, 400.0, 500.0, 711.0] | [300.0, 350.0, 450.0, 550.0, 700.0, 850.0, 1200.0, 1752.0]
HV 6.3A | HV 6.3A | 6.3 | 0 | [10.0, 1.39, 0.344, 0.168, 0.1, 0.056, 0.0263, 0.01] | [10.0, 1.711, 0.516, 0.198, 0.1, 0.0634, 0.0303, 0.01] | 0 | [19.0, 19.5, 20.4, 20.8, 22.0, 25.0, 32.0, 48.0] | [38.0, 40.0, 43.0, 48.0, 53.0, 60.0, 75.0, 118.0]
HV 63A | HV 63A | 63 | 0 | [10.0, 2.84, 0.368, 0.164, 0.1, 0.0621, 0.0378, 0.0195, 0.01] | [10.0, 1.82, 0.344, 0.1, 0.0467, 0.0269, 0.01] | 0 | [189.0, 220.0, 300.0, 350.0, 393.0, 450.0, 530.0, 700.0, 961.0] | [378.0, 500.0, 700.0, 934.0, 1200.0, 1500.0, 2366.0]
HV 80A | HV 80A | 80 | 0 | [10.0, 2.05, 0.369, 0.198, 0.1, 0.051, 0.0298, 0.01] | [10.0, 4.15, 1.03, 0.198, 0.1, 0.051, 0.0172, 0.01] | 0 | [240.0, 300.0, 400.0, 450.0, 530.0, 650.0, 800.0, 1311.0] | [480.0, 550.0, 700.0, 1000.0, 1260.0, 1600.0, 2500.0, 3227.0]
Siemens NH-1-100 | Siemens NH-1-100 | 100 | [5400.0, 2000.0, 400.0, 20.0, 1.0, 0.2, 0.012, 0.004] | 0 | 0 | [150.0, 190.0, 250.0, 430.0, 900.0, 1250.0, 2700.0, 3600.0] | 0 | 0
Siemens NH-1-125 | Siemens NH-1-125 | 125 | [4800.0, 120.0, 7.0, 0.1, 0.004] | 0 | 0 | [180.0, 400.0, 740.0, 2000.0, 4250.0] | 0 | 0
Siemens NH-1-16 | Siemens NH-1-16 | 16 | [4000.0, 400.0, 2.0, 0.1, 0.04, 0.01] | 0 | 0 | [26.0, 35.0, 75.0, 150.0, 200.0, 300.0] | 0 | 0
Siemens NH-1-160 | Siemens NH-1-160 | 160 | [4800.0, 120.0, 7.0, 0.1, 0.004] | 0 | 0 | [210.0, 500.0, 900.0, 2300.0, 5000.0] | 0 | 0
Siemens NH-1-25 | Siemens NH-1-25 | 25 | [4000.0, 1000.0, 10.0, 0.2, 0.02, 0.01] | 0 | 0 | [40.0, 50.0, 100.0, 210.0, 400.0, 500.0] | 0 | 0
Siemens NH-1-50 | Siemens NH-1-50 | 50 | [4000.0, 40.0, 4.0, 1.0, 0.02, 0.01] | 0 | 0 | [86.0, 200.0, 300.0, 400.0, 1000.0, 1280.0] | 0 | 0
Siemens NH-1-63 | Siemens NH-1-63 | 63 | [4000.0, 100.0, 10.0, 2.0, 0.04, 0.01] | 0 | 0 | [100.0, 200.0, 300.0, 400.0, 1000.0, 1500.0] | 0 | 0
Siemens NH-1-80 | Siemens NH-1-80 | 80 | [4800.0, 120.0, 7.0, 0.1, 0.01] | 0 | 0 | [150.58, 250.0, 450.0, 1150.0, 2470.0] | 0 | 0
Siemens NH-2-1000 | Siemens NH-2-1000 | 1000 | [4800.0, 120.0, 7.0, 0.1, 0.004] | 0 | 0 | [1900.0, 3500.0, 8400.0, 24000.0, 52000.0] | 0 | 0
Siemens NH-2-200 | Siemens NH-2-200 | 200 | [4800.0, 120.0, 7.0, 0.1, 0.004] | 0 | 0 | [280.0, 650.0, 1200.0, 3000.0, 7000.0] | 0 | 0
Siemens NH-2-224 | Siemens NH-2-224 | 224 | [4800.0, 120.0, 7.0, 0.2, 0.04, 0.004] | 0 | 0 | [400.0, 750.0, 1453.0, 3025.0, 4315.0, 7600.0] | 0 | 0
Siemens NH-2-250 | Siemens NH-2-250 | 250 | [4800.0, 120.0, 7.0, 0.1, 0.004] | 0 | 0 | [450.0, 800.0, 1650.0, 4000.0, 8500.0] | 0 | 0
Siemens NH-2-315 | Siemens NH-2-315 | 315 | [4800.0, 120.0, 7.0, 0.1, 0.004] | 0 | 0 | [550.0, 920.0, 1900.0, 5000.0, 11000.0] | 0 | 0
Siemens NH-2-355 | Siemens NH-2-355 | 355 | [4800.0, 120.0, 6.0, 0.1, 0.004] | 0 | 0 | [650.0, 1116.27, 2350.0, 5840.0, 12790.0] | 0 | 0
Siemens NH-2-400 | Siemens NH-2-400 | 400 | [4800.0, 120.0, 7.0, 0.1, 0.004] | 0 | 0 | [720.0, 1350.0, 2800.0, 6500.0, 15000.0] | 0 | 0
Siemens NH-2-425 | Siemens NH-2-425 | 425 | [4800.0, 120.0, 7.0, 0.1, 0.004] | 0 | 0 | [850.0, 1500.0, 3050.0, 7500.0, 16500.0] | 0 | 0
Siemens NH-2-630 | Siemens NH-2-630 | 630 | [4800.0, 120.0, 7.0, 0.1, 0.004] | 0 | 0 | [1200.0, 2000.0, 4800.0, 12000.0, 26000.0] | 0 | 0

## dtypes
| element | column | dtype
0 | bus | name | object
1 | bus | vn_kv | float64
2 | bus | type | object
3 | bus | zone | object
4 | bus | in_service | bool
5 | load | name | object
6 | load | bus | uint32
7 | load | p_mw | float64
8 | load | q_mvar | float64
9 | load | const_z_percent | float64
10 | load | const_i_percent | float64
11 | load | sn_mva | float64
12 | load | scaling | float64
13 | load | in_service | bool
14 | load | type | object
15 | ext_grid | name | object
16 | ext_grid | bus | uint32
17 | ext_grid | vm_pu | float64
18 | ext_grid | va_degree | float64
19 | ext_grid | slack_weight | float64
20 | ext_grid | in_service | bool
21 | line | name | object
22 | line | std_type | object
23 | line | from_bus | uint32
24 | line | to_bus | uint32
25 | line | length_km | float64
26 | line | r_ohm_per_km | float64
27 | line | x_ohm_per_km | float64
28 | line | c_nf_per_km | float64
29 | line | g_us_per_km | float64
30 | line | max_i_ka | float64
31 | line | df | float64
32 | line | parallel | uint32
33 | line | type | object
34 | line | in_service | bool
35 | trafo | name | object
36 | trafo | std_type | object
37 | trafo | hv_bus | uint32
38 | trafo | lv_bus | uint32
39 | trafo | sn_mva | float64
40 | trafo | vn_hv_kv | float64
41 | trafo | vn_lv_kv | float64
42 | trafo | vk_percent | float64
43 | trafo | vkr_percent | float64
44 | trafo | pfe_kw | float64
45 | trafo | i0_percent | float64
46 | trafo | shift_degree | float64
47 | trafo | tap_side | object
48 | trafo | tap_neutral | int32
49 | trafo | tap_min | int32
50 | trafo | tap_max | int32
51 | trafo | tap_step_percent | float64
52 | trafo | tap_step_degree | float64
53 | trafo | tap_pos | int32
54 | trafo | tap_phase_shifter | bool
55 | trafo | parallel | uint32
56 | trafo | df | float64
57 | trafo | in_service | bool
58 | line_geodata | coords | object
59 | bus_geodata | x | float64
60 | bus_geodata | y | float64
61 | bus_geodata | coords | object

## parameters
| version | format_version | converged | OPF_converged | name | f_hz | sn_mva
0 | 2.14.6 | 2.14.0 | FALSE | FALSE |  | 50 | 1