## bus
| name | vn_kv | type | zone | in_service
0 | bus_LV_5323-4_0_3_node_0 | 0.4 | n |  | TRUE
1 | bus_LV_5323-4_0_3_node_1 | 0.4 | n |  | TRUE
2 | bus_LV_5323-4_0_3_node_3 | 0.4 | n |  | TRUE
3 | bus_LV_5323-4_0_3_node_2 | 0.4 | n |  | TRUE
4 | bus_LV_5323-4_0_3_node_4 | 0.4 | n |  | TRUE
5 | bus_LV_5323-4_0_3_node_5 | 0.4 | n |  | TRUE
6 | bus_LV_5323-4_0_3_node_6 | 0.4 | n |  | TRUE
7 | bus_LV_5323-4_0_3_node_13 | 0.4 | n |  | TRUE
8 | bus_LV_5323-4_0_3_node_7 | 0.4 | n |  | TRUE
9 | bus_LV_5323-4_0_3_node_20 | 0.4 | n |  | TRUE
10 | bus_LV_5323-4_0_3_node_12 | 0.4 | n |  | TRUE
11 | bus_LV_5323-4_0_3_node_8 | 0.4 | n |  | TRUE
12 | bus_LV_5323-4_0_3_node_18 | 0.4 | n |  | TRUE
13 | bus_LV_5323-4_0_3_node_10 | 0.4 | n |  | TRUE
14 | bus_LV_5323-4_0_3_node_22 | 0.4 | n |  | TRUE
15 | bus_LV_5323-4_0_3_node_11 | 0.4 | n |  | TRUE
16 | bus_LV_5323-4_0_3_node_19 | 0.4 | n |  | TRUE
17 | bus_LV_5323-4_0_3_node_14 | 0.4 | n |  | TRUE
18 | bus_LV_5323-4_0_3_node_45 | 0.4 | n |  | TRUE
19 | bus_LV_5323-4_0_3_node_44 | 0.4 | n |  | TRUE
20 | bus_LV_5323-4_0_3_node_17 | 0.4 | n |  | TRUE
21 | bus_LV_5323-4_0_3_node_15 | 0.4 | n |  | TRUE
22 | bus_LV_5323-4_0_3_node_16 | 0.4 | n |  | TRUE
23 | bus_LV_5323-4_0_3_node_21 | 0.4 | n |  | TRUE
24 | bus_LV_5323-4_0_3_node_25 | 0.4 | n |  | TRUE
25 | bus_LV_5323-4_0_3_node_40 | 0.4 | n |  | TRUE
26 | bus_LV_5323-4_0_3_node_27 | 0.4 | n |  | TRUE
27 | bus_LV_5323-4_0_3_node_39 | 0.4 | n |  | TRUE
28 | bus_LV_5323-4_0_3_node_42 | 0.4 | n |  | TRUE
29 | bus_LV_5323-4_0_3_node_23 | 0.4 | n |  | TRUE
30 | bus_LV_5323-4_0_3_node_24 | 0.4 | n |  | TRUE
31 | bus_LV_5323-4_0_3_node_26 | 0.4 | n |  | TRUE
32 | bus_LV_5323-4_0_3_node_43 | 0.4 | n |  | TRUE
33 | bus_LV_5323-4_0_3_node_46 | 0.4 | n |  | TRUE
34 | bus_LV_5323-4_0_3_node_41 | 0.4 | n |  | TRUE
35 | bus_LV_5323-4_0_3_node_47 | 0.4 | n |  | TRUE
36 | bus_LV_5323-4_0_3_node_38 | 0.4 | n |  | TRUE
37 | bus_LV_5323-4_0_3_node_28 | 0.4 | n |  | TRUE
38 | bus_LV_5323-4_0_3_node_29 | 0.4 | n |  | TRUE
39 | bus_LV_5323-4_0_3_node_30 | 0.4 | n |  | TRUE
40 | bus_LV_5323-4_0_3_node_31 | 0.4 | n |  | TRUE
41 | bus_LV_5323-4_0_3_node_32 | 0.4 | n |  | TRUE
42 | bus_LV_5323-4_0_3_node_33 | 0.4 | n |  | TRUE
43 | bus_LV_5323-4_0_3_node_48 | 0.4 | n |  | TRUE
44 | bus_LV_5323-4_0_3_node_34 | 0.4 | n |  | TRUE
45 | bus_LV_5323-4_0_3_node_61 | 0.4 | n |  | TRUE
46 | bus_LV_5323-4_0_3_node_60 | 0.4 | n |  | TRUE
47 | bus_LV_5323-4_0_3_node_35 | 0.4 | n |  | TRUE
48 | bus_LV_5323-4_0_3_node_36 | 0.4 | n |  | TRUE
49 | bus_LV_5323-4_0_3_node_59 | 0.4 | n |  | TRUE
50 | bus_LV_5323-4_0_3_node_50 | 0.4 | n |  | TRUE
51 | bus_LV_5323-4_0_3_node_51 | 0.4 | n |  | TRUE
52 | bus_LV_5323-4_0_3_node_52 | 0.4 | n |  | TRUE
53 | bus_LV_5323-4_0_3_node_54 | 0.4 | n |  | TRUE
54 | bus_LV_5323-4_0_3_node_58 | 0.4 | n |  | TRUE
55 | bus_LV_5323-4_0_3_node_37 | 0.4 | n |  | TRUE
56 | bus_LV_5323-4_0_3_node_57 | 0.4 | n |  | TRUE
57 | bus_LV_5323-4_0_3_node_55 | 0.4 | n |  | TRUE
58 | bus_LV_5323-4_0_3_node_56 | 0.4 | n |  | TRUE
59 | bus_LV_5323-4_0_3_node_62 | 0.4 | n |  | TRUE
60 | bus_LV_5323-4_0_3_node_63 | 0.4 | n |  | TRUE
61 | bus_MV_78_0_node_42 | 20 | n |  | TRUE

## load
| name | bus | p_mw | q_mvar | const_z_percent | const_i_percent | sn_mva | scaling | in_service | type
0 | LV_5323-4_0_3_load_0 | 0 | 0.0028097 | 0.00070417 | 0 | 0 |  | 1 | TRUE | wye
1 | LV_5323-4_0_3_load_1 | 1 | 0.0017159 | 0.00043004 | 0 | 0 |  | 1 | TRUE | wye
2 | LV_5323-4_0_3_load_2 | 3 | 0.0025071 | 0.00062833 | 0 | 0 |  | 1 | TRUE | wye
3 | LV_5323-4_0_3_load_4 | 4 | 0.0027473 | 0.00068855 | 0 | 0 |  | 1 | TRUE | wye
4 | LV_5323-4_0_3_load_5 | 5 | 0.0023624 | 0.00059207 | 0 | 0 |  | 1 | TRUE | wye
5 | LV_5323-4_0_3_load_6 | 6 | 0.0072395 | 0.0018144 | 0 | 0 |  | 1 | TRUE | wye
6 | LV_5323-4_0_3_load_13 | 7 | 0.0026868 | 0.00067337 | 0 | 0 |  | 1 | TRUE | wye
7 | LV_5323-4_0_3_load_7 | 8 | 0.0056143 | 0.0014071 | 0 | 0 |  | 1 | TRUE | wye
8 | LV_5323-4_0_3_load_20 | 9 | 0.0044918 | 0.0011257 | 0 | 0 |  | 1 | TRUE | wye
9 | LV_5323-4_0_3_load_12 | 10 | 0.0019767 | 0.0004954 | 0 | 0 |  | 1 | TRUE | wye
10 | LV_5323-4_0_3_load_8 | 11 | 0.0045237 | 0.0011337 | 0 | 0 |  | 1 | TRUE | wye
11 | LV_5323-4_0_3_load_19 | 16 | 0.0047823 | 0.0011985 | 0 | 0 |  | 1 | TRUE | wye
12 | LV_5323-4_0_3_load_14 | 17 | 0.0023405 | 0.00058659 | 0 | 0 |  | 1 | TRUE | wye
13 | LV_5323-4_0_3_load_45 | 18 | 0.0038576 | 0.0009668 | 0 | 0 |  | 1 | TRUE | wye
14 | LV_5323-4_0_3_load_44 | 19 | 0.0057319 | 0.0014365 | 0 | 0 |  | 1 | TRUE | wye
15 | LV_5323-4_0_3_load_17 | 20 | 0.0052375 | 0.0013126 | 0 | 0 |  | 1 | TRUE | wye
16 | LV_5323-4_0_3_load_15 | 21 | 0.0092018 | 0.0023062 | 0 | 0 |  | 1 | TRUE | wye
17 | LV_5323-4_0_3_load_16 | 22 | 0.016493 | 0.0041335 | 0 | 0 |  | 1 | TRUE | wye
18 | LV_5323-4_0_3_load_40 | 25 | 0.0027768 | 0.00069592 | 0 | 0 |  | 1 | TRUE | wye
19 | LV_5323-4_0_3_load_42 | 28 | 0.0037995 | 0.00095224 | 0 | 0 |  | 1 | TRUE | wye
20 | LV_5323-4_0_3_load_23 | 29 | 0.0048532 | 0.0012163 | 0 | 0 |  | 1 | TRUE | wye
21 | LV_5323-4_0_3_load_24 | 30 | 0.002709 | 0.00067895 | 0 | 0 |  | 1 | TRUE | wye
22 | LV_5323-4_0_3_load_43 | 32 | 0.0036365 | 0.00091139 | 0 | 0 |  | 1 | TRUE | wye
23 | LV_5323-4_0_3_load_46 | 33 | 0.0010175 | 0.000255 | 0 | 0 |  | 1 | TRUE | wye
24 | LV_5323-4_0_3_load_47 | 35 | 0.00083069 | 0.00020819 | 0 | 0 |  | 1 | TRUE | wye
25 | LV_5323-4_0_3_load_38 | 36 | 0.0029991 | 0.00075165 | 0 | 0 |  | 1 | TRUE | wye
26 | LV_5323-4_0_3_load_28 | 37 | 0.0037916 | 0.00095027 | 0 | 0 |  | 1 | TRUE | wye
27 | LV_5323-4_0_3_load_30 | 39 | 0.0035649 | 0.00089344 | 0 | 0 |  | 1 | TRUE | wye
28 | LV_5323-4_0_3_load_31 | 40 | 0.00083567 | 0.00020944 | 0 | 0 |  | 1 | TRUE | wye
29 | LV_5323-4_0_3_load_48 | 43 | 0.00072887 | 0.00018267 | 0 | 0 |  | 1 | TRUE | wye
30 | LV_5323-4_0_3_load_34 | 44 | 0.0014477 | 0.00036284 | 0 | 0 |  | 1 | TRUE | wye
31 | LV_5323-4_0_3_load_61 | 45 | 0.00098179 | 0.00024606 | 0 | 0 |  | 1 | TRUE | wye
32 | LV_5323-4_0_3_load_35 | 47 | 0.00084777 | 0.00021247 | 0 | 0 |  | 1 | TRUE | wye
33 | LV_5323-4_0_3_load_59 | 49 | 0.0010226 | 0.00025628 | 0 | 0 |  | 1 | TRUE | wye
34 | LV_5323-4_0_3_load_50 | 50 | 0.00088596 | 0.00022204 | 0 | 0 |  | 1 | TRUE | wye
35 | LV_5323-4_0_3_load_51 | 51 | 0.00086825 | 0.0002176 | 0 | 0 |  | 1 | TRUE | wye
36 | LV_5323-4_0_3_load_58 | 54 | 0.0018902 | 0.00047372 | 0 | 0 |  | 1 | TRUE | wye
37 | LV_5323-4_0_3_load_37 | 55 | 0.0095189 | 0.0023857 | 0 | 0 |  | 1 | TRUE | wye
38 | LV_5323-4_0_3_load_55 | 57 | 0.00090123 | 0.00022587 | 0 | 0 |  | 1 | TRUE | wye
39 | LV_5323-4_0_3_load_62 | 59 | 0.001614 | 0.00040449 | 0 | 0 |  | 1 | TRUE | wye
40 | LV_5323-4_0_3_load_63 | 60 | 0.00081718 | 0.0002048 | 0 | 0 |  | 1 | TRUE | wye

## ext_grid
| name | bus | vm_pu | va_degree | slack_weight | in_service
0 |  | 33 | 1 | 0 | 1 | TRUE

## line
| name | std_type | from_bus | to_bus | length_km | r_ohm_per_km | x_ohm_per_km | c_nf_per_km | g_us_per_km | max_i_ka | df | parallel | type | in_service
0 | LV_5323-4_0_3_line_0 | NAYY 4x150 SE | 0 | 1 | 0.027557 | 0.208 | 0.08 | 261 | 0 | 0.27 | 1 | 1 | cs | TRUE
1 | LV_5323-4_0_3_line_1 | NAYY 4x150 SE | 1 | 2 | 0.021099 | 0.208 | 0.08 | 261 | 0 | 0.27 | 1 | 1 | cs | TRUE
2 | LV_5323-4_0_3_line_2 | NAYY 4x150 SE | 2 | 5 | 0.040703 | 0.208 | 0.08 | 261 | 0 | 0.27 | 1 | 1 | cs | TRUE
3 | LV_5323-4_0_3_line_3 | NAYY 4x150 SE | 2 | 6 | 0.034953 | 0.208 | 0.08 | 261 | 0 | 0.27 | 1 | 1 | cs | TRUE
4 | LV_5323-4_0_3_line_4 | NAYY 4x150 SE | 3 | 4 | 0.016114 | 0.208 | 0.08 | 261 | 0 | 0.27 | 1 | 1 | cs | TRUE
5 | LV_5323-4_0_3_line_5 | NAYY 4x150 SE | 4 | 7 | 0.0039857 | 0.208 | 0.08 | 261 | 0 | 0.27 | 1 | 1 | cs | TRUE
6 | LV_5323-4_0_3_line_6 | NAYY 4x150 SE | 5 | 8 | 0.0063993 | 0.208 | 0.08 | 261 | 0 | 0.27 | 1 | 1 | cs | TRUE
7 | LV_5323-4_0_3_line_7 | NAYY 4x150 SE | 6 | 9 | 0.033273 | 0.208 | 0.08 | 261 | 0 | 0.27 | 1 | 1 | cs | TRUE
8 | LV_5323-4_0_3_line_8 | NAYY 4x150 SE | 7 | 10 | 0.01572 | 0.208 | 0.08 | 261 | 0 | 0.27 | 1 | 1 | cs | TRUE
9 | LV_5323-4_0_3_line_9 | NAYY 4x150 SE | 8 | 11 | 0.037335 | 0.208 | 0.08 | 261 | 0 | 0.27 | 1 | 1 | cs | TRUE
10 | LV_5323-4_0_3_line_10 | NAYY 4x150 SE | 9 | 12 | 0.047083 | 0.208 | 0.08 | 261 | 0 | 0.27 | 1 | 1 | cs | TRUE
11 | LV_5323-4_0_3_line_11 | NAYY 4x150 SE | 10 | 17 | 0.012004 | 0.208 | 0.08 | 261 | 0 | 0.27 | 1 | 1 | cs | TRUE
12 | LV_5323-4_0_3_line_12 | NAYY 4x150 SE | 12 | 23 | 0.013727 | 0.208 | 0.08 | 261 | 0 | 0.27 | 1 | 1 | cs | TRUE
13 | LV_5323-4_0_3_line_13 | NAYY 4x150 SE | 12 | 22 | 0.036735 | 0.208 | 0.08 | 261 | 0 | 0.27 | 1 | 1 | cs | TRUE
14 | LV_5323-4_0_3_line_14 | NAYY 4x150 SE | 13 | 14 | 0.014302 | 0.208 | 0.08 | 261 | 0 | 0.27 | 1 | 1 | cs | TRUE
15 | LV_5323-4_0_3_line_15 | NAYY 4x150 SE | 13 | 15 | 0.024816 | 0.208 | 0.08 | 261 | 0 | 0.27 | 1 | 1 | cs | TRUE
16 | LV_5323-4_0_3_line_16 | NAYY 4x150 SE | 13 | 16 | 0.013487 | 0.208 | 0.08 | 261 | 0 | 0.27 | 1 | 1 | cs | TRUE
17 | LV_5323-4_0_3_line_17 | NAYY 4x150 SE | 14 | 18 | 0.0012936 | 0.208 | 0.08 | 261 | 0 | 0.27 | 1 | 1 | cs | TRUE
18 | LV_5323-4_0_3_line_18 | NAYY 4x150 SE | 14 | 19 | 0.019735 | 0.208 | 0.08 | 261 | 0 | 0.27 | 1 | 1 | cs | TRUE
19 | LV_5323-4_0_3_line_19 | NAYY 4x150 SE | 15 | 17 | 0.035359 | 0.208 | 0.08 | 261 | 0 | 0.27 | 1 | 1 | cs | TRUE
20 | LV_5323-4_0_3_line_20 | NAYY 4x150 SE | 16 | 20 | 0.01206 | 0.208 | 0.08 | 261 | 0 | 0.27 | 1 | 1 | cs | TRUE
21 | LV_5323-4_0_3_line_21 | NAYY 4x150 SE | 18 | 28 | 0.01284 | 0.208 | 0.08 | 261 | 0 | 0.27 | 1 | 1 | cs | TRUE
22 | LV_5323-4_0_3_line_22 | NAYY 4x150 SE | 20 | 21 | 0.011749 | 0.208 | 0.08 | 261 | 0 | 0.27 | 1 | 1 | cs | TRUE
23 | LV_5323-4_0_3_line_23 | NAYY 4x150 SE | 21 | 22 | 0.049057 | 0.208 | 0.08 | 261 | 0 | 0.27 | 1 | 1 | cs | TRUE
24 | LV_5323-4_0_3_line_24 | NAYY 4x150 SE | 23 | 24 | 0.016692 | 0.208 | 0.08 | 261 | 0 | 0.27 | 1 | 2 | cs | TRUE
25 | LV_5323-4_0_3_line_25 | NAYY 4x150 SE | 23 | 25 | 0.010476 | 0.208 | 0.08 | 261 | 0 | 0.27 | 1 | 1 | cs | TRUE
26 | LV_5323-4_0_3_line_26 | NAYY 4x150 SE | 24 | 26 | 0.052488 | 0.208 | 0.08 | 261 | 0 | 0.27 | 1 | 2 | cs | TRUE
27 | LV_5323-4_0_3_line_27 | NAYY 4x150 SE | 25 | 27 | 0.013387 | 0.208 | 0.08 | 261 | 0 | 0.27 | 1 | 1 | cs | TRUE
28 | LV_5323-4_0_3_line_28 | NAYY 4x150 SE | 26 | 33 | 0.0085159 | 0.208 | 0.08 | 261 | 0 | 0.27 | 1 | 2 | cs | TRUE
29 | LV_5323-4_0_3_line_29 | NAYY 4x150 SE | 27 | 36 | 0.031256 | 0.208 | 0.08 | 261 | 0 | 0.27 | 1 | 1 | cs | TRUE
30 | LV_5323-4_0_3_line_30 | NAYY 4x150 SE | 28 | 31 | 0.021905 | 0.208 | 0.08 | 261 | 0 | 0.27 | 1 | 1 | cs | TRUE
31 | LV_5323-4_0_3_line_31 | NAYY 4x150 SE | 29 | 30 | 0.01745 | 0.208 | 0.08 | 261 | 0 | 0.27 | 1 | 1 | cs | TRUE
32 | LV_5323-4_0_3_line_32 | NAYY 4x150 SE | 30 | 31 | 0.035881 | 0.208 | 0.08 | 261 | 0 | 0.27 | 1 | 1 | cs | TRUE
33 | LV_5323-4_0_3_line_33 | NAYY 4x150 SE | 31 | 32 | 0.020997 | 0.208 | 0.08 | 261 | 0 | 0.27 | 1 | 1 | cs | TRUE
34 | LV_5323-4_0_3_line_34 | NAYY 4x150 SE | 33 | 34 | 0.047476 | 0.208 | 0.08 | 261 | 0 | 0.27 | 1 | 1 | cs | TRUE
35 | LV_5323-4_0_3_line_35 | NAYY 4x150 SE | 34 | 35 | 0.084548 | 0.208 | 0.08 | 261 | 0 | 0.27 | 1 | 1 | cs | TRUE
36 | LV_5323-4_0_3_line_36 | NAYY 4x150 SE | 35 | 56 | 0.021265 | 0.208 | 0.08 | 261 | 0 | 0.27 | 1 | 1 | cs | TRUE
37 | LV_5323-4_0_3_line_37 | NAYY 4x150 SE | 36 | 55 | 0.017681 | 0.208 | 0.08 | 261 | 0 | 0.27 | 1 | 1 | cs | TRUE
38 | LV_5323-4_0_3_line_38 | NAYY 4x150 SE | 37 | 38 | 0.016349 | 0.208 | 0.08 | 261 | 0 | 0.27 | 1 | 1 | cs | TRUE
39 | LV_5323-4_0_3_line_39 | NAYY 4x150 SE | 38 | 39 | 0.006891 | 0.208 | 0.08 | 261 | 0 | 0.27 | 1 | 1 | cs | TRUE
40 | LV_5323-4_0_3_line_40 | NAYY 4x150 SE | 39 | 40 | 0.66449 | 0.208 | 0.08 | 261 | 0 | 0.27 | 1 | 1 | cs | TRUE
41 | LV_5323-4_0_3_line_41 | NAYY 4x150 SE | 40 | 41 | 0.090974 | 0.208 | 0.08 | 261 | 0 | 0.27 | 1 | 1 | cs | TRUE
42 | LV_5323-4_0_3_line_42 | NAYY 4x150 SE | 40 | 42 | 0.011589 | 0.208 | 0.08 | 261 | 0 | 0.27 | 1 | 1 | cs | TRUE
43 | LV_5323-4_0_3_line_43 | NAYY 4x150 SE | 41 | 43 | 0.053706 | 0.208 | 0.08 | 261 | 0 | 0.27 | 1 | 1 | cs | TRUE
44 | LV_5323-4_0_3_line_44 | NAYY 4x150 SE | 42 | 44 | 0.077635 | 0.208 | 0.08 | 261 | 0 | 0.27 | 1 | 1 | cs | TRUE
45 | LV_5323-4_0_3_line_45 | NAYY 4x150 SE | 44 | 45 | 0.1228 | 0.208 | 0.08 | 261 | 0 | 0.27 | 1 | 1 | cs | TRUE
46 | LV_5323-4_0_3_line_46 | NAYY 4x150 SE | 45 | 46 | 0.0063344 | 0.208 | 0.08 | 261 | 0 | 0.27 | 1 | 1 | cs | TRUE
47 | LV_5323-4_0_3_line_47 | NAYY 4x150 SE | 46 | 59 | 0.0019755 | 0.208 | 0.08 | 261 | 0 | 0.27 | 1 | 1 | cs | TRUE
48 | LV_5323-4_0_3_line_48 | NAYY 4x150 SE | 46 | 54 | 0.060959 | 0.208 | 0.08 | 261 | 0 | 0.27 | 1 | 1 | cs | TRUE
49 | LV_5323-4_0_3_line_49 | NAYY 4x150 SE | 47 | 48 | 0.14305 | 0.208 | 0.08 | 261 | 0 | 0.27 | 1 | 1 | cs | TRUE
50 | LV_5323-4_0_3_line_50 | NAYY 4x150 SE | 48 | 49 | 0.27312 | 0.208 | 0.08 | 261 | 0 | 0.27 | 1 | 1 | cs | TRUE
51 | LV_5323-4_0_3_line_51 | NAYY 4x150 SE | 49 | 53 | 0.056315 | 0.208 | 0.08 | 261 | 0 | 0.27 | 1 | 1 | cs | TRUE
52 | LV_5323-4_0_3_line_52 | NAYY 4x150 SE | 49 | 54 | 0.08148 | 0.208 | 0.08 | 261 | 0 | 0.27 | 1 | 1 | cs | TRUE
53 | LV_5323-4_0_3_line_53 | NAYY 4x150 SE | 50 | 51 | 0.017386 | 0.208 | 0.08 | 261 | 0 | 0.27 | 1 | 1 | cs | TRUE
54 | LV_5323-4_0_3_line_54 | NAYY 4x150 SE | 50 | 52 | 0.06155 | 0.208 | 0.08 | 261 | 0 | 0.27 | 1 | 1 | cs | TRUE
55 | LV_5323-4_0_3_line_55 | NAYY 4x150 SE | 52 | 53 | 0.13408 | 0.208 | 0.08 | 261 | 0 | 0.27 | 1 | 1 | cs | TRUE
56 | LV_5323-4_0_3_line_56 | NAYY 4x150 SE | 53 | 58 | 0.12541 | 0.208 | 0.08 | 261 | 0 | 0.27 | 1 | 1 | cs | TRUE
57 | LV_5323-4_0_3_line_57 | NAYY 4x150 SE | 56 | 57 | 0.035936 | 0.208 | 0.08 | 261 | 0 | 0.27 | 1 | 1 | cs | TRUE
58 | LV_5323-4_0_3_line_58 | NAYY 4x150 SE | 57 | 58 | 0.084817 | 0.208 | 0.08 | 261 | 0 | 0.27 | 1 | 1 | cs | TRUE
59 | LV_5323-4_0_3_line_59 | NAYY 4x150 SE | 59 | 60 | 0.010712 | 0.208 | 0.08 | 261 | 0 | 0.27 | 1 | 1 | cs | TRUE

## trafo
| name | std_type | hv_bus | lv_bus | sn_mva | vn_hv_kv | vn_lv_kv | vk_percent | vkr_percent | pfe_kw | i0_percent | shift_degree | tap_side | tap_neutral | tap_min | tap_max | tap_step_percent | tap_step_degree | tap_pos | tap_phase_shifter | parallel | df | in_service
0 | LV_5323-4_0_3_trafo_46 | 0.25 MVA 20/0.4 kV | 61 | 33 | 0.25 | 20 | 0.4 | 6 | 1.44 | 0.8 | 0.32 | 150 | hv | 0 | -2 | 2 | 2.5 | 0 | 0 | FALSE | 1 | 1 | TRUE

## line_geodata
| x0 | y0 | x1 | y1 | x2 | y2 | x3 | y3 | x4 | y4 | x5 | y5 | x6 | y6 | x7 | y7 | x8 | y8 | x9 | y9 | x10 | y10 | x11 | y11 | x12 | y12 | x13 | y13 | x14 | y14 | x15 | y15
0 | 2691485.3244 | 1134340.9631 | 2691487.3929 | 1134357.2016 | 2691488.7714 | 1134361.236 | 2691492.7263 | 1134365.932 | 2691493.4296 | 1134366.2802
1 | 2691512.9413 | 1134374.0653 | 2691504.3097 | 1134371.6664 | 2691493.4296 | 1134366.2802
2 | 2691512.9413 | 1134374.0653 | 2691523.7559 | 1134376.1748 | 2691531.5922 | 1134376.7049 | 2691541.4175 | 1134375.5197 | 2691548.7601 | 1134374.5971 | 2691553.1991 | 1134375.5172
3 | 2691512.9413 | 1134374.0653 | 2691505.181 | 1134408.1459 | 2691505.181 | 1134408.1459
4 | 2691460.932 | 1134357.2785 | 2691456.6301 | 1134372.8074
5 | 2691455.3222 | 1134376.5653 | 2691456.1535 | 1134374.528 | 2691456.6301 | 1134372.8074
6 | 2691559.4652 | 1134376.8161 | 2691553.1991 | 1134375.5172
7 | 2691536.3492 | 1134419.3914 | 2691525.5422 | 1134414.7583 | 2691512.6104 | 1134411.6494 | 2691505.181 | 1134408.1459
8 | 2691449.3837 | 1134391.1206 | 2691455.3222 | 1134376.5653
9 | 2691559.4652 | 1134376.8161 | 2691595.8098 | 1134368.274
10 | 2691531.1002 | 1134463.505 | 2691533.7517 | 1134460.7436 | 2691533.0093 | 1134451.3155 | 2691539.0388 | 1134429.8607 | 2691538.755 | 1134421.6626 | 2691536.3492 | 1134419.3914
11 | 2691449.3837 | 1134391.1206 | 2691444.8488 | 1134402.2355
12 | 2691531.1002 | 1134463.505 | 2691533.2894 | 1134468.897 | 2691535.6179 | 1134471.7006 | 2691538.9882 | 1134474.331
13 | 2691531.1002 | 1134463.505 | 2691528.8437 | 1134448.3395 | 2691525.3122 | 1134443.1385 | 2691520.8196 | 1134439.8907 | 2691514.0256 | 1134438.6537 | 2691511.359 | 1134438.6944
14 | 2691435.9256 | 1134471.4577 | 2691433.7995 | 1134457.317
15 | 2691433.7995 | 1134457.317 | 2691436.3625 | 1134454.2985 | 2691439.4123 | 1134450.6424 | 2691443.648 | 1134443.9136 | 2691444.7744 | 1134437.6491 | 2691444.5087 | 1134435.8774
16 | 2691433.7995 | 1134457.317 | 2691438.8226 | 1134455.5253 | 2691443.8398 | 1134451.0764 | 2691444.7611 | 1134449.9588
17 | 2691435.9256 | 1134471.4577 | 2691435.8048 | 1134472.7456
18 | 2691435.9256 | 1134471.4577 | 2691430.9841 | 1134469.8931 | 2691425.8292 | 1134469.2036 | 2691423.4743 | 1134472.2142 | 2691419.0064 | 1134475.4708
19 | 2691444.5087 | 1134435.8774 | 2691444.0197 | 1134432.5902 | 2691441.8504 | 1134425.8756 | 2691439.9673 | 1134421.1109 | 2691439.6032 | 1134417.1919 | 2691440.1719 | 1134413.6984 | 2691444.8488 | 1134402.2355
20 | 2691444.7611 | 1134449.9588 | 2691450.4663 | 1134443.0385 | 2691452.7156 | 1134440.9183
21 | 2691438.7281 | 1134485.1528 | 2691436.4372 | 1134477.8359 | 2691435.6777 | 1134474.1 | 2691435.8048 | 1134472.7456
22 | 2691452.7156 | 1134440.9183 | 2691454.7615 | 1134438.99 | 2691459.4088 | 1134436.0919 | 2691462.8691 | 1134436.0468
23 | 2691511.359 | 1134438.6944 | 2691500.4971 | 1134438.8601 | 2691489.5299 | 1134440.2282 | 2691484.9937 | 1134439.8593 | 2691475.6432 | 1134437.1494 | 2691467.3008 | 1134435.9891 | 2691462.8691 | 1134436.0468
24 | 2691538.9882 | 1134474.331 | 2691522.804 | 1134478.5995
25 | 2691538.9882 | 1134474.331 | 2691548.5426 | 1134478.628
26 | 2691536.4582 | 1134520.8762 | 2691539.2516 | 1134514.3368 | 2691543.0548 | 1134496.0279 | 2691522.804 | 1134478.5995
27 | 2691561.1596 | 1134482.8721 | 2691555.1055 | 1134481.5796 | 2691548.5426 | 1134478.628
28 | 2691536.4582 | 1134520.8762 | 2691533.1141 | 1134528.708
29 | 2691561.1596 | 1134482.8721 | 2691568.839 | 1134480.0312 | 2691573.608 | 1134478.2468 | 2691591.1423 | 1134474.288
30 | 2691427.7485 | 1134504.1202 | 2691438.7281 | 1134485.1528
31 | 2691473.2432 | 1134491.8458 | 2691470.132 | 1134496.5683 | 2691461.5738 | 1134504.6844
32 | 2691427.7485 | 1134504.1202 | 2691429.9023 | 1134505.2423 | 2691437.9807 | 1134506.0429 | 2691443.8575 | 1134508.3665 | 2691454.1094 | 1134508.9887 | 2691459.3776 | 1134506.7671 | 2691461.5738 | 1134504.6844
33 | 2691427.7485 | 1134504.1202 | 2691410.1889 | 1134496.5389 | 2691408.4414 | 1134495.8727
34 | 2691546.9502 | 1134565.573 | 2691531.4726 | 1134558.79 | 2691535.0322 | 1134538.7764 | 2691533.1141 | 1134528.708
35 | 2691546.9502 | 1134565.573 | 2691562.3793 | 1134577.5807 | 2691578.9993 | 1134586.1822 | 2691586.2941 | 1134582.3015 | 2691591.507 | 1134577.6333 | 2691596.8873 | 1134574.1128 | 2691604.4784 | 1134575.562 | 2691609.8901 | 1134582.6595 | 2691615.1342 | 1134588.6203
36 | 2691611.0099 | 1134608.8032 | 2691610.0825 | 1134607.5217 | 2691611.1606 | 1134599.3776 | 2691615.1342 | 1134588.6203
37 | 2691604.0041 | 1134467.0093 | 2691592.3701 | 1134468.4587 | 2691591.1423 | 1134474.288 | 2691591.1423 | 1134474.288
38 | 2691296.6121 | 1135424.7332 | 2691289.9054 | 1135417.7944 | 2691285.229 | 1135412.9986
39 | 2691303.5221 | 1135424.8377 | 2691296.6121 | 1135424.7332
40 | 2691795.9634 | 1134978.6874 | 2691303.5221 | 1135424.8377
41 | 2691848.8681 | 1135006.2418 | 2691846.6688 | 1135000.0269 | 2691839.676 | 1134999.7649 | 2691830.8968 | 1135006.6244 | 2691818.3833 | 1135015.0838 | 2691805.995 | 1135015.3067 | 2691802.8251 | 1135006.6089 | 2691802.3523 | 1134993.6606 | 2691802.238 | 1134990.5459 | 2691795.9634 | 1134978.6874
42 | 2691790.5432 | 1134968.4438 | 2691795.9634 | 1134978.6874
43 | 2691848.8681 | 1135006.2418 | 2691897.6266 | 1134983.7253
44 | 2691790.5432 | 1134968.4438 | 2691791.7234 | 1134954.0976 | 2691796.1064 | 1134913.3842 | 2691794.571 | 1134891.1458
45 | 2691789.0593 | 1134774.0804 | 2691787.6903 | 1134776.3408 | 2691786.8651 | 1134778.9742 | 2691789.4862 | 1134783.7836 | 2691790.526 | 1134795.3842 | 2691791.9628 | 1134804.1668 | 2691791.6104 | 1134816.2131 | 2691789.4198 | 1134831.7003 | 2691782.7961 | 1134842.5839 | 2691784.0429 | 1134857.7898 | 2691793.5515 | 1134876.3787 | 2691794.571 | 1134891.1458
46 | 2691792.3409 | 1134768.6624 | 2691789.0593 | 1134774.0804
47 | 2691792.3409 | 1134768.6624 | 2691793.9769 | 1134769.7696
48 | 2691792.3409 | 1134768.6624 | 2691788.6182 | 1134764.9258 | 2691794.1184 | 1134755.0367 | 2691803.3746 | 1134730.4849 | 2691806.6846 | 1134725.421 | 2691807.1275 | 1134717.5563 | 2691804.3787 | 1134714.3759
49 | 2692051.5491 | 1134489.9162 | 2692053.9182 | 1134492.565 | 2692062.5963 | 1134492.3972 | 2692076.5886 | 1134481.9597 | 2692111.2689 | 1134496.5303 | 2692127.685 | 1134516.437 | 2692154.4656 | 1134530.0869 | 2692161.4102 | 1134541.6109 | 2692164.0675 | 1134547.4586
50 | 2691840.3734 | 1134663.1202 | 2692051.5491 | 1134489.9162
51 | 2691804.4941 | 1134636.6011 | 2691807.0556 | 1134637.2293 | 2691810.5449 | 1134641.1291 | 2691817.5738 | 1134644.6157 | 2691824.8259 | 1134644.5593 | 2691832.08 | 1134643.8691 | 2691838.3711 | 1134647.2779 | 2691841.7251 | 1134651.9761 | 2691837.5768 | 1134658.5059 | 2691840.3734 | 1134663.1202
52 | 2691804.3787 | 1134714.3759 | 2691803.3301 | 1134713.1627 | 2691803.5478 | 1134709.4749 | 2691803.2142 | 1134699.5194 | 2691806.791 | 1134697.1612 | 2691810.5302 | 1134694.7499 | 2691823.0654 | 1134696.5526 | 2691830.9145 | 1134689.123 | 2691836.881 | 1134688.5689 | 2691841.1602 | 1134682.5414 | 2691844.0486 | 1134672.3014 | 2691842.623 | 1134666.832 | 2691840.3734 | 1134663.1202
53 | 2691902.7744 | 1134751.8397 | 2691905.1344 | 1134755.4469 | 2691907.8172 | 1134755.6878 | 2691909.1168 | 1134765.3801 | 2691909.1258 | 1134765.9832
54 | 2691865.8342 | 1134706.631 | 2691876.7815 | 1134712.6233 | 2691884.3951 | 1134727.7593 | 2691888.6321 | 1134741.1984 | 2691895.5426 | 1134748.4079 | 2691902.6143 | 1134751.5951 | 2691902.7744 | 1134751.8397
55 | 2691804.4941 | 1134636.6011 | 2691804.9329 | 1134629.0032 | 2691806.9036 | 1134626.4649 | 2691812.6645 | 1134628.7983 | 2691823.5549 | 1134632.9774 | 2691832.2394 | 1134634.3992 | 2691843.2326 | 1134635.3557 | 2691850.52 | 1134637.5345 | 2691856.3133 | 1134639.2569 | 2691861.0777 | 1134643.3429 | 2691865.229 | 1134647.2417 | 2691866.4317 | 1134656.7323 | 2691864.4281 | 1134666.9969 | 2691866.4745 | 1134680.7363 | 2691867.6381 | 1134699.3763 | 2691865.8342 | 1134706.631
56 | 2691804.4941 | 1134636.6011 | 2691798.4851 | 1134640.4565 | 2691783.3245 | 1134646.2742 | 2691773.1011 | 1134654.4349 | 2691770.8683 | 1134660.0377 | 2691765.6282 | 1134668.0073 | 2691759.2736 | 1134669.7896 | 2691747.2047 | 1134667.1826 | 2691733.4553 | 1134665.7507 | 2691717.5337 | 1134668.4662 | 2691703.4086 | 1134676.5678 | 2691698.9888 | 1134683.7494
57 | 2691611.0099 | 1134608.8032 | 2691620.7969 | 1134622.293 | 2691630.3002 | 1134635.7119 | 2691632.1436 | 1134637.855
58 | 2691698.9888 | 1134683.7494 | 2691686.3568 | 1134682.746 | 2691670.2232 | 1134677.1201 | 2691654.2278 | 1134664.9256 | 2691641.7147 | 1134648.9818 | 2691632.1436 | 1134637.855
59 | 2691802.8481 | 1134775.7737 | 2691793.9769 | 1134769.7696

## bus_geodata
| x | y | coords
0 | 2691485.3244 | 1134340.9631
1 | 2691493.4296 | 1134366.2802
2 | 2691512.9413 | 1134374.0653
3 | 2691460.932 | 1134357.2785
4 | 2691456.6301 | 1134372.8074
5 | 2691553.1991 | 1134375.5172
6 | 2691505.181 | 1134408.1459
7 | 2691455.3222 | 1134376.5653
8 | 2691559.4652 | 1134376.8161
9 | 2691536.3492 | 1134419.3914
10 | 2691449.3837 | 1134391.1206
11 | 2691595.8098 | 1134368.274
12 | 2691531.1002 | 1134463.505
13 | 2691433.7995 | 1134457.317
14 | 2691435.9256 | 1134471.4577
15 | 2691444.5087 | 1134435.8774
16 | 2691444.7611 | 1134449.9588
17 | 2691444.8488 | 1134402.2355
18 | 2691435.8048 | 1134472.7456
19 | 2691419.0064 | 1134475.4708
20 | 2691452.7156 | 1134440.9183
21 | 2691462.8691 | 1134436.0468
22 | 2691511.359 | 1134438.6944
23 | 2691538.9882 | 1134474.331
24 | 2691522.804 | 1134478.5995
25 | 2691548.5426 | 1134478.628
26 | 2691536.4582 | 1134520.8762
27 | 2691561.1596 | 1134482.8721
28 | 2691438.7281 | 1134485.1528
29 | 2691473.2432 | 1134491.8458
30 | 2691461.5738 | 1134504.6844
31 | 2691427.7485 | 1134504.1202
32 | 2691408.4414 | 1134495.8727
33 | 2691533.1141 | 1134528.708
34 | 2691546.9502 | 1134565.573
35 | 2691615.1342 | 1134588.6203
36 | 2691591.1423 | 1134474.288
37 | 2691285.229 | 1135412.9986
38 | 2691296.6121 | 1135424.7332
39 | 2691303.5221 | 1135424.8377
40 | 2691795.9634 | 1134978.6874
41 | 2691848.8681 | 1135006.2418
42 | 2691790.5432 | 1134968.4438
43 | 2691897.6266 | 1134983.7253
44 | 2691794.571 | 1134891.1458
45 | 2691789.0593 | 1134774.0804
46 | 2691792.3409 | 1134768.6624
47 | 2692164.0675 | 1134547.4586
48 | 2692051.5491 | 1134489.9162
49 | 2691840.3734 | 1134663.1202
50 | 2691902.7744 | 1134751.8397
51 | 2691909.1258 | 1134765.9832
52 | 2691865.8342 | 1134706.631
53 | 2691804.4941 | 1134636.6011
54 | 2691804.3787 | 1134714.3759
55 | 2691604.004 | 1134467.0093
56 | 2691611.0099 | 1134608.8032
57 | 2691632.1436 | 1134637.855
58 | 2691698.9888 | 1134683.7494
59 | 2691793.9769 | 1134769.7696
60 | 2691802.8481 | 1134775.7737
61 | 2691536.4582 | 1134520.8762

## line_std_types
| c_nf_per_km | r_ohm_per_km | x_ohm_per_km | max_i_ka | type | q_mm2 | alpha | voltage_rating
NAYY 4x50 SE | 210 | 0.642 | 0.083 | 0.142 | cs | 50 | 0.00403 | LV
NAYY 4x120 SE | 264 | 0.225 | 0.08 | 0.242 | cs | 120 | 0.00403 | LV
NAYY 4x150 SE | 261 | 0.208 | 0.08 | 0.27 | cs | 150 | 0.00403 | LV
NA2XS2Y 1x95 RM/25 12/20 kV | 216 | 0.313 | 0.132 | 0.252 | cs | 95 | 0.00403 | MV
NA2XS2Y 1x185 RM/25 12/20 kV | 273 | 0.161 | 0.117 | 0.362 | cs | 185 | 0.00403 | MV
NA2XS2Y 1x240 RM/25 12/20 kV | 304 | 0.122 | 0.112 | 0.421 | cs | 240 | 0.00403 | MV
NA2XS2Y 1x95 RM/25 6/10 kV | 315 | 0.313 | 0.123 | 0.249 | cs | 95 | 0.00403 | MV
NA2XS2Y 1x185 RM/25 6/10 kV | 406 | 0.161 | 0.11 | 0.358 | cs | 185 | 0.00403 | MV
NA2XS2Y 1x240 RM/25 6/10 kV | 456 | 0.122 | 0.105 | 0.416 | cs | 240 | 0.00403 | MV
NA2XS2Y 1x150 RM/25 12/20 kV | 250 | 0.206 | 0.116 | 0.319 | cs | 150 | 0.00403 | MV
NA2XS2Y 1x120 RM/25 12/20 kV | 230 | 0.253 | 0.119 | 0.283 | cs | 120 | 0.00403 | MV
NA2XS2Y 1x70 RM/25 12/20 kV | 190 | 0.443 | 0.132 | 0.22 | cs | 70 | 0.00403 | MV
NA2XS2Y 1x150 RM/25 6/10 kV | 360 | 0.206 | 0.11 | 0.315 | cs | 150 | 0.00403 | MV
NA2XS2Y 1x120 RM/25 6/10 kV | 340 | 0.253 | 0.113 | 0.28 | cs | 120 | 0.00403 | MV
NA2XS2Y 1x70 RM/25 6/10 kV | 280 | 0.443 | 0.123 | 0.217 | cs | 70 | 0.00403 | MV
N2XS(FL)2Y 1x120 RM/35 64/110 kV | 112 | 0.153 | 0.166 | 0.366 | cs | 120 | 0.00393 | HV
N2XS(FL)2Y 1x185 RM/35 64/110 kV | 125 | 0.099 | 0.156 | 0.457 | cs | 185 | 0.00393 | HV
N2XS(FL)2Y 1x240 RM/35 64/110 kV | 135 | 0.075 | 0.149 | 0.526 | cs | 240 | 0.00393 | HV
N2XS(FL)2Y 1x300 RM/35 64/110 kV | 144 | 0.06 | 0.144 | 0.588 | cs | 300 | 0.00393 | HV
15-AL1/3-ST1A 0.4 | 11 | 1.8769 | 0.35 | 0.105 | ol | 16 | 0.00403 | LV
24-AL1/4-ST1A 0.4 | 11.25 | 1.2012 | 0.335 | 0.14 | ol | 24 | 0.00403 | LV
48-AL1/8-ST1A 0.4 | 12.2 | 0.5939 | 0.3 | 0.21 | ol | 48 | 0.00403 | LV
94-AL1/15-ST1A 0.4 | 13.2 | 0.306 | 0.29 | 0.35 | ol | 94 | 0.00403 | LV
34-AL1/6-ST1A 10.0 | 9.7 | 0.8342 | 0.36 | 0.17 | ol | 34 | 0.00403 | MV
48-AL1/8-ST1A 10.0 | 10.1 | 0.5939 | 0.35 | 0.21 | ol | 48 | 0.00403 | MV
70-AL1/11-ST1A 10.0 | 10.4 | 0.4132 | 0.339 | 0.29 | ol | 70 | 0.00403 | MV
94-AL1/15-ST1A 10.0 | 10.75 | 0.306 | 0.33 | 0.35 | ol | 94 | 0.00403 | MV
122-AL1/20-ST1A 10.0 | 11.1 | 0.2376 | 0.323 | 0.41 | ol | 122 | 0.00403 | MV
149-AL1/24-ST1A 10.0 | 11.25 | 0.194 | 0.315 | 0.47 | ol | 149 | 0.00403 | MV
34-AL1/6-ST1A 20.0 | 9.15 | 0.8342 | 0.382 | 0.17 | ol | 34 | 0.00403 | MV
48-AL1/8-ST1A 20.0 | 9.5 | 0.5939 | 0.372 | 0.21 | ol | 48 | 0.00403 | MV
70-AL1/11-ST1A 20.0 | 9.7 | 0.4132 | 0.36 | 0.29 | ol | 70 | 0.00403 | MV
94-AL1/15-ST1A 20.0 | 10 | 0.306 | 0.35 | 0.35 | ol | 94 | 0.00403 | MV
122-AL1/20-ST1A 20.0 | 10.3 | 0.2376 | 0.344 | 0.41 | ol | 122 | 0.00403 | MV
149-AL1/24-ST1A 20.0 | 10.5 | 0.194 | 0.337 | 0.47 | ol | 149 | 0.00403 | MV
184-AL1/30-ST1A 20.0 | 10.75 | 0.1571 | 0.33 | 0.535 | ol | 184 | 0.00403 | MV
243-AL1/39-ST1A 20.0 | 11 | 0.1188 | 0.32 | 0.645 | ol | 243 | 0.00403 | MV
48-AL1/8-ST1A 110.0 | 8 | 0.5939 | 0.46 | 0.21 | ol | 48 | 0.00403 | HV
70-AL1/11-ST1A 110.0 | 8.4 | 0.4132 | 0.45 | 0.29 | ol | 70 | 0.00403 | HV
94-AL1/15-ST1A 110.0 | 8.65 | 0.306 | 0.44 | 0.35 | ol | 94 | 0.00403 | HV
122-AL1/20-ST1A 110.0 | 8.5 | 0.2376 | 0.43 | 0.41 | ol | 122 | 0.00403 | HV
149-AL1/24-ST1A 110.0 | 8.75 | 0.194 | 0.41 | 0.47 | ol | 149 | 0.00403 | HV
184-AL1/30-ST1A 110.0 | 8.8 | 0.1571 | 0.4 | 0.535 | ol | 184 | 0.00403 | HV
243-AL1/39-ST1A 110.0 | 9 | 0.1188 | 0.39 | 0.645 | ol | 243 | 0.00403 | HV
305-AL1/39-ST1A 110.0 | 9.2 | 0.0949 | 0.38 | 0.74 | ol | 305 | 0.00403 | HV
490-AL1/64-ST1A 110.0 | 9.75 | 0.059 | 0.37 | 0.96 | ol | 490 | 0.00403 | HV
679-AL1/86-ST1A 110.0 | 9.95 | 0.042 | 0.36 | 1.15 | ol | 679 | 0.00403 | HV
490-AL1/64-ST1A 220.0 | 10 | 0.059 | 0.285 | 0.96 | ol | 490 | 0.00403 | HV
679-AL1/86-ST1A 220.0 | 11.7 | 0.042 | 0.275 | 1.15 | ol | 679 | 0.00403 | HV
490-AL1/64-ST1A 380.0 | 11 | 0.059 | 0.253 | 0.96 | ol | 490 | 0.00403 | HV
679-AL1/86-ST1A 380.0 | 14.6 | 0.042 | 0.25 | 1.15 | ol | 679 | 0.00403 | HV

## trafo_std_types
| i0_percent | pfe_kw | vkr_percent | sn_mva | vn_lv_kv | vn_hv_kv | vk_percent | shift_degree | vector_group | tap_side | tap_neutral | tap_min | tap_max | tap_step_degree | tap_step_percent | tap_phase_shifter
160 MVA 380/110 kV | 0.06 | 60 | 0.25 | 160 | 110 | 380 | 12.2 | 0 | Yy0 | hv | 0 | -9 | 9 | 0 | 1.5 | FALSE
100 MVA 220/110 kV | 0.06 | 55 | 0.26 | 100 | 110 | 220 | 12 | 0 | Yy0 | hv | 0 | -9 | 9 | 0 | 1.5 | FALSE
63 MVA 110/20 kV | 0.04 | 22 | 0.32 | 63 | 20 | 110 | 18 | 150 | YNd5 | hv | 0 | -9 | 9 | 0 | 1.5 | FALSE
40 MVA 110/20 kV | 0.05 | 18 | 0.34 | 40 | 20 | 110 | 16.2 | 150 | YNd5 | hv | 0 | -9 | 9 | 0 | 1.5 | FALSE
25 MVA 110/20 kV | 0.07 | 14 | 0.41 | 25 | 20 | 110 | 12 | 150 | YNd5 | hv | 0 | -9 | 9 | 0 | 1.5 | FALSE
63 MVA 110/10 kV | 0.04 | 22 | 0.32 | 63 | 10 | 110 | 18 | 150 | YNd5 | hv | 0 | -9 | 9 | 0 | 1.5 | FALSE
40 MVA 110/10 kV | 0.05 | 18 | 0.34 | 40 | 10 | 110 | 16.2 | 150 | YNd5 | hv | 0 | -9 | 9 | 0 | 1.5 | FALSE
25 MVA 110/10 kV | 0.07 | 14 | 0.41 | 25 | 10 | 110 | 12 | 150 | YNd5 | hv | 0 | -9 | 9 | 0 | 1.5 | FALSE
0.25 MVA 20/0.4 kV | 0.32 | 0.8 | 1.44 | 0.25 | 0.4 | 20 | 6 | 150 | Yzn5 | hv | 0 | -2 | 2 | 0 | 2.5 | FALSE
0.4 MVA 20/0.4 kV | 0.3375 | 1.35 | 1.425 | 0.4 | 0.4 | 20 | 6 | 150 | Dyn5 | hv | 0 | -2 | 2 | 0 | 2.5 | FALSE
0.63 MVA 20/0.4 kV | 0.2619 | 1.65 | 1.206 | 0.63 | 0.4 | 20 | 6 | 150 | Dyn5 | hv | 0 | -2 | 2 | 0 | 2.5 | FALSE
0.25 MVA 10/0.4 kV | 0.24 | 0.6 | 1.2 | 0.25 | 0.4 | 10 | 4 | 150 | Dyn5 | hv | 0 | -2 | 2 | 0 | 2.5 | FALSE
0.4 MVA 10/0.4 kV | 0.2375 | 0.95 | 1.325 | 0.4 | 0.4 | 10 | 4 | 150 | Dyn5 | hv | 0 | -2 | 2 | 0 | 2.5 | FALSE
0.63 MVA 10/0.4 kV | 0.1873 | 1.18 | 1.0794 | 0.63 | 0.4 | 10 | 4 | 150 | Dyn5 | hv | 0 | -2 | 2 | 0 | 2.5 | FALSE

## trafo3w_std_types
| sn_hv_mva | sn_mv_mva | sn_lv_mva | vn_hv_kv | vn_mv_kv | vn_lv_kv | vk_hv_percent | vk_mv_percent | vk_lv_percent | vkr_hv_percent | vkr_mv_percent | vkr_lv_percent | pfe_kw | i0_percent | shift_mv_degree | shift_lv_degree | vector_group | tap_side | tap_neutral | tap_min | tap_max | tap_step_percent
63/25/38 MVA 110/20/10 kV | 63 | 25 | 38 | 110 | 20 | 10 | 10.4 | 10.4 | 10.4 | 0.28 | 0.32 | 0.35 | 35 | 0.89 | 0 | 0 | YN0yn0yn0 | hv | 0 | -10 | 10 | 1.2
63/25/38 MVA 110/10/10 kV | 63 | 25 | 38 | 110 | 10 | 10 | 10.4 | 10.4 | 10.4 | 0.28 | 0.32 | 0.35 | 35 | 0.89 | 0 | 0 | YN0yn0yn0 | hv | 0 | -10 | 10 | 1.2

## fuse_std_types
| fuse_type | i_rated_a | t_avg | t_min | t_total | x_avg | x_min | x_total
HV 100A | HV 100A | 100 | 0 | [10.0, 3.64, 0.854, 0.281, 0.1, 0.0531, 0.022, 0.01] | [10.0, 4.267, 1.21, 0.403, 0.1, 0.058, 0.022, 0.01] | 0 | [300.0, 350.0, 450.0, 550.0, 700.0, 850.0, 1200.0, 1752.0] | [600.0, 700.0, 900.0, 1150.0, 1665.0, 2000.0, 3000.0, 4313.0]
HV 10A | HV 10A | 10 | 0 | [10.0, 1675.0, 0.344, 0.156, 0.1, 0.0417, 0.0171, 0.01] | [10.0, 1.3, 0.3, 0.155, 0.1, 0.0555, 0.023, 0.01] | 0 | [30.0, 32.0, 35.0, 37.0, 39.0, 50.0, 70.0, 88.0] | [60.0, 70.0, 80.0, 87.0, 94.0, 110.0, 150.0, 216.0]
HV 125A | HV 125A | 125 | 0 | [10.0, 1.82, 0.344, 0.1, 0.0467, 0.0269, 0.01] | [10.0, 2.478, 0.426, 0.1, 0.0427, 0.0211, 0.01] | 0 | [375.0, 500.0, 700.0, 925.0, 1200.0, 1500.0, 2341.0] | [750.0, 1000.0, 1500.0, 2200.0, 3000.0, 4000.0, 5765.0]
HV 160A | HV 160A | 160 | 0 | [10.0, 4.15, 1.03, 0.198, 0.1, 0.051, 0.0172, 0.01] | [10.0, 2.3, 0.734, 0.274, 0.1, 0.046, 0.0177, 0.01] | 0 | [480.0, 550.0, 700.0, 1000.0, 1260.0, 1600.0, 2500.0, 3227.0] | [960.0, 1300.0, 1700.0, 2200.0, 2996.0, 4000.0, 6000.0, 7946.0]
HV 16A | HV 16A | 16 | 0 | [10.0, 0.352, 0.164, 0.1, 0.0649, 0.0342, 0.01] | [10.0, 2.34, 0.722, 0.181, 0.1, 0.055, 0.0296, 0.01] | 0 | [48.0, 60.0, 65.0, 71.0, 80.0, 100.0, 162.0] | [96.0, 110.0, 125.0, 150.0, 168.0, 200.0, 250.0, 398.0]
HV 200A | HV 200A | 200 | 0 | [10.0, 4.267, 1.21, 0.403, 0.1, 0.058, 0.022, 0.01] | [10.0, 3.73, 1.654, 0.328, 0.1, 0.0531, 0.019, 0.01] | 0 | [600.0, 700.0, 900.0, 1150.0, 1665.0, 2000.0, 3000.0, 4313.0] | [1200.0, 1500.0, 1800.0, 2700.0, 3960.0, 5000.0, 7500.0, 10620.0]
HV 20A | HV 20A | 20 | 0 | [10.0, 1.3, 0.3, 0.155, 0.1, 0.0555, 0.023, 0.01] | [10.0, 1.3, 0.161, 0.1, 0.0611, 0.0399, 0.0141, 0.01] | 0 | [60.0, 70.0, 80.0, 87.0, 94.0, 110.0, 150.0, 216.0] | [120.0, 150.0, 200.0, 223.0, 260.0, 300.0, 450.0, 532.0]
HV 25A | HV 25A | 25 | 0 | [10.0, 2.512, 0.833, 0.299, 0.1, 0.0372, 0.0223, 0.01] | [10.0, 3.125, 0.597, 0.198, 0.1, 0.0378, 0.022, 0.01] | 0 | [75.0, 82.0, 90.0, 100.0, 124.0, 170.0, 200.0, 289.0] | [150.0, 170.0, 210.0, 250.0, 294.0, 400.0, 500.0, 711.0]
HV 31.5A | HV 31.5A | 31.5 | 0 | [10.0, 2.34, 0.722, 0.181, 0.1, 0.055, 0.0296, 0.01] | [10.0, 2.84, 0.368, 0.164, 0.1, 0.0621, 0.0378, 0.0195, 0.01] | 0 | [95.0, 110.0, 125.0, 150.0, 165.0, 200.0, 250.0, 390.0] | [189.0, 220.0, 300.0, 350.0, 393.0, 450.0, 530.0, 700.0, 960.0]
HV 40A | HV 40A | 40 | 0 | [10.0, 1.3, 0.161, 0.1, 0.0611, 0.0399, 0.0141, 0.01] | [10.0, 2.05, 0.369, 0.198, 0.1, 0.051, 0.0298, 0.01] | 0 | [120.0, 150.0, 200.0, 223.0, 260.0, 300.0, 450.0, 532.0] | [240.0, 300.0, 400.0, 450.0, 530.0, 650.0, 800.0, 1311.0]
HV 50A | HV 50A | 50 | 0 | [10.0, 3.215, 0.597, 0.198, 0.1, 0.0378, 0.022, 0.01] | [10.0, 3.64, 0.854, 0.281, 0.1, 0.0531, 0.022, 0.01] | 0 | [150.0, 170.0, 210.0, 250.0, 294.0, 400.0, 500.0, 711.0] | [300.0, 350.0, 450.0, 550.0, 700.0, 850.0, 1200.0, 1752.0]
HV 6.3A | HV 6.3A | 6.3 | 0 | [10.0, 1.39, 0.344, 0.168, 0.1, 0.056, 0.0263, 0.01] | [10.0, 1.711, 0.516, 0.198, 0.1, 0.0634, 0.0303, 0.01] | 0 | [19.0, 19.5, 20.4, 20.8, 22.0, 25.0, 32.0, 48.0] | [38.0, 40.0, 43.0, 48.0, 53.0, 60.0, 75.0, 118.0]
HV 63A | HV 63A | 63 | 0 | [10.0, 2.84, 0.368, 0.164, 0.1, 0.0621, 0.0378, 0.0195, 0.01] | [10.0, 1.82, 0.344, 0.1, 0.0467, 0.0269, 0.01] | 0 | [189.0, 220.0, 300.0, 350.0, 393.0, 450.0, 530.0, 700.0, 961.0] | [378.0, 500.0, 700.0, 934.0, 1200.0, 1500.0, 2366.0]
HV 80A | HV 80A | 80 | 0 | [10.0, 2.05, 0.369, 0.198, 0.1, 0.051, 0.0298, 0.01] | [10.0, 4.15, 1.03, 0.198, 0.1, 0.051, 0.0172, 0.01] | 0 | [240.0, 300.0, 400.0, 450.0, 530.0, 650.0, 800.0, 1311.0] | [480.0, 550.0, 700.0, 1000.0, 1260.0, 1600.0, 2500.0, 3227.0]
Siemens NH-1-100 | Siemens NH-1-100 | 100 | [5400.0, 2000.0, 400.0, 20.0, 1.0, 0.2, 0.012, 0.004] | 0 | 0 | [150.0, 190.0, 250.0, 430.0, 900.0, 1250.0, 2700.0, 3600.0] | 0 | 0
Siemens NH-1-125 | Siemens NH-1-125 | 125 | [4800.0, 120.0, 7.0, 0.1, 0.004] | 0 | 0 | [180.0, 400.0, 740.0, 2000.0, 4250.0] | 0 | 0
Siemens NH-1-16 | Siemens NH-1-16 | 16 | [4000.0, 400.0, 2.0, 0.1, 0.04, 0.01] | 0 | 0 | [26.0, 35.0, 75.0, 150.0, 200.0, 300.0] | 0 | 0
Siemens NH-1-160 | Siemens NH-1-160 | 160 | [4800.0, 120.0, 7.0, 0.1, 0.004] | 0 | 0 | [210.0, 500.0, 900.0, 2300.0, 5000.0] | 0 | 0
Siemens NH-1-25 | Siemens NH-1-25 | 25 | [4000.0, 1000.0, 10.0, 0.2, 0.02, 0.01] | 0 | 0 | [40.0, 50.0, 100.0, 210.0, 400.0, 500.0] | 0 | 0
Siemens NH-1-50 | Siemens NH-1-50 | 50 | [4000.0, 40.0, 4.0, 1.0, 0.02, 0.01] | 0 | 0 | [86.0, 200.0, 300.0, 400.0, 1000.0, 1280.0] | 0 | 0
Siemens NH-1-63 | Siemens NH-1-63 | 63 | [4000.0, 100.0, 10.0, 2.0, 0.04, 0.01] | 0 | 0 | [100.0, 200.0, 300.0, 400.0, 1000.0, 1500.0] | 0 | 0
Siemens NH-1-80 | Siemens NH-1-80 | 80 | [4800.0, 120.0, 7.0, 0.1, 0.01] | 0 | 0 | [150.58, 250.0, 450.0, 1150.0, 2470.0] | 0 | 0
Siemens NH-2-1000 | Siemens NH-2-1000 | 1000 | [4800.0, 120.0, 7.0, 0.1, 0.004] | 0 | 0 | [1900.0, 3500.0, 8400.0, 24000.0, 52000.0] | 0 | 0
Siemens NH-2-200 | Siemens NH-2-200 | 200 | [4800.0, 120.0, 7.0, 0.1, 0.004] | 0 | 0 | [280.0, 650.0, 1200.0, 3000.0, 7000.0] | 0 | 0
Siemens NH-2-224 | Siemens NH-2-224 | 224 | [4800.0, 120.0, 7.0, 0.2, 0.04, 0.004] | 0 | 0 | [400.0, 750.0, 1453.0, 3025.0, 4315.0, 7600.0] | 0 | 0
Siemens NH-2-250 | Siemens NH-2-250 | 250 | [4800.0, 120.0, 7.0, 0.1, 0.004] | 0 | 0 | [450.0, 800.0, 1650.0, 4000.0, 8500.0] | 0 | 0
Siemens NH-2-315 | Siemens NH-2-315 | 315 | [4800.0, 120.0, 7.0, 0.1, 0.004] | 0 | 0 | [550.0, 920.0, 1900.0, 5000.0, 11000.0] | 0 | 0
Siemens NH-2-355 | Siemens NH-2-355 | 355 | [4800.0, 120.0, 6.0, 0.1, 0.004] | 0 | 0 | [650.0, 1116.27, 2350.0, 5840.0, 12790.0] | 0 | 0
Siemens NH-2-400 | Siemens NH-2-400 | 400 | [4800.0, 120.0, 7.0, 0.1, 0.004] | 0 | 0 | [720.0, 1350.0, 2800.0, 6500.0, 15000.0] | 0 | 0
Siemens NH-2-425 | Siemens NH-2-425 | 425 | [4800.0, 120.0, 7.0, 0.1, 0.004] | 0 | 0 | [850.0, 1500.0, 3050.0, 7500.0, 16500.0] | 0 | 0
Siemens NH-2-630 | Siemens NH-2-630 | 630 | [4800.0, 120.0, 7.0, 0.1, 0.004] | 0 | 0 | [1200.0, 2000.0, 4800.0, 12000.0, 26000.0] | 0 | 0

## dtypes
| element | column | dtype
0 | bus | name | object
1 | bus | vn_kv | float64
2 | bus | type | object
3 | bus | zone | object
4 | bus | in_service | bool
5 | load | name | object
6 | load | bus | uint32
7 | load | p_mw | float64
8 | load | q_mvar | float64
9 | load | const_z_percent | float64
10 | load | const_i_percent | float64
11 | load | sn_mva | float64
12 | load | scaling | float64
13 | load | in_service | bool
14 | load | type | object
15 | ext_grid | name | object
16 | ext_grid | bus | uint32
17 | ext_grid | vm_pu | float64
18 | ext_grid | va_degree | float64
19 | ext_grid | slack_weight | float64
20 | ext_grid | in_service | bool
21 | line | name | object
22 | line | std_type | object
23 | line | from_bus | uint32
24 | line | to_bus | uint32
25 | line | length_km | float64
26 | line | r_ohm_per_km | float64
27 | line | x_ohm_per_km | float64
28 | line | c_nf_per_km | float64
29 | line | g_us_per_km | float64
30 | line | max_i_ka | float64
31 | line | df | float64
32 | line | parallel | uint32
33 | line | type | object
34 | line | in_service | bool
35 | trafo | name | object
36 | trafo | std_type | object
37 | trafo | hv_bus | uint32
38 | trafo | lv_bus | uint32
39 | trafo | sn_mva | float64
40 | trafo | vn_hv_kv | float64
41 | trafo | vn_lv_kv | float64
42 | trafo | vk_percent | float64
43 | trafo | vkr_percent | float64
44 | trafo | pfe_kw | float64
45 | trafo | i0_percent | float64
46 | trafo | shift_degree | float64
47 | trafo | tap_side | object
48 | trafo | tap_neutral | int32
49 | trafo | tap_min | int32
50 | trafo | tap_max | int32
51 | trafo | tap_step_percent | float64
52 | trafo | tap_step_degree | float64
53 | trafo | tap_pos | int32
54 | trafo | tap_phase_shifter | bool
55 | trafo | parallel | uint32
56 | trafo | df | float64
57 | trafo | in_service | bool
58 | line_geodata | coords | object
59 | bus_geodata | x | float64
60 | bus_geodata | y | float64
61 | bus_geodata | coords | object

## parameters
| version | format_version | converged | OPF_converged | name | f_hz | sn_mva
0 | 2.14.6 | 2.14.0 | FALSE | FALSE |  | 50 | 1