## bus
| name | vn_kv | type | zone | in_service
0 | bus_LV_5323-5_0_3_node_0 | 0.4 | n |  | TRUE
1 | bus_LV_5323-5_0_3_node_1 | 0.4 | n |  | TRUE
2 | bus_LV_5323-5_0_3_node_2 | 0.4 | n |  | TRUE
3 | bus_LV_5323-5_0_3_node_3 | 0.4 | n |  | TRUE
4 | bus_LV_5323-5_0_3_node_4 | 0.4 | n |  | TRUE
5 | bus_LV_5323-5_0_3_node_40 | 0.4 | n |  | TRUE
6 | bus_LV_5323-5_0_3_node_39 | 0.4 | n |  | TRUE
7 | bus_LV_5323-5_0_3_node_41 | 0.4 | n |  | TRUE
8 | bus_LV_5323-5_0_3_node_38 | 0.4 | n |  | TRUE
9 | bus_LV_5323-5_0_3_node_5 | 0.4 | n |  | TRUE
10 | bus_LV_5323-5_0_3_node_6 | 0.4 | n |  | TRUE
11 | bus_LV_5323-5_0_3_node_7 | 0.4 | n |  | TRUE
12 | bus_LV_5323-5_0_3_node_8 | 0.4 | n |  | TRUE
13 | bus_LV_5323-5_0_3_node_9 | 0.4 | n |  | TRUE
14 | bus_LV_5323-5_0_3_node_14 | 0.4 | n |  | TRUE
15 | bus_LV_5323-5_0_3_node_15 | 0.4 | n |  | TRUE
16 | bus_LV_5323-5_0_3_node_18 | 0.4 | n |  | TRUE
17 | bus_LV_5323-5_0_3_node_16 | 0.4 | n |  | TRUE
18 | bus_LV_5323-5_0_3_node_32 | 0.4 | n |  | TRUE
19 | bus_LV_5323-5_0_3_node_48 | 0.4 | n |  | TRUE
20 | bus_LV_5323-5_0_3_node_17 | 0.4 | n |  | TRUE
21 | bus_LV_5323-5_0_3_node_10 | 0.4 | n |  | TRUE
22 | bus_LV_5323-5_0_3_node_11 | 0.4 | n |  | TRUE
23 | bus_LV_5323-5_0_3_node_12 | 0.4 | n |  | TRUE
24 | bus_LV_5323-5_0_3_node_13 | 0.4 | n |  | TRUE
25 | bus_LV_5323-5_0_3_node_53 | 0.4 | n |  | TRUE
26 | bus_LV_5323-5_0_3_node_52 | 0.4 | n |  | TRUE
27 | bus_LV_5323-5_0_3_node_50 | 0.4 | n |  | TRUE
28 | bus_LV_5323-5_0_3_node_51 | 0.4 | n |  | TRUE
29 | bus_LV_5323-5_0_3_node_58 | 0.4 | n |  | TRUE
30 | bus_LV_5323-5_0_3_node_49 | 0.4 | n |  | TRUE
31 | bus_LV_5323-5_0_3_node_30 | 0.4 | n |  | TRUE
32 | bus_LV_5323-5_0_3_node_19 | 0.4 | n |  | TRUE
33 | bus_LV_5323-5_0_3_node_20 | 0.4 | n |  | TRUE
34 | bus_LV_5323-5_0_3_node_25 | 0.4 | n |  | TRUE
35 | bus_LV_5323-5_0_3_node_28 | 0.4 | n |  | TRUE
36 | bus_LV_5323-5_0_3_node_26 | 0.4 | n |  | TRUE
37 | bus_LV_5323-5_0_3_node_27 | 0.4 | n |  | TRUE
38 | bus_LV_5323-5_0_3_node_29 | 0.4 | n |  | TRUE
39 | bus_LV_5323-5_0_3_node_21 | 0.4 | n |  | TRUE
40 | bus_LV_5323-5_0_3_node_22 | 0.4 | n |  | TRUE
41 | bus_LV_5323-5_0_3_node_23 | 0.4 | n |  | TRUE
42 | bus_LV_5323-5_0_3_node_24 | 0.4 | n |  | TRUE
43 | bus_LV_5323-5_0_3_node_59 | 0.4 | n |  | TRUE
44 | bus_LV_5323-5_0_3_node_44 | 0.4 | n |  | TRUE
45 | bus_LV_5323-5_0_3_node_60 | 0.4 | n |  | TRUE
46 | bus_LV_5323-5_0_3_node_45 | 0.4 | n |  | TRUE
47 | bus_LV_5323-5_0_3_node_43 | 0.4 | n |  | TRUE
48 | bus_LV_5323-5_0_3_node_31 | 0.4 | n |  | TRUE
49 | bus_LV_5323-5_0_3_node_33 | 0.4 | n |  | TRUE
50 | bus_LV_5323-5_0_3_node_34 | 0.4 | n |  | TRUE
51 | bus_LV_5323-5_0_3_node_36 | 0.4 | n |  | TRUE
52 | bus_LV_5323-5_0_3_node_37 | 0.4 | n |  | TRUE
53 | bus_LV_5323-5_0_3_node_42 | 0.4 | n |  | TRUE
54 | bus_LV_5323-5_0_3_node_46 | 0.4 | n |  | TRUE
55 | bus_LV_5323-5_0_3_node_56 | 0.4 | n |  | TRUE
56 | bus_LV_5323-5_0_3_node_54 | 0.4 | n |  | TRUE
57 | bus_LV_5323-5_0_3_node_55 | 0.4 | n |  | TRUE
58 | bus_LV_5323-5_0_3_node_57 | 0.4 | n |  | TRUE
59 | bus_MV_78_0_node_44 | 20 | n |  | TRUE

## load
| name | bus | p_mw | q_mvar | const_z_percent | const_i_percent | sn_mva | scaling | in_service | type
0 | LV_5323-5_0_3_load_0 | 0 | 0.014499 | 0.0036338 | 0 | 0 |  | 1 | TRUE | wye
1 | LV_5323-5_0_3_load_1 | 1 | 0.0070237 | 0.0017603 | 0 | 0 |  | 1 | TRUE | wye
2 | LV_5323-5_0_3_load_2 | 2 | 0.0059477 | 0.0014906 | 0 | 0 |  | 1 | TRUE | wye
3 | LV_5323-5_0_3_load_3 | 3 | 0.0076276 | 0.0019117 | 0 | 0 |  | 1 | TRUE | wye
4 | LV_5323-5_0_3_load_4 | 4 | 0.0034956 | 0.00087607 | 0 | 0 |  | 1 | TRUE | wye
5 | LV_5323-5_0_3_load_40 | 5 | 0.0046356 | 0.0011618 | 0 | 0 |  | 1 | TRUE | wye
6 | LV_5323-5_0_3_load_39 | 6 | 0.0026047 | 0.00065279 | 0 | 0 |  | 1 | TRUE | wye
7 | LV_5323-5_0_3_load_41 | 7 | 0.004333 | 0.0010859 | 0 | 0 |  | 1 | TRUE | wye
8 | LV_5323-5_0_3_load_38 | 8 | 0.0020169 | 0.00050547 | 0 | 0 |  | 1 | TRUE | wye
9 | LV_5323-5_0_3_load_5 | 9 | 0.016494 | 0.0041339 | 0 | 0 |  | 1 | TRUE | wye
10 | LV_5323-5_0_3_load_6 | 10 | 0.0041129 | 0.0010308 | 0 | 0 |  | 1 | TRUE | wye
11 | LV_5323-5_0_3_load_7 | 11 | 0.0018738 | 0.00046961 | 0 | 0 |  | 1 | TRUE | wye
12 | LV_5323-5_0_3_load_9 | 13 | 0.00256 | 0.0006416 | 0 | 0 |  | 1 | TRUE | wye
13 | LV_5323-5_0_3_load_14 | 14 | 0.0035058 | 0.00087864 | 0 | 0 |  | 1 | TRUE | wye
14 | LV_5323-5_0_3_load_15 | 15 | 0.0051895 | 0.0013006 | 0 | 0 |  | 1 | TRUE | wye
15 | LV_5323-5_0_3_load_18 | 16 | 0.002116 | 0.00053033 | 0 | 0 |  | 1 | TRUE | wye
16 | LV_5323-5_0_3_load_16 | 17 | 0.010268 | 0.0025735 | 0 | 0 |  | 1 | TRUE | wye
17 | LV_5323-5_0_3_load_32 | 18 | 0.0030241 | 0.00075791 | 0 | 0 |  | 1 | TRUE | wye
18 | LV_5323-5_0_3_load_48 | 19 | 0.0011904 | 0.00029835 | 0 | 0 |  | 1 | TRUE | wye
19 | LV_5323-5_0_3_load_10 | 21 | 0.0039083 | 0.00097951 | 0 | 0 |  | 1 | TRUE | wye
20 | LV_5323-5_0_3_load_12 | 23 | 0.0011145 | 0.00027932 | 0 | 0 |  | 1 | TRUE | wye
21 | LV_5323-5_0_3_load_52 | 26 | 0.0018328 | 0.00045935 | 0 | 0 |  | 1 | TRUE | wye
22 | LV_5323-5_0_3_load_50 | 27 | 0.0012189 | 0.00030548 | 0 | 0 |  | 1 | TRUE | wye
23 | LV_5323-5_0_3_load_51 | 28 | 0.0010863 | 0.00027224 | 0 | 0 |  | 1 | TRUE | wye
24 | LV_5323-5_0_3_load_58 | 29 | 0.0013191 | 0.0003306 | 0 | 0 |  | 1 | TRUE | wye
25 | LV_5323-5_0_3_load_49 | 30 | 0.0014659 | 0.00036739 | 0 | 0 |  | 1 | TRUE | wye
26 | LV_5323-5_0_3_load_30 | 31 | 0.0029118 | 0.00072976 | 0 | 0 |  | 1 | TRUE | wye
27 | LV_5323-5_0_3_load_19 | 32 | 0.013077 | 0.0032774 | 0 | 0 |  | 1 | TRUE | wye
28 | LV_5323-5_0_3_load_20 | 33 | 0.013027 | 0.003265 | 0 | 0 |  | 1 | TRUE | wye
29 | LV_5323-5_0_3_load_28 | 35 | 0.0019831 | 0.00049702 | 0 | 0 |  | 1 | TRUE | wye
30 | LV_5323-5_0_3_load_26 | 36 | 0.0036748 | 0.000921 | 0 | 0 |  | 1 | TRUE | wye
31 | LV_5323-5_0_3_load_27 | 37 | 0.0049654 | 0.0012445 | 0 | 0 |  | 1 | TRUE | wye
32 | LV_5323-5_0_3_load_29 | 38 | 0.00393 | 0.00098495 | 0 | 0 |  | 1 | TRUE | wye
33 | LV_5323-5_0_3_load_21 | 39 | 0.0045531 | 0.0011411 | 0 | 0 |  | 1 | TRUE | wye
34 | LV_5323-5_0_3_load_22 | 40 | 0.0017282 | 0.00043313 | 0 | 0 |  | 1 | TRUE | wye
35 | LV_5323-5_0_3_load_23 | 41 | 0.010101 | 0.0025314 | 0 | 0 |  | 1 | TRUE | wye
36 | LV_5323-5_0_3_load_24 | 42 | 0.0042936 | 0.0010761 | 0 | 0 |  | 1 | TRUE | wye
37 | LV_5323-5_0_3_load_59 | 43 | 0.0078749 | 0.0019736 | 0 | 0 |  | 1 | TRUE | wye
38 | LV_5323-5_0_3_load_44 | 44 | 0.0049194 | 0.0012329 | 0 | 0 |  | 1 | TRUE | wye
39 | LV_5323-5_0_3_load_60 | 45 | 0.0045255 | 0.0011342 | 0 | 0 |  | 1 | TRUE | wye
40 | LV_5323-5_0_3_load_43 | 47 | 0.0078156 | 0.0019588 | 0 | 0 |  | 1 | TRUE | wye
41 | LV_5323-5_0_3_load_31 | 48 | 0.0021068 | 0.00052802 | 0 | 0 |  | 1 | TRUE | wye
42 | LV_5323-5_0_3_load_34 | 50 | 0.0039819 | 0.00099796 | 0 | 0 |  | 1 | TRUE | wye
43 | LV_5323-5_0_3_load_36 | 51 | 0.0035073 | 0.00087901 | 0 | 0 |  | 1 | TRUE | wye
44 | LV_5323-5_0_3_load_42 | 53 | 0.0036888 | 0.0009245 | 0 | 0 |  | 1 | TRUE | wye
45 | LV_5323-5_0_3_load_46 | 54 | 0.010688 | 0.0026787 | 0 | 0 |  | 1 | TRUE | wye
46 | LV_5323-5_0_3_load_56 | 55 | 0.0039092 | 0.00097973 | 0 | 0 |  | 1 | TRUE | wye
47 | LV_5323-5_0_3_load_54 | 56 | 0.0011553 | 0.00028954 | 0 | 0 |  | 1 | TRUE | wye
48 | LV_5323-5_0_3_load_55 | 57 | 0.0023966 | 0.00060065 | 0 | 0 |  | 1 | TRUE | wye
49 | LV_5323-5_0_3_load_57 | 58 | 0.0039589 | 0.00099218 | 0 | 0 |  | 1 | TRUE | wye

## ext_grid
| name | bus | vm_pu | va_degree | slack_weight | in_service
0 |  | 32 | 1 | 0 | 1 | TRUE

## line
| name | std_type | from_bus | to_bus | length_km | r_ohm_per_km | x_ohm_per_km | c_nf_per_km | g_us_per_km | max_i_ka | df | parallel | type | in_service
0 | LV_5323-5_0_3_line_0 | NAYY 4x150 SE | 0 | 1 | 0.020976 | 0.208 | 0.08 | 261 | 0 | 0.27 | 1 | 1 | cs | TRUE
1 | LV_5323-5_0_3_line_1 | NAYY 4x150 SE | 0 | 2 | 0.014068 | 0.208 | 0.08 | 261 | 0 | 0.27 | 1 | 1 | cs | TRUE
2 | LV_5323-5_0_3_line_2 | NAYY 4x150 SE | 1 | 3 | 0.013265 | 0.208 | 0.08 | 261 | 0 | 0.27 | 1 | 1 | cs | TRUE
3 | LV_5323-5_0_3_line_3 | NAYY 4x150 SE | 2 | 4 | 0.031695 | 0.208 | 0.08 | 261 | 0 | 0.27 | 1 | 1 | cs | TRUE
4 | LV_5323-5_0_3_line_4 | NAYY 4x150 SE | 3 | 5 | 0.010481 | 0.208 | 0.08 | 261 | 0 | 0.27 | 1 | 1 | cs | TRUE
5 | LV_5323-5_0_3_line_5 | NAYY 4x150 SE | 4 | 6 | 0.0084674 | 0.208 | 0.08 | 261 | 0 | 0.27 | 1 | 1 | cs | TRUE
6 | LV_5323-5_0_3_line_6 | NAYY 4x150 SE | 5 | 7 | 0.000226 | 0.208 | 0.08 | 261 | 0 | 0.27 | 1 | 1 | cs | TRUE
7 | LV_5323-5_0_3_line_7 | NAYY 4x150 SE | 6 | 8 | 0.00032809 | 0.208 | 0.08 | 261 | 0 | 0.27 | 1 | 1 | cs | TRUE
8 | LV_5323-5_0_3_line_8 | NAYY 4x150 SE | 7 | 53 | 0.0048847 | 0.208 | 0.08 | 261 | 0 | 0.27 | 1 | 1 | cs | TRUE
9 | LV_5323-5_0_3_line_9 | NAYY 4x150 SE | 8 | 52 | 0.029597 | 0.208 | 0.08 | 261 | 0 | 0.27 | 1 | 1 | cs | TRUE
10 | LV_5323-5_0_3_line_10 | NAYY 4x150 SE | 9 | 10 | 0.036095 | 0.208 | 0.08 | 261 | 0 | 0.27 | 1 | 1 | cs | TRUE
11 | LV_5323-5_0_3_line_11 | NAYY 4x150 SE | 9 | 11 | 0.00078111 | 0.208 | 0.08 | 261 | 0 | 0.27 | 1 | 1 | cs | TRUE
12 | LV_5323-5_0_3_line_12 | NAYY 4x150 SE | 10 | 12 | 0.027936 | 0.208 | 0.08 | 261 | 0 | 0.27 | 1 | 1 | cs | TRUE
13 | LV_5323-5_0_3_line_13 | NAYY 4x150 SE | 11 | 13 | 0.021345 | 0.208 | 0.08 | 261 | 0 | 0.27 | 1 | 1 | cs | TRUE
14 | LV_5323-5_0_3_line_14 | NAYY 4x150 SE | 12 | 14 | 0.090412 | 0.208 | 0.08 | 261 | 0 | 0.27 | 1 | 1 | cs | TRUE
15 | LV_5323-5_0_3_line_15 | NAYY 4x150 SE | 12 | 15 | 0.015083 | 0.208 | 0.08 | 261 | 0 | 0.27 | 1 | 1 | cs | TRUE
16 | LV_5323-5_0_3_line_16 | NAYY 4x150 SE | 13 | 16 | 0.014769 | 0.208 | 0.08 | 261 | 0 | 0.27 | 1 | 1 | cs | TRUE
17 | LV_5323-5_0_3_line_17 | NAYY 4x150 SE | 13 | 17 | 0.012465 | 0.208 | 0.08 | 261 | 0 | 0.27 | 1 | 1 | cs | TRUE
18 | LV_5323-5_0_3_line_18 | NAYY 4x150 SE | 14 | 18 | 0.0056559 | 0.208 | 0.08 | 261 | 0 | 0.27 | 1 | 1 | cs | TRUE
19 | LV_5323-5_0_3_line_19 | NAYY 4x150 SE | 16 | 19 | 0.011605 | 0.208 | 0.08 | 261 | 0 | 0.27 | 1 | 1 | cs | TRUE
20 | LV_5323-5_0_3_line_20 | NAYY 4x150 SE | 17 | 20 | 0.010992 | 0.208 | 0.08 | 261 | 0 | 0.27 | 1 | 1 | cs | TRUE
21 | LV_5323-5_0_3_line_21 | NAYY 4x150 SE | 18 | 31 | 0.018626 | 0.208 | 0.08 | 261 | 0 | 0.27 | 1 | 1 | cs | TRUE
22 | LV_5323-5_0_3_line_22 | NAYY 4x150 SE | 19 | 30 | 0.0078159 | 0.208 | 0.08 | 261 | 0 | 0.27 | 1 | 1 | cs | TRUE
23 | LV_5323-5_0_3_line_23 | NAYY 4x150 SE | 20 | 32 | 0.018376 | 0.208 | 0.08 | 261 | 0 | 0.27 | 1 | 2 | cs | TRUE
24 | LV_5323-5_0_3_line_24 | NAYY 4x150 SE | 20 | 33 | 0.026589 | 0.208 | 0.08 | 261 | 0 | 0.27 | 1 | 1 | cs | TRUE
25 | LV_5323-5_0_3_line_25 | NAYY 4x150 SE | 21 | 22 | 0.022939 | 0.208 | 0.08 | 261 | 0 | 0.27 | 1 | 1 | cs | TRUE
26 | LV_5323-5_0_3_line_26 | NAYY 4x150 SE | 22 | 23 | 0.018946 | 0.208 | 0.08 | 261 | 0 | 0.27 | 1 | 1 | cs | TRUE
27 | LV_5323-5_0_3_line_27 | NAYY 4x150 SE | 22 | 24 | 0.04065 | 0.208 | 0.08 | 261 | 0 | 0.27 | 1 | 1 | cs | TRUE
28 | LV_5323-5_0_3_line_28 | NAYY 4x150 SE | 24 | 25 | 0.002817 | 0.208 | 0.08 | 261 | 0 | 0.27 | 1 | 1 | cs | TRUE
29 | LV_5323-5_0_3_line_29 | NAYY 4x150 SE | 24 | 26 | 0.02556 | 0.208 | 0.08 | 261 | 0 | 0.27 | 1 | 1 | cs | TRUE
30 | LV_5323-5_0_3_line_30 | NAYY 4x150 SE | 25 | 29 | 0.0085662 | 0.208 | 0.08 | 261 | 0 | 0.27 | 1 | 1 | cs | TRUE
31 | LV_5323-5_0_3_line_31 | NAYY 4x150 SE | 25 | 30 | 0.0056569 | 0.208 | 0.08 | 261 | 0 | 0.27 | 1 | 1 | cs | TRUE
32 | LV_5323-5_0_3_line_32 | NAYY 4x150 SE | 26 | 28 | 0.00014039 | 0.208 | 0.08 | 261 | 0 | 0.27 | 1 | 1 | cs | TRUE
33 | LV_5323-5_0_3_line_33 | NAYY 4x150 SE | 27 | 28 | 0.020953 | 0.208 | 0.08 | 261 | 0 | 0.27 | 1 | 1 | cs | TRUE
34 | LV_5323-5_0_3_line_34 | NAYY 4x150 SE | 29 | 55 | 0.019124 | 0.208 | 0.08 | 261 | 0 | 0.27 | 1 | 1 | cs | TRUE
35 | LV_5323-5_0_3_line_35 | NAYY 4x150 SE | 31 | 48 | 0.012702 | 0.208 | 0.08 | 261 | 0 | 0.27 | 1 | 1 | cs | TRUE
36 | LV_5323-5_0_3_line_36 | NAYY 4x150 SE | 32 | 34 | 0.01502 | 0.208 | 0.08 | 261 | 0 | 0.27 | 1 | 1 | cs | TRUE
37 | LV_5323-5_0_3_line_37 | NAYY 4x150 SE | 33 | 35 | 0.0024024 | 0.208 | 0.08 | 261 | 0 | 0.27 | 1 | 1 | cs | TRUE
38 | LV_5323-5_0_3_line_38 | NAYY 4x150 SE | 34 | 36 | 0.017538 | 0.208 | 0.08 | 261 | 0 | 0.27 | 1 | 1 | cs | TRUE
39 | LV_5323-5_0_3_line_39 | NAYY 4x150 SE | 34 | 37 | 0.021268 | 0.208 | 0.08 | 261 | 0 | 0.27 | 1 | 1 | cs | TRUE
40 | LV_5323-5_0_3_line_40 | NAYY 4x150 SE | 35 | 38 | 0.013546 | 0.208 | 0.08 | 261 | 0 | 0.27 | 1 | 1 | cs | TRUE
41 | LV_5323-5_0_3_line_41 | NAYY 4x150 SE | 36 | 44 | 0.049297 | 0.208 | 0.08 | 261 | 0 | 0.27 | 1 | 1 | cs | TRUE
42 | LV_5323-5_0_3_line_42 | NAYY 4x150 SE | 37 | 45 | 0.0099203 | 0.208 | 0.08 | 261 | 0 | 0.27 | 1 | 1 | cs | TRUE
43 | LV_5323-5_0_3_line_43 | NAYY 4x150 SE | 38 | 43 | 0.0042435 | 0.208 | 0.08 | 261 | 0 | 0.27 | 1 | 1 | cs | TRUE
44 | LV_5323-5_0_3_line_44 | NAYY 4x150 SE | 39 | 40 | 0.0076012 | 0.208 | 0.08 | 261 | 0 | 0.27 | 1 | 1 | cs | TRUE
45 | LV_5323-5_0_3_line_45 | NAYY 4x150 SE | 39 | 41 | 0.019485 | 0.208 | 0.08 | 261 | 0 | 0.27 | 1 | 1 | cs | TRUE
46 | LV_5323-5_0_3_line_46 | NAYY 4x150 SE | 40 | 42 | 0.014925 | 0.208 | 0.08 | 261 | 0 | 0.27 | 1 | 1 | cs | TRUE
47 | LV_5323-5_0_3_line_47 | NAYY 4x150 SE | 42 | 43 | 0.014014 | 0.208 | 0.08 | 261 | 0 | 0.27 | 1 | 1 | cs | TRUE
48 | LV_5323-5_0_3_line_48 | NAYY 4x150 SE | 44 | 46 | 0.030588 | 0.208 | 0.08 | 261 | 0 | 0.27 | 1 | 1 | cs | TRUE
49 | LV_5323-5_0_3_line_49 | NAYY 4x150 SE | 45 | 47 | 0.0096776 | 0.208 | 0.08 | 261 | 0 | 0.27 | 1 | 1 | cs | TRUE
50 | LV_5323-5_0_3_line_50 | NAYY 4x150 SE | 46 | 54 | 0.019687 | 0.208 | 0.08 | 261 | 0 | 0.27 | 1 | 1 | cs | TRUE
51 | LV_5323-5_0_3_line_51 | NAYY 4x150 SE | 47 | 53 | 0.004309 | 0.208 | 0.08 | 261 | 0 | 0.27 | 1 | 1 | cs | TRUE
52 | LV_5323-5_0_3_line_52 | NAYY 4x150 SE | 48 | 49 | 0.076769 | 0.208 | 0.08 | 261 | 0 | 0.27 | 1 | 1 | cs | TRUE
53 | LV_5323-5_0_3_line_53 | NAYY 4x150 SE | 49 | 50 | 0.02552 | 0.208 | 0.08 | 261 | 0 | 0.27 | 1 | 1 | cs | TRUE
54 | LV_5323-5_0_3_line_54 | NAYY 4x150 SE | 51 | 52 | 0.034494 | 0.208 | 0.08 | 261 | 0 | 0.27 | 1 | 1 | cs | TRUE
55 | LV_5323-5_0_3_line_55 | NAYY 4x150 SE | 55 | 57 | 0.018105 | 0.208 | 0.08 | 261 | 0 | 0.27 | 1 | 1 | cs | TRUE
56 | LV_5323-5_0_3_line_56 | NAYY 4x150 SE | 56 | 57 | 0.09856 | 0.208 | 0.08 | 261 | 0 | 0.27 | 1 | 1 | cs | TRUE
57 | LV_5323-5_0_3_line_57 | NAYY 4x150 SE | 56 | 58 | 0.1726 | 0.208 | 0.08 | 261 | 0 | 0.27 | 1 | 1 | cs | TRUE

## trafo
| name | std_type | hv_bus | lv_bus | sn_mva | vn_hv_kv | vn_lv_kv | vk_percent | vkr_percent | pfe_kw | i0_percent | shift_degree | tap_side | tap_neutral | tap_min | tap_max | tap_step_percent | tap_step_degree | tap_pos | tap_phase_shifter | parallel | df | in_service
0 | LV_5323-5_0_3_trafo_19 | 0.25 MVA 20/0.4 kV | 59 | 32 | 0.25 | 20 | 0.4 | 6 | 1.44 | 0.8 | 0.32 | 150 | hv | 0 | -2 | 2 | 2.5 | 0 | 0 | FALSE | 1 | 1 | TRUE

## line_geodata
| x0 | y0 | x1 | y1 | x2 | y2 | x3 | y3 | x4 | y4 | x5 | y5 | x6 | y6 | x7 | y7
0 | 2694058.0102 | 1137011.7416 | 2694056.6027 | 1136997.9375 | 2694056.4596 | 1136990.8388
1 | 2694058.0102 | 1137011.7416 | 2694058.4783 | 1137016.3334 | 2694057.8775 | 1137025.7666
2 | 2694056.4596 | 1136990.8388 | 2694056.3467 | 1136985.2369 | 2694057.349 | 1136981.6504 | 2694058.8288 | 1136978.0014
3 | 2694057.8775 | 1137025.7666 | 2694056.9808 | 1137039.8466 | 2694057.2442 | 1137042.6968 | 2694058.5313 | 1137046.0189 | 2694065.4447 | 1137052.7084 | 2694066.7875 | 1137053.4643
4 | 2694058.8288 | 1136978.0014 | 2694060.678 | 1136973.4417 | 2694061.7686 | 1136967.9886
5 | 2694066.7875 | 1137053.4643 | 2694074.1663 | 1137057.6178
6 | 2694061.7686 | 1136967.9886 | 2694061.8129 | 1136967.767 | 2694061.8129 | 1136967.767
7 | 2694074.4522 | 1137057.7787 | 2694074.1663 | 1137057.6178
8 | 2694061.8129 | 1136967.767 | 2694061.3001 | 1136962.9093
9 | 2694103.2201 | 1137062.9475 | 2694096.4405 | 1137063.4755 | 2694087.5822 | 1137062.1033 | 2694074.8498 | 1137058.0025 | 2694074.4522 | 1137057.7787
10 | 2693997.1586 | 1136949.0836 | 2694006.14 | 1136984.0435
11 | 2693996.9642 | 1136948.3271 | 2693997.1586 | 1136949.0836
12 | 2694013.0913 | 1137011.1013 | 2694006.14 | 1136984.0435
13 | 2693991.0804 | 1136927.8305 | 2693993.198 | 1136933.667 | 2693996.9642 | 1136948.3271
14 | 2694013.0913 | 1137011.1013 | 2694035.5863 | 1137098.6701
15 | 2693998.6404 | 1137015.5569 | 2694013.0913 | 1137011.1013
16 | 2693991.0804 | 1136927.8305 | 2693985.5266 | 1136914.1456
17 | 2693991.0804 | 1136927.8305 | 2694003.3623 | 1136925.7007
18 | 2694035.5863 | 1137098.6701 | 2694036.9935 | 1137104.1481
19 | 2693985.5266 | 1136914.1456 | 2693981.1625 | 1136903.3922
20 | 2694014.0894 | 1136923.3081 | 2694004.0814 | 1136925.576 | 2694003.3623 | 1136925.7007
21 | 2694041.6277 | 1137122.1881 | 2694036.9935 | 1137104.1481
22 | 2693978.2234 | 1136896.15 | 2693981.1625 | 1136903.3922
23 | 2694014.0894 | 1136923.3081 | 2694017.8112 | 1136924.4557 | 2694020.8444 | 1136924.8587 | 2694024.411 | 1136924.614 | 2694031.9981 | 1136922.6124
24 | 2694014.0894 | 1136923.3081 | 2694018.0244 | 1136916.6987 | 2694021.8009 | 1136912.8552 | 2694025.2491 | 1136910.3295 | 2694027.37 | 1136906.5603 | 2694028.4857 | 1136901.7792
25 | 2693933.3114 | 1136893.9335 | 2693931.3728 | 1136895.382 | 2693930.7786 | 1136896.9737 | 2693930.8587 | 1136898.2535 | 2693935.483 | 1136915.1704
26 | 2693933.3114 | 1136893.9335 | 2693939.3788 | 1136911.8814
27 | 2693933.3114 | 1136893.9335 | 2693969.6887 | 1136889.7635 | 2693973.3758 | 1136891.6665
28 | 2693976.0962 | 1136890.9083 | 2693973.3758 | 1136891.6665
29 | 2693973.3758 | 1136891.6665 | 2693971.182 | 1136893.6891 | 2693969.3783 | 1136896.8519 | 2693966.9324 | 1136902.2171 | 2693962.3848 | 1136914.4375
30 | 2693976.0962 | 1136890.9083 | 2693973.4467 | 1136882.7622
31 | 2693976.0962 | 1136890.9083 | 2693978.2234 | 1136896.15
32 | 2693962.3359 | 1136914.5691 | 2693962.3848 | 1136914.4375
33 | 2693958.4715 | 1136934.9303 | 2693958.3562 | 1136928.6774 | 2693960.0259 | 1136920.7764 | 2693962.3359 | 1136914.5691
34 | 2693967.5317 | 1136864.5755 | 2693973.4467 | 1136882.7622
35 | 2694041.6277 | 1137122.1881 | 2694044.7881 | 1137134.4908
36 | 2694046.5848 | 1136920.3567 | 2694042.9936 | 1136919.7115 | 2694031.9981 | 1136922.6124
37 | 2694028.4857 | 1136901.7792 | 2694028.8047 | 1136900.4122 | 2694028.793 | 1136899.4136
38 | 2694046.5848 | 1136920.3567 | 2694054.8791 | 1136907.567 | 2694057.1283 | 1136907.1135
39 | 2694046.5848 | 1136920.3567 | 2694048.4004 | 1136922.8531 | 2694053.9981 | 1136940.1513
40 | 2694025.2252 | 1136886.8116 | 2694028.7156 | 1136892.7951 | 2694028.793 | 1136899.4136
41 | 2694089.7309 | 1136934.6262 | 2694087.1927 | 1136931.0957 | 2694081.2349 | 1136916.9054 | 2694077.3091 | 1136910.5737 | 2694072.9249 | 1136906.503 | 2694069.9624 | 1136905.5118 | 2694065.4235 | 1136905.441 | 2694057.1283 | 1136907.1135
42 | 2694057.0525 | 1136949.5897 | 2694053.9981 | 1136940.1513
43 | 2694025.2252 | 1136886.8116 | 2694023.087 | 1136883.1461
44 | 2694003.8068 | 1136862.4937 | 2694001.2194 | 1136856.3673 | 2694001.0445 | 1136855.4326
45 | 2693996.8819 | 1136836.4432 | 2693998.0724 | 1136839.5525 | 2694001.0445 | 1136855.4326
46 | 2694014.1331 | 1136872.5795 | 2694009.0551 | 1136870.0642 | 2694004.4997 | 1136864.1341 | 2694003.8068 | 1136862.4937
47 | 2694023.087 | 1136883.1461 | 2694023.087 | 1136883.1461 | 2694015.7061 | 1136873.3586 | 2694014.1331 | 1136872.5795
48 | 2694117.2468 | 1136923.8373 | 2694109.5912 | 1136925.2633 | 2694104.0894 | 1136927.2343 | 2694094.6227 | 1136934.2689 | 2694091.7985 | 1136935.2699 | 2694089.7309 | 1136934.6262 | 2694089.7309 | 1136934.6262
49 | 2694060.032 | 1136958.7972 | 2694057.0525 | 1136949.5897
50 | 2694117.2468 | 1136923.8373 | 2694116.5533 | 1136912.0527 | 2694115.0335 | 1136904.3186
51 | 2694061.3001 | 1136962.9093 | 2694061.2698 | 1136962.6221 | 2694060.032 | 1136958.7972
52 | 2694063.8886 | 1137208.8454 | 2694044.7881 | 1137134.4908
53 | 2694063.8886 | 1137208.8454 | 2694068.797 | 1137207.8991 | 2694071.0227 | 1137208.2673 | 2694072.9072 | 1137209.2973 | 2694074.9868 | 1137211.1419 | 2694078.6668 | 1137220.8829 | 2694079.0323 | 1137223.7851
54 | 2694103.2201 | 1137062.9475 | 2694103.7254 | 1137089.7605 | 2694104.1383 | 1137096.3487 | 2694104.4304 | 1137097.383
55 | 2693961.932 | 1136847.3584 | 2693967.5317 | 1136864.5755
56 | 2693949.0988 | 1136750.1803 | 2693949.6848 | 1136782.7875 | 2693952.5452 | 1136811.1047 | 2693957.8917 | 1136834.9357 | 2693961.932 | 1136847.3584
57 | 2693949.0988 | 1136750.1803 | 2693930.0008 | 1136578.64

## bus_geodata
| x | y | coords
0 | 2694058.0102 | 1137011.7416
1 | 2694056.4596 | 1136990.8388
2 | 2694057.8775 | 1137025.7666
3 | 2694058.8288 | 1136978.0014
4 | 2694066.7875 | 1137053.4643
5 | 2694061.7686 | 1136967.9886
6 | 2694074.1663 | 1137057.6178
7 | 2694061.8129 | 1136967.767
8 | 2694074.4522 | 1137057.7787
9 | 2693997.1586 | 1136949.0836
10 | 2694006.14 | 1136984.0435
11 | 2693996.9642 | 1136948.3271
12 | 2694013.0913 | 1137011.1013
13 | 2693991.0804 | 1136927.8305
14 | 2694035.5863 | 1137098.6701
15 | 2693998.6403 | 1137015.5569
16 | 2693985.5266 | 1136914.1456
17 | 2694003.3623 | 1136925.7007
18 | 2694036.9935 | 1137104.1481
19 | 2693981.1625 | 1136903.3922
20 | 2694014.0894 | 1136923.3081
21 | 2693935.483 | 1136915.1704
22 | 2693933.3114 | 1136893.9335
23 | 2693939.3788 | 1136911.8814
24 | 2693973.3758 | 1136891.6665
25 | 2693976.0962 | 1136890.9083
26 | 2693962.3848 | 1136914.4375
27 | 2693958.4715 | 1136934.9303
28 | 2693962.3359 | 1136914.5691
29 | 2693973.4467 | 1136882.7622
30 | 2693978.2234 | 1136896.15
31 | 2694041.6277 | 1137122.1881
32 | 2694031.9981 | 1136922.6124
33 | 2694028.4857 | 1136901.7792
34 | 2694046.5848 | 1136920.3567
35 | 2694028.793 | 1136899.4136
36 | 2694057.1283 | 1136907.1135
37 | 2694053.9981 | 1136940.1513
38 | 2694025.2252 | 1136886.8116
39 | 2694001.0445 | 1136855.4326
40 | 2694003.8069 | 1136862.4937
41 | 2693996.8819 | 1136836.4432
42 | 2694014.1331 | 1136872.5795
43 | 2694023.087 | 1136883.1461
44 | 2694089.7309 | 1136934.6262
45 | 2694057.0525 | 1136949.5897
46 | 2694117.2468 | 1136923.8373
47 | 2694060.032 | 1136958.7972
48 | 2694044.7881 | 1137134.4908
49 | 2694063.8886 | 1137208.8454
50 | 2694079.0323 | 1137223.7851
51 | 2694104.4304 | 1137097.383
52 | 2694103.2201 | 1137062.9475
53 | 2694061.3001 | 1136962.9093
54 | 2694115.0335 | 1136904.3186
55 | 2693967.5317 | 1136864.5755
56 | 2693949.0988 | 1136750.1803
57 | 2693961.932 | 1136847.3584
58 | 2693930.0008 | 1136578.64
59 | 2694046.5848 | 1136920.3567

## line_std_types
| c_nf_per_km | r_ohm_per_km | x_ohm_per_km | max_i_ka | type | q_mm2 | alpha | voltage_rating
NAYY 4x50 SE | 210 | 0.642 | 0.083 | 0.142 | cs | 50 | 0.00403 | LV
NAYY 4x120 SE | 264 | 0.225 | 0.08 | 0.242 | cs | 120 | 0.00403 | LV
NAYY 4x150 SE | 261 | 0.208 | 0.08 | 0.27 | cs | 150 | 0.00403 | LV
NA2XS2Y 1x95 RM/25 12/20 kV | 216 | 0.313 | 0.132 | 0.252 | cs | 95 | 0.00403 | MV
NA2XS2Y 1x185 RM/25 12/20 kV | 273 | 0.161 | 0.117 | 0.362 | cs | 185 | 0.00403 | MV
NA2XS2Y 1x240 RM/25 12/20 kV | 304 | 0.122 | 0.112 | 0.421 | cs | 240 | 0.00403 | MV
NA2XS2Y 1x95 RM/25 6/10 kV | 315 | 0.313 | 0.123 | 0.249 | cs | 95 | 0.00403 | MV
NA2XS2Y 1x185 RM/25 6/10 kV | 406 | 0.161 | 0.11 | 0.358 | cs | 185 | 0.00403 | MV
NA2XS2Y 1x240 RM/25 6/10 kV | 456 | 0.122 | 0.105 | 0.416 | cs | 240 | 0.00403 | MV
NA2XS2Y 1x150 RM/25 12/20 kV | 250 | 0.206 | 0.116 | 0.319 | cs | 150 | 0.00403 | MV
NA2XS2Y 1x120 RM/25 12/20 kV | 230 | 0.253 | 0.119 | 0.283 | cs | 120 | 0.00403 | MV
NA2XS2Y 1x70 RM/25 12/20 kV | 190 | 0.443 | 0.132 | 0.22 | cs | 70 | 0.00403 | MV
NA2XS2Y 1x150 RM/25 6/10 kV | 360 | 0.206 | 0.11 | 0.315 | cs | 150 | 0.00403 | MV
NA2XS2Y 1x120 RM/25 6/10 kV | 340 | 0.253 | 0.113 | 0.28 | cs | 120 | 0.00403 | MV
NA2XS2Y 1x70 RM/25 6/10 kV | 280 | 0.443 | 0.123 | 0.217 | cs | 70 | 0.00403 | MV
N2XS(FL)2Y 1x120 RM/35 64/110 kV | 112 | 0.153 | 0.166 | 0.366 | cs | 120 | 0.00393 | HV
N2XS(FL)2Y 1x185 RM/35 64/110 kV | 125 | 0.099 | 0.156 | 0.457 | cs | 185 | 0.00393 | HV
N2XS(FL)2Y 1x240 RM/35 64/110 kV | 135 | 0.075 | 0.149 | 0.526 | cs | 240 | 0.00393 | HV
N2XS(FL)2Y 1x300 RM/35 64/110 kV | 144 | 0.06 | 0.144 | 0.588 | cs | 300 | 0.00393 | HV
15-AL1/3-ST1A 0.4 | 11 | 1.8769 | 0.35 | 0.105 | ol | 16 | 0.00403 | LV
24-AL1/4-ST1A 0.4 | 11.25 | 1.2012 | 0.335 | 0.14 | ol | 24 | 0.00403 | LV
48-AL1/8-ST1A 0.4 | 12.2 | 0.5939 | 0.3 | 0.21 | ol | 48 | 0.00403 | LV
94-AL1/15-ST1A 0.4 | 13.2 | 0.306 | 0.29 | 0.35 | ol | 94 | 0.00403 | LV
34-AL1/6-ST1A 10.0 | 9.7 | 0.8342 | 0.36 | 0.17 | ol | 34 | 0.00403 | MV
48-AL1/8-ST1A 10.0 | 10.1 | 0.5939 | 0.35 | 0.21 | ol | 48 | 0.00403 | MV
70-AL1/11-ST1A 10.0 | 10.4 | 0.4132 | 0.339 | 0.29 | ol | 70 | 0.00403 | MV
94-AL1/15-ST1A 10.0 | 10.75 | 0.306 | 0.33 | 0.35 | ol | 94 | 0.00403 | MV
122-AL1/20-ST1A 10.0 | 11.1 | 0.2376 | 0.323 | 0.41 | ol | 122 | 0.00403 | MV
149-AL1/24-ST1A 10.0 | 11.25 | 0.194 | 0.315 | 0.47 | ol | 149 | 0.00403 | MV
34-AL1/6-ST1A 20.0 | 9.15 | 0.8342 | 0.382 | 0.17 | ol | 34 | 0.00403 | MV
48-AL1/8-ST1A 20.0 | 9.5 | 0.5939 | 0.372 | 0.21 | ol | 48 | 0.00403 | MV
70-AL1/11-ST1A 20.0 | 9.7 | 0.4132 | 0.36 | 0.29 | ol | 70 | 0.00403 | MV
94-AL1/15-ST1A 20.0 | 10 | 0.306 | 0.35 | 0.35 | ol | 94 | 0.00403 | MV
122-AL1/20-ST1A 20.0 | 10.3 | 0.2376 | 0.344 | 0.41 | ol | 122 | 0.00403 | MV
149-AL1/24-ST1A 20.0 | 10.5 | 0.194 | 0.337 | 0.47 | ol | 149 | 0.00403 | MV
184-AL1/30-ST1A 20.0 | 10.75 | 0.1571 | 0.33 | 0.535 | ol | 184 | 0.00403 | MV
243-AL1/39-ST1A 20.0 | 11 | 0.1188 | 0.32 | 0.645 | ol | 243 | 0.00403 | MV
48-AL1/8-ST1A 110.0 | 8 | 0.5939 | 0.46 | 0.21 | ol | 48 | 0.00403 | HV
70-AL1/11-ST1A 110.0 | 8.4 | 0.4132 | 0.45 | 0.29 | ol | 70 | 0.00403 | HV
94-AL1/15-ST1A 110.0 | 8.65 | 0.306 | 0.44 | 0.35 | ol | 94 | 0.00403 | HV
122-AL1/20-ST1A 110.0 | 8.5 | 0.2376 | 0.43 | 0.41 | ol | 122 | 0.00403 | HV
149-AL1/24-ST1A 110.0 | 8.75 | 0.194 | 0.41 | 0.47 | ol | 149 | 0.00403 | HV
184-AL1/30-ST1A 110.0 | 8.8 | 0.1571 | 0.4 | 0.535 | ol | 184 | 0.00403 | HV
243-AL1/39-ST1A 110.0 | 9 | 0.1188 | 0.39 | 0.645 | ol | 243 | 0.00403 | HV
305-AL1/39-ST1A 110.0 | 9.2 | 0.0949 | 0.38 | 0.74 | ol | 305 | 0.00403 | HV
490-AL1/64-ST1A 110.0 | 9.75 | 0.059 | 0.37 | 0.96 | ol | 490 | 0.00403 | HV
679-AL1/86-ST1A 110.0 | 9.95 | 0.042 | 0.36 | 1.15 | ol | 679 | 0.00403 | HV
490-AL1/64-ST1A 220.0 | 10 | 0.059 | 0.285 | 0.96 | ol | 490 | 0.00403 | HV
679-AL1/86-ST1A 220.0 | 11.7 | 0.042 | 0.275 | 1.15 | ol | 679 | 0.00403 | HV
490-AL1/64-ST1A 380.0 | 11 | 0.059 | 0.253 | 0.96 | ol | 490 | 0.00403 | HV
679-AL1/86-ST1A 380.0 | 14.6 | 0.042 | 0.25 | 1.15 | ol | 679 | 0.00403 | HV

## trafo_std_types
| i0_percent | pfe_kw | vkr_percent | sn_mva | vn_lv_kv | vn_hv_kv | vk_percent | shift_degree | vector_group | tap_side | tap_neutral | tap_min | tap_max | tap_step_degree | tap_step_percent | tap_phase_shifter
160 MVA 380/110 kV | 0.06 | 60 | 0.25 | 160 | 110 | 380 | 12.2 | 0 | Yy0 | hv | 0 | -9 | 9 | 0 | 1.5 | FALSE
100 MVA 220/110 kV | 0.06 | 55 | 0.26 | 100 | 110 | 220 | 12 | 0 | Yy0 | hv | 0 | -9 | 9 | 0 | 1.5 | FALSE
63 MVA 110/20 kV | 0.04 | 22 | 0.32 | 63 | 20 | 110 | 18 | 150 | YNd5 | hv | 0 | -9 | 9 | 0 | 1.5 | FALSE
40 MVA 110/20 kV | 0.05 | 18 | 0.34 | 40 | 20 | 110 | 16.2 | 150 | YNd5 | hv | 0 | -9 | 9 | 0 | 1.5 | FALSE
25 MVA 110/20 kV | 0.07 | 14 | 0.41 | 25 | 20 | 110 | 12 | 150 | YNd5 | hv | 0 | -9 | 9 | 0 | 1.5 | FALSE
63 MVA 110/10 kV | 0.04 | 22 | 0.32 | 63 | 10 | 110 | 18 | 150 | YNd5 | hv | 0 | -9 | 9 | 0 | 1.5 | FALSE
40 MVA 110/10 kV | 0.05 | 18 | 0.34 | 40 | 10 | 110 | 16.2 | 150 | YNd5 | hv | 0 | -9 | 9 | 0 | 1.5 | FALSE
25 MVA 110/10 kV | 0.07 | 14 | 0.41 | 25 | 10 | 110 | 12 | 150 | YNd5 | hv | 0 | -9 | 9 | 0 | 1.5 | FALSE
0.25 MVA 20/0.4 kV | 0.32 | 0.8 | 1.44 | 0.25 | 0.4 | 20 | 6 | 150 | Yzn5 | hv | 0 | -2 | 2 | 0 | 2.5 | FALSE
0.4 MVA 20/0.4 kV | 0.3375 | 1.35 | 1.425 | 0.4 | 0.4 | 20 | 6 | 150 | Dyn5 | hv | 0 | -2 | 2 | 0 | 2.5 | FALSE
0.63 MVA 20/0.4 kV | 0.2619 | 1.65 | 1.206 | 0.63 | 0.4 | 20 | 6 | 150 | Dyn5 | hv | 0 | -2 | 2 | 0 | 2.5 | FALSE
0.25 MVA 10/0.4 kV | 0.24 | 0.6 | 1.2 | 0.25 | 0.4 | 10 | 4 | 150 | Dyn5 | hv | 0 | -2 | 2 | 0 | 2.5 | FALSE
0.4 MVA 10/0.4 kV | 0.2375 | 0.95 | 1.325 | 0.4 | 0.4 | 10 | 4 | 150 | Dyn5 | hv | 0 | -2 | 2 | 0 | 2.5 | FALSE
0.63 MVA 10/0.4 kV | 0.1873 | 1.18 | 1.0794 | 0.63 | 0.4 | 10 | 4 | 150 | Dyn5 | hv | 0 | -2 | 2 | 0 | 2.5 | FALSE

## trafo3w_std_types
| sn_hv_mva | sn_mv_mva | sn_lv_mva | vn_hv_kv | vn_mv_kv | vn_lv_kv | vk_hv_percent | vk_mv_percent | vk_lv_percent | vkr_hv_percent | vkr_mv_percent | vkr_lv_percent | pfe_kw | i0_percent | shift_mv_degree | shift_lv_degree | vector_group | tap_side | tap_neutral | tap_min | tap_max | tap_step_percent
63/25/38 MVA 110/20/10 kV | 63 | 25 | 38 | 110 | 20 | 10 | 10.4 | 10.4 | 10.4 | 0.28 | 0.32 | 0.35 | 35 | 0.89 | 0 | 0 | YN0yn0yn0 | hv | 0 | -10 | 10 | 1.2
63/25/38 MVA 110/10/10 kV | 63 | 25 | 38 | 110 | 10 | 10 | 10.4 | 10.4 | 10.4 | 0.28 | 0.32 | 0.35 | 35 | 0.89 | 0 | 0 | YN0yn0yn0 | hv | 0 | -10 | 10 | 1.2

## fuse_std_types
| fuse_type | i_rated_a | t_avg | t_min | t_total | x_avg | x_min | x_total
HV 100A | HV 100A | 100 | 0 | [10.0, 3.64, 0.854, 0.281, 0.1, 0.0531, 0.022, 0.01] | [10.0, 4.267, 1.21, 0.403, 0.1, 0.058, 0.022, 0.01] | 0 | [300.0, 350.0, 450.0, 550.0, 700.0, 850.0, 1200.0, 1752.0] | [600.0, 700.0, 900.0, 1150.0, 1665.0, 2000.0, 3000.0, 4313.0]
HV 10A | HV 10A | 10 | 0 | [10.0, 1675.0, 0.344, 0.156, 0.1, 0.0417, 0.0171, 0.01] | [10.0, 1.3, 0.3, 0.155, 0.1, 0.0555, 0.023, 0.01] | 0 | [30.0, 32.0, 35.0, 37.0, 39.0, 50.0, 70.0, 88.0] | [60.0, 70.0, 80.0, 87.0, 94.0, 110.0, 150.0, 216.0]
HV 125A | HV 125A | 125 | 0 | [10.0, 1.82, 0.344, 0.1, 0.0467, 0.0269, 0.01] | [10.0, 2.478, 0.426, 0.1, 0.0427, 0.0211, 0.01] | 0 | [375.0, 500.0, 700.0, 925.0, 1200.0, 1500.0, 2341.0] | [750.0, 1000.0, 1500.0, 2200.0, 3000.0, 4000.0, 5765.0]
HV 160A | HV 160A | 160 | 0 | [10.0, 4.15, 1.03, 0.198, 0.1, 0.051, 0.0172, 0.01] | [10.0, 2.3, 0.734, 0.274, 0.1, 0.046, 0.0177, 0.01] | 0 | [480.0, 550.0, 700.0, 1000.0, 1260.0, 1600.0, 2500.0, 3227.0] | [960.0, 1300.0, 1700.0, 2200.0, 2996.0, 4000.0, 6000.0, 7946.0]
HV 16A | HV 16A | 16 | 0 | [10.0, 0.352, 0.164, 0.1, 0.0649, 0.0342, 0.01] | [10.0, 2.34, 0.722, 0.181, 0.1, 0.055, 0.0296, 0.01] | 0 | [48.0, 60.0, 65.0, 71.0, 80.0, 100.0, 162.0] | [96.0, 110.0, 125.0, 150.0, 168.0, 200.0, 250.0, 398.0]
HV 200A | HV 200A | 200 | 0 | [10.0, 4.267, 1.21, 0.403, 0.1, 0.058, 0.022, 0.01] | [10.0, 3.73, 1.654, 0.328, 0.1, 0.0531, 0.019, 0.01] | 0 | [600.0, 700.0, 900.0, 1150.0, 1665.0, 2000.0, 3000.0, 4313.0] | [1200.0, 1500.0, 1800.0, 2700.0, 3960.0, 5000.0, 7500.0, 10620.0]
HV 20A | HV 20A | 20 | 0 | [10.0, 1.3, 0.3, 0.155, 0.1, 0.0555, 0.023, 0.01] | [10.0, 1.3, 0.161, 0.1, 0.0611, 0.0399, 0.0141, 0.01] | 0 | [60.0, 70.0, 80.0, 87.0, 94.0, 110.0, 150.0, 216.0] | [120.0, 150.0, 200.0, 223.0, 260.0, 300.0, 450.0, 532.0]
HV 25A | HV 25A | 25 | 0 | [10.0, 2.512, 0.833, 0.299, 0.1, 0.0372, 0.0223, 0.01] | [10.0, 3.125, 0.597, 0.198, 0.1, 0.0378, 0.022, 0.01] | 0 | [75.0, 82.0, 90.0, 100.0, 124.0, 170.0, 200.0, 289.0] | [150.0, 170.0, 210.0, 250.0, 294.0, 400.0, 500.0, 711.0]
HV 31.5A | HV 31.5A | 31.5 | 0 | [10.0, 2.34, 0.722, 0.181, 0.1, 0.055, 0.0296, 0.01] | [10.0, 2.84, 0.368, 0.164, 0.1, 0.0621, 0.0378, 0.0195, 0.01] | 0 | [95.0, 110.0, 125.0, 150.0, 165.0, 200.0, 250.0, 390.0] | [189.0, 220.0, 300.0, 350.0, 393.0, 450.0, 530.0, 700.0, 960.0]
HV 40A | HV 40A | 40 | 0 | [10.0, 1.3, 0.161, 0.1, 0.0611, 0.0399, 0.0141, 0.01] | [10.0, 2.05, 0.369, 0.198, 0.1, 0.051, 0.0298, 0.01] | 0 | [120.0, 150.0, 200.0, 223.0, 260.0, 300.0, 450.0, 532.0] | [240.0, 300.0, 400.0, 450.0, 530.0, 650.0, 800.0, 1311.0]
HV 50A | HV 50A | 50 | 0 | [10.0, 3.215, 0.597, 0.198, 0.1, 0.0378, 0.022, 0.01] | [10.0, 3.64, 0.854, 0.281, 0.1, 0.0531, 0.022, 0.01] | 0 | [150.0, 170.0, 210.0, 250.0, 294.0, 400.0, 500.0, 711.0] | [300.0, 350.0, 450.0, 550.0, 700.0, 850.0, 1200.0, 1752.0]
HV 6.3A | HV 6.3A | 6.3 | 0 | [10.0, 1.39, 0.344, 0.168, 0.1, 0.056, 0.0263, 0.01] | [10.0, 1.711, 0.516, 0.198, 0.1, 0.0634, 0.0303, 0.01] | 0 | [19.0, 19.5, 20.4, 20.8, 22.0, 25.0, 32.0, 48.0] | [38.0, 40.0, 43.0, 48.0, 53.0, 60.0, 75.0, 118.0]
HV 63A | HV 63A | 63 | 0 | [10.0, 2.84, 0.368, 0.164, 0.1, 0.0621, 0.0378, 0.0195, 0.01] | [10.0, 1.82, 0.344, 0.1, 0.0467, 0.0269, 0.01] | 0 | [189.0, 220.0, 300.0, 350.0, 393.0, 450.0, 530.0, 700.0, 961.0] | [378.0, 500.0, 700.0, 934.0, 1200.0, 1500.0, 2366.0]
HV 80A | HV 80A | 80 | 0 | [10.0, 2.05, 0.369, 0.198, 0.1, 0.051, 0.0298, 0.01] | [10.0, 4.15, 1.03, 0.198, 0.1, 0.051, 0.0172, 0.01] | 0 | [240.0, 300.0, 400.0, 450.0, 530.0, 650.0, 800.0, 1311.0] | [480.0, 550.0, 700.0, 1000.0, 1260.0, 1600.0, 2500.0, 3227.0]
Siemens NH-1-100 | Siemens NH-1-100 | 100 | [5400.0, 2000.0, 400.0, 20.0, 1.0, 0.2, 0.012, 0.004] | 0 | 0 | [150.0, 190.0, 250.0, 430.0, 900.0, 1250.0, 2700.0, 3600.0] | 0 | 0
Siemens NH-1-125 | Siemens NH-1-125 | 125 | [4800.0, 120.0, 7.0, 0.1, 0.004] | 0 | 0 | [180.0, 400.0, 740.0, 2000.0, 4250.0] | 0 | 0
Siemens NH-1-16 | Siemens NH-1-16 | 16 | [4000.0, 400.0, 2.0, 0.1, 0.04, 0.01] | 0 | 0 | [26.0, 35.0, 75.0, 150.0, 200.0, 300.0] | 0 | 0
Siemens NH-1-160 | Siemens NH-1-160 | 160 | [4800.0, 120.0, 7.0, 0.1, 0.004] | 0 | 0 | [210.0, 500.0, 900.0, 2300.0, 5000.0] | 0 | 0
Siemens NH-1-25 | Siemens NH-1-25 | 25 | [4000.0, 1000.0, 10.0, 0.2, 0.02, 0.01] | 0 | 0 | [40.0, 50.0, 100.0, 210.0, 400.0, 500.0] | 0 | 0
Siemens NH-1-50 | Siemens NH-1-50 | 50 | [4000.0, 40.0, 4.0, 1.0, 0.02, 0.01] | 0 | 0 | [86.0, 200.0, 300.0, 400.0, 1000.0, 1280.0] | 0 | 0
Siemens NH-1-63 | Siemens NH-1-63 | 63 | [4000.0, 100.0, 10.0, 2.0, 0.04, 0.01] | 0 | 0 | [100.0, 200.0, 300.0, 400.0, 1000.0, 1500.0] | 0 | 0
Siemens NH-1-80 | Siemens NH-1-80 | 80 | [4800.0, 120.0, 7.0, 0.1, 0.01] | 0 | 0 | [150.58, 250.0, 450.0, 1150.0, 2470.0] | 0 | 0
Siemens NH-2-1000 | Siemens NH-2-1000 | 1000 | [4800.0, 120.0, 7.0, 0.1, 0.004] | 0 | 0 | [1900.0, 3500.0, 8400.0, 24000.0, 52000.0] | 0 | 0
Siemens NH-2-200 | Siemens NH-2-200 | 200 | [4800.0, 120.0, 7.0, 0.1, 0.004] | 0 | 0 | [280.0, 650.0, 1200.0, 3000.0, 7000.0] | 0 | 0
Siemens NH-2-224 | Siemens NH-2-224 | 224 | [4800.0, 120.0, 7.0, 0.2, 0.04, 0.004] | 0 | 0 | [400.0, 750.0, 1453.0, 3025.0, 4315.0, 7600.0] | 0 | 0
Siemens NH-2-250 | Siemens NH-2-250 | 250 | [4800.0, 120.0, 7.0, 0.1, 0.004] | 0 | 0 | [450.0, 800.0, 1650.0, 4000.0, 8500.0] | 0 | 0
Siemens NH-2-315 | Siemens NH-2-315 | 315 | [4800.0, 120.0, 7.0, 0.1, 0.004] | 0 | 0 | [550.0, 920.0, 1900.0, 5000.0, 11000.0] | 0 | 0
Siemens NH-2-355 | Siemens NH-2-355 | 355 | [4800.0, 120.0, 6.0, 0.1, 0.004] | 0 | 0 | [650.0, 1116.27, 2350.0, 5840.0, 12790.0] | 0 | 0
Siemens NH-2-400 | Siemens NH-2-400 | 400 | [4800.0, 120.0, 7.0, 0.1, 0.004] | 0 | 0 | [720.0, 1350.0, 2800.0, 6500.0, 15000.0] | 0 | 0
Siemens NH-2-425 | Siemens NH-2-425 | 425 | [4800.0, 120.0, 7.0, 0.1, 0.004] | 0 | 0 | [850.0, 1500.0, 3050.0, 7500.0, 16500.0] | 0 | 0
Siemens NH-2-630 | Siemens NH-2-630 | 630 | [4800.0, 120.0, 7.0, 0.1, 0.004] | 0 | 0 | [1200.0, 2000.0, 4800.0, 12000.0, 26000.0] | 0 | 0

## dtypes
| element | column | dtype
0 | bus | name | object
1 | bus | vn_kv | float64
2 | bus | type | object
3 | bus | zone | object
4 | bus | in_service | bool
5 | load | name | object
6 | load | bus | uint32
7 | load | p_mw | float64
8 | load | q_mvar | float64
9 | load | const_z_percent | float64
10 | load | const_i_percent | float64
11 | load | sn_mva | float64
12 | load | scaling | float64
13 | load | in_service | bool
14 | load | type | object
15 | ext_grid | name | object
16 | ext_grid | bus | uint32
17 | ext_grid | vm_pu | float64
18 | ext_grid | va_degree | float64
19 | ext_grid | slack_weight | float64
20 | ext_grid | in_service | bool
21 | line | name | object
22 | line | std_type | object
23 | line | from_bus | uint32
24 | line | to_bus | uint32
25 | line | length_km | float64
26 | line | r_ohm_per_km | float64
27 | line | x_ohm_per_km | float64
28 | line | c_nf_per_km | float64
29 | line | g_us_per_km | float64
30 | line | max_i_ka | float64
31 | line | df | float64
32 | line | parallel | uint32
33 | line | type | object
34 | line | in_service | bool
35 | trafo | name | object
36 | trafo | std_type | object
37 | trafo | hv_bus | uint32
38 | trafo | lv_bus | uint32
39 | trafo | sn_mva | float64
40 | trafo | vn_hv_kv | float64
41 | trafo | vn_lv_kv | float64
42 | trafo | vk_percent | float64
43 | trafo | vkr_percent | float64
44 | trafo | pfe_kw | float64
45 | trafo | i0_percent | float64
46 | trafo | shift_degree | float64
47 | trafo | tap_side | object
48 | trafo | tap_neutral | int32
49 | trafo | tap_min | int32
50 | trafo | tap_max | int32
51 | trafo | tap_step_percent | float64
52 | trafo | tap_step_degree | float64
53 | trafo | tap_pos | int32
54 | trafo | tap_phase_shifter | bool
55 | trafo | parallel | uint32
56 | trafo | df | float64
57 | trafo | in_service | bool
58 | line_geodata | coords | object
59 | bus_geodata | x | float64
60 | bus_geodata | y | float64
61 | bus_geodata | coords | object

## parameters
| version | format_version | converged | OPF_converged | name | f_hz | sn_mva
0 | 2.14.6 | 2.14.0 | FALSE | FALSE |  | 50 | 1