## bus
| name | vn_kv | type | zone | in_service
0 | bus_LV_5323-8_0_2_node_0 | 0.4 | n |  | TRUE
1 | bus_LV_5323-8_0_2_node_1 | 0.4 | n |  | TRUE
2 | bus_LV_5323-8_0_2_node_2 | 0.4 | n |  | TRUE
3 | bus_LV_5323-8_0_2_node_3 | 0.4 | n |  | TRUE
4 | bus_LV_5323-8_0_2_node_30 | 0.4 | n |  | TRUE
5 | bus_LV_5323-8_0_2_node_4 | 0.4 | n |  | TRUE
6 | bus_LV_5323-8_0_2_node_5 | 0.4 | n |  | TRUE
7 | bus_LV_5323-8_0_2_node_28 | 0.4 | n |  | TRUE
8 | bus_LV_5323-8_0_2_node_69 | 0.4 | n |  | TRUE
9 | bus_LV_5323-8_0_2_node_71 | 0.4 | n |  | TRUE
10 | bus_LV_5323-8_0_2_node_6 | 0.4 | n |  | TRUE
11 | bus_LV_5323-8_0_2_node_68 | 0.4 | n |  | TRUE
12 | bus_LV_5323-8_0_2_node_12 | 0.4 | n |  | TRUE
13 | bus_LV_5323-8_0_2_node_7 | 0.4 | n |  | TRUE
14 | bus_LV_5323-8_0_2_node_16 | 0.4 | n |  | TRUE
15 | bus_LV_5323-8_0_2_node_23 | 0.4 | n |  | TRUE
16 | bus_LV_5323-8_0_2_node_8 | 0.4 | n |  | TRUE
17 | bus_LV_5323-8_0_2_node_9 | 0.4 | n |  | TRUE
18 | bus_LV_5323-8_0_2_node_10 | 0.4 | n |  | TRUE
19 | bus_LV_5323-8_0_2_node_11 | 0.4 | n |  | TRUE
20 | bus_LV_5323-8_0_2_node_13 | 0.4 | n |  | TRUE
21 | bus_LV_5323-8_0_2_node_14 | 0.4 | n |  | TRUE
22 | bus_LV_5323-8_0_2_node_15 | 0.4 | n |  | TRUE
23 | bus_LV_5323-8_0_2_node_17 | 0.4 | n |  | TRUE
24 | bus_LV_5323-8_0_2_node_63 | 0.4 | n |  | TRUE
25 | bus_LV_5323-8_0_2_node_18 | 0.4 | n |  | TRUE
26 | bus_LV_5323-8_0_2_node_64 | 0.4 | n |  | TRUE
27 | bus_LV_5323-8_0_2_node_33 | 0.4 | n |  | TRUE
28 | bus_LV_5323-8_0_2_node_32 | 0.4 | n |  | TRUE
29 | bus_LV_5323-8_0_2_node_21 | 0.4 | n |  | TRUE
30 | bus_LV_5323-8_0_2_node_19 | 0.4 | n |  | TRUE
31 | bus_LV_5323-8_0_2_node_20 | 0.4 | n |  | TRUE
32 | bus_LV_5323-8_0_2_node_22 | 0.4 | n |  | TRUE
33 | bus_LV_5323-8_0_2_node_25 | 0.4 | n |  | TRUE
34 | bus_LV_5323-8_0_2_node_26 | 0.4 | n |  | TRUE
35 | bus_LV_5323-8_0_2_node_31 | 0.4 | n |  | TRUE
36 | bus_LV_5323-8_0_2_node_27 | 0.4 | n |  | TRUE
37 | bus_LV_5323-8_0_2_node_34 | 0.4 | n |  | TRUE
38 | bus_LV_5323-8_0_2_node_35 | 0.4 | n |  | TRUE
39 | bus_LV_5323-8_0_2_node_36 | 0.4 | n |  | TRUE
40 | bus_LV_5323-8_0_2_node_37 | 0.4 | n |  | TRUE
41 | bus_LV_5323-8_0_2_node_42 | 0.4 | n |  | TRUE
42 | bus_LV_5323-8_0_2_node_66 | 0.4 | n |  | TRUE
43 | bus_LV_5323-8_0_2_node_67 | 0.4 | n |  | TRUE
44 | bus_LV_5323-8_0_2_node_65 | 0.4 | n |  | TRUE
45 | bus_LV_5323-8_0_2_node_43 | 0.4 | n |  | TRUE
46 | bus_LV_5323-8_0_2_node_38 | 0.4 | n |  | TRUE
47 | bus_LV_5323-8_0_2_node_39 | 0.4 | n |  | TRUE
48 | bus_LV_5323-8_0_2_node_40 | 0.4 | n |  | TRUE
49 | bus_LV_5323-8_0_2_node_41 | 0.4 | n |  | TRUE
50 | bus_LV_5323-8_0_2_node_47 | 0.4 | n |  | TRUE
51 | bus_LV_5323-8_0_2_node_48 | 0.4 | n |  | TRUE
52 | bus_LV_5323-8_0_2_node_44 | 0.4 | n |  | TRUE
53 | bus_LV_5323-8_0_2_node_45 | 0.4 | n |  | TRUE
54 | bus_LV_5323-8_0_2_node_46 | 0.4 | n |  | TRUE
55 | bus_LV_5323-8_0_2_node_58 | 0.4 | n |  | TRUE
56 | bus_LV_5323-8_0_2_node_50 | 0.4 | n |  | TRUE
57 | bus_LV_5323-8_0_2_node_49 | 0.4 | n |  | TRUE
58 | bus_LV_5323-8_0_2_node_51 | 0.4 | n |  | TRUE
59 | bus_LV_5323-8_0_2_node_52 | 0.4 | n |  | TRUE
60 | bus_LV_5323-8_0_2_node_53 | 0.4 | n |  | TRUE
61 | bus_LV_5323-8_0_2_node_57 | 0.4 | n |  | TRUE
62 | bus_LV_5323-8_0_2_node_60 | 0.4 | n |  | TRUE
63 | bus_LV_5323-8_0_2_node_59 | 0.4 | n |  | TRUE
64 | bus_LV_5323-8_0_2_node_54 | 0.4 | n |  | TRUE
65 | bus_LV_5323-8_0_2_node_55 | 0.4 | n |  | TRUE
66 | bus_LV_5323-8_0_2_node_56 | 0.4 | n |  | TRUE
67 | bus_LV_5323-8_0_2_node_61 | 0.4 | n |  | TRUE
68 | bus_LV_5323-8_0_2_node_62 | 0.4 | n |  | TRUE
69 | bus_LV_5323-8_0_2_node_70 | 0.4 | n |  | TRUE
70 | bus_LV_5323-8_0_2_node_72 | 0.4 | n |  | TRUE
71 | bus_MV_78_0_node_63 | 20 | n |  | TRUE

## load
| name | bus | p_mw | q_mvar | const_z_percent | const_i_percent | sn_mva | scaling | in_service | type
0 | LV_5323-8_0_2_load_0 | 0 | 0.0029151 | 0.00073059 | 0 | 0 |  | 1 | TRUE | wye
1 | LV_5323-8_0_2_load_1 | 1 | 0.00082893 | 0.00020775 | 0 | 0 |  | 1 | TRUE | wye
2 | LV_5323-8_0_2_load_2 | 2 | 0.0035581 | 0.00089173 | 0 | 0 |  | 1 | TRUE | wye
3 | LV_5323-8_0_2_load_3 | 3 | 0.00083796 | 0.00021001 | 0 | 0 |  | 1 | TRUE | wye
4 | LV_5323-8_0_2_load_30 | 4 | 0.0010539 | 0.00026413 | 0 | 0 |  | 1 | TRUE | wye
5 | LV_5323-8_0_2_load_5 | 6 | 0.00029306 | 7.3448e-05 | 0 | 0 |  | 1 | TRUE | wye
6 | LV_5323-8_0_2_load_28 | 7 | 0.00043427 | 0.00010884 | 0 | 0 |  | 1 | TRUE | wye
7 | LV_5323-8_0_2_load_69 | 8 | 0.0037354 | 0.00093619 | 0 | 0 |  | 1 | TRUE | wye
8 | LV_5323-8_0_2_load_71 | 9 | 0.0038556 | 0.0009663 | 0 | 0 |  | 1 | TRUE | wye
9 | LV_5323-8_0_2_load_6 | 10 | 0.00071565 | 0.00017936 | 0 | 0 |  | 1 | TRUE | wye
10 | LV_5323-8_0_2_load_68 | 11 | 0.007071 | 0.0017722 | 0 | 0 |  | 1 | TRUE | wye
11 | LV_5323-8_0_2_load_12 | 12 | 0.001565 | 0.00039222 | 0 | 0 |  | 1 | TRUE | wye
12 | LV_5323-8_0_2_load_7 | 13 | 0.00027284 | 6.8381e-05 | 0 | 0 |  | 1 | TRUE | wye
13 | LV_5323-8_0_2_load_8 | 16 | 0.00045106 | 0.00011305 | 0 | 0 |  | 1 | TRUE | wye
14 | LV_5323-8_0_2_load_9 | 17 | 0.00028424 | 7.1238e-05 | 0 | 0 |  | 1 | TRUE | wye
15 | LV_5323-8_0_2_load_10 | 18 | 0.0016421 | 0.00041155 | 0 | 0 |  | 1 | TRUE | wye
16 | LV_5323-8_0_2_load_11 | 19 | 0.00026472 | 6.6345e-05 | 0 | 0 |  | 1 | TRUE | wye
17 | LV_5323-8_0_2_load_14 | 21 | 0.00027586 | 6.9138e-05 | 0 | 0 |  | 1 | TRUE | wye
18 | LV_5323-8_0_2_load_15 | 22 | 0.0003058 | 7.6642e-05 | 0 | 0 |  | 1 | TRUE | wye
19 | LV_5323-8_0_2_load_17 | 23 | 0.00068478 | 0.00017162 | 0 | 0 |  | 1 | TRUE | wye
20 | LV_5323-8_0_2_load_18 | 25 | 0.0009627 | 0.00024127 | 0 | 0 |  | 1 | TRUE | wye
21 | LV_5323-8_0_2_load_64 | 26 | 0.0045427 | 0.0011385 | 0 | 0 |  | 1 | TRUE | wye
22 | LV_5323-8_0_2_load_33 | 27 | 0.003544 | 0.0008882 | 0 | 0 |  | 1 | TRUE | wye
23 | LV_5323-8_0_2_load_32 | 28 | 0.0012657 | 0.0003172 | 0 | 0 |  | 1 | TRUE | wye
24 | LV_5323-8_0_2_load_21 | 29 | 0.00044331 | 0.0001111 | 0 | 0 |  | 1 | TRUE | wye
25 | LV_5323-8_0_2_load_19 | 30 | 0.00088119 | 0.00022085 | 0 | 0 |  | 1 | TRUE | wye
26 | LV_5323-8_0_2_load_20 | 31 | 0.00079202 | 0.0001985 | 0 | 0 |  | 1 | TRUE | wye
27 | LV_5323-8_0_2_load_22 | 32 | 0.00094041 | 0.00023569 | 0 | 0 |  | 1 | TRUE | wye
28 | LV_5323-8_0_2_load_25 | 33 | 0.00073798 | 0.00018495 | 0 | 0 |  | 1 | TRUE | wye
29 | LV_5323-8_0_2_load_26 | 34 | 0.00088047 | 0.00022067 | 0 | 0 |  | 1 | TRUE | wye
30 | LV_5323-8_0_2_load_31 | 35 | 0.0016698 | 0.00041849 | 0 | 0 |  | 1 | TRUE | wye
31 | LV_5323-8_0_2_load_27 | 36 | 0.0027799 | 0.0006967 | 0 | 0 |  | 1 | TRUE | wye
32 | LV_5323-8_0_2_load_34 | 37 | 0.0009194 | 0.00023042 | 0 | 0 |  | 1 | TRUE | wye
33 | LV_5323-8_0_2_load_35 | 38 | 0.00088832 | 0.00022263 | 0 | 0 |  | 1 | TRUE | wye
34 | LV_5323-8_0_2_load_37 | 40 | 0.0013159 | 0.0003298 | 0 | 0 |  | 1 | TRUE | wye
35 | LV_5323-8_0_2_load_42 | 41 | 0.00090034 | 0.00022565 | 0 | 0 |  | 1 | TRUE | wye
36 | LV_5323-8_0_2_load_66 | 42 | 0.00089585 | 0.00022452 | 0 | 0 |  | 1 | TRUE | wye
37 | LV_5323-8_0_2_load_67 | 43 | 0.0010162 | 0.00025469 | 0 | 0 |  | 1 | TRUE | wye
38 | LV_5323-8_0_2_load_43 | 45 | 0.0017427 | 0.00043676 | 0 | 0 |  | 1 | TRUE | wye
39 | LV_5323-8_0_2_load_38 | 46 | 0.0030771 | 0.00077118 | 0 | 0 |  | 1 | TRUE | wye
40 | LV_5323-8_0_2_load_39 | 47 | 0.0021758 | 0.00054532 | 0 | 0 |  | 1 | TRUE | wye
41 | LV_5323-8_0_2_load_40 | 48 | 0.0063646 | 0.0015951 | 0 | 0 |  | 1 | TRUE | wye
42 | LV_5323-8_0_2_load_41 | 49 | 0.0012266 | 0.00030742 | 0 | 0 |  | 1 | TRUE | wye
43 | LV_5323-8_0_2_load_47 | 50 | 0.0011395 | 0.00028559 | 0 | 0 |  | 1 | TRUE | wye
44 | LV_5323-8_0_2_load_44 | 52 | 0.00087767 | 0.00021997 | 0 | 0 |  | 1 | TRUE | wye
45 | LV_5323-8_0_2_load_58 | 55 | 0.00086727 | 0.00021736 | 0 | 0 |  | 1 | TRUE | wye
46 | LV_5323-8_0_2_load_50 | 56 | 0.0013882 | 0.00034792 | 0 | 0 |  | 1 | TRUE | wye
47 | LV_5323-8_0_2_load_49 | 57 | 0.0013899 | 0.00034835 | 0 | 0 |  | 1 | TRUE | wye
48 | LV_5323-8_0_2_load_51 | 58 | 0.00086229 | 0.00021611 | 0 | 0 |  | 1 | TRUE | wye
49 | LV_5323-8_0_2_load_52 | 59 | 0.00087893 | 0.00022028 | 0 | 0 |  | 1 | TRUE | wye
50 | LV_5323-8_0_2_load_53 | 60 | 0.0035862 | 0.00089879 | 0 | 0 |  | 1 | TRUE | wye
51 | LV_5323-8_0_2_load_60 | 62 | 0.004961 | 0.0012433 | 0 | 0 |  | 1 | TRUE | wye
52 | LV_5323-8_0_2_load_59 | 63 | 0.0010572 | 0.00026497 | 0 | 0 |  | 1 | TRUE | wye
53 | LV_5323-8_0_2_load_54 | 64 | 0.0011455 | 0.00028708 | 0 | 0 |  | 1 | TRUE | wye
54 | LV_5323-8_0_2_load_56 | 66 | 0.001038 | 0.00026016 | 0 | 0 |  | 1 | TRUE | wye
55 | LV_5323-8_0_2_load_70 | 69 | 0.0037746 | 0.00094601 | 0 | 0 |  | 1 | TRUE | wye
56 | LV_5323-8_0_2_load_72 | 70 | 0.006433 | 0.0016123 | 0 | 0 |  | 1 | TRUE | wye

## ext_grid
| name | bus | vm_pu | va_degree | slack_weight | in_service
0 |  | 67 | 1 | 0 | 1 | TRUE

## line
| name | std_type | from_bus | to_bus | length_km | r_ohm_per_km | x_ohm_per_km | c_nf_per_km | g_us_per_km | max_i_ka | df | parallel | type | in_service
0 | LV_5323-8_0_2_line_0 | NAYY 4x150 SE | 0 | 1 | 0.041978 | 0.208 | 0.08 | 261 | 0 | 0.27 | 1 | 1 | cs | TRUE
1 | LV_5323-8_0_2_line_1 | NAYY 4x150 SE | 0 | 2 | 0.012328 | 0.208 | 0.08 | 261 | 0 | 0.27 | 1 | 1 | cs | TRUE
2 | LV_5323-8_0_2_line_2 | NAYY 4x150 SE | 1 | 3 | 0.016502 | 0.208 | 0.08 | 261 | 0 | 0.27 | 1 | 1 | cs | TRUE
3 | LV_5323-8_0_2_line_3 | NAYY 4x150 SE | 1 | 4 | 0.14981 | 0.208 | 0.08 | 261 | 0 | 0.27 | 1 | 1 | cs | TRUE
4 | LV_5323-8_0_2_line_4 | NAYY 4x150 SE | 2 | 5 | 0.032275 | 0.208 | 0.08 | 261 | 0 | 0.27 | 1 | 1 | cs | TRUE
5 | LV_5323-8_0_2_line_5 | NAYY 4x150 SE | 3 | 6 | 0.0081414 | 0.208 | 0.08 | 261 | 0 | 0.27 | 1 | 1 | cs | TRUE
6 | LV_5323-8_0_2_line_6 | NAYY 4x150 SE | 4 | 7 | 0.11104 | 0.208 | 0.08 | 261 | 0 | 0.27 | 1 | 1 | cs | TRUE
7 | LV_5323-8_0_2_line_7 | NAYY 4x150 SE | 5 | 8 | 0.015135 | 0.208 | 0.08 | 261 | 0 | 0.27 | 1 | 2 | cs | TRUE
8 | LV_5323-8_0_2_line_8 | NAYY 4x150 SE | 5 | 9 | 0.0088779 | 0.208 | 0.08 | 261 | 0 | 0.27 | 1 | 2 | cs | TRUE
9 | LV_5323-8_0_2_line_9 | NAYY 4x150 SE | 6 | 10 | 0.011664 | 0.208 | 0.08 | 261 | 0 | 0.27 | 1 | 1 | cs | TRUE
10 | LV_5323-8_0_2_line_10 | NAYY 4x150 SE | 7 | 36 | 0.14733 | 0.208 | 0.08 | 261 | 0 | 0.27 | 1 | 1 | cs | TRUE
11 | LV_5323-8_0_2_line_11 | NAYY 4x150 SE | 8 | 11 | 0.013163 | 0.208 | 0.08 | 261 | 0 | 0.27 | 1 | 2 | cs | TRUE
12 | LV_5323-8_0_2_line_12 | NAYY 4x150 SE | 9 | 12 | 0.026606 | 0.208 | 0.08 | 261 | 0 | 0.27 | 1 | 2 | cs | TRUE
13 | LV_5323-8_0_2_line_13 | NAYY 4x150 SE | 10 | 13 | 0.10356 | 0.208 | 0.08 | 261 | 0 | 0.27 | 1 | 1 | cs | TRUE
14 | LV_5323-8_0_2_line_14 | NAYY 4x150 SE | 11 | 68 | 0.01034 | 0.208 | 0.08 | 261 | 0 | 0.27 | 1 | 2 | cs | TRUE
15 | LV_5323-8_0_2_line_15 | NAYY 4x150 SE | 12 | 18 | 0.014732 | 0.208 | 0.08 | 261 | 0 | 0.27 | 1 | 2 | cs | TRUE
16 | LV_5323-8_0_2_line_16 | NAYY 4x150 SE | 13 | 14 | 0.0097715 | 0.208 | 0.08 | 261 | 0 | 0.27 | 1 | 1 | cs | TRUE
17 | LV_5323-8_0_2_line_17 | NAYY 4x150 SE | 14 | 15 | 0.054546 | 0.208 | 0.08 | 261 | 0 | 0.27 | 1 | 1 | cs | TRUE
18 | LV_5323-8_0_2_line_18 | NAYY 4x150 SE | 15 | 27 | 0.035014 | 0.208 | 0.08 | 261 | 0 | 0.27 | 1 | 1 | cs | TRUE
19 | LV_5323-8_0_2_line_19 | NAYY 4x150 SE | 15 | 28 | 0.022883 | 0.208 | 0.08 | 261 | 0 | 0.27 | 1 | 1 | cs | TRUE
20 | LV_5323-8_0_2_line_20 | NAYY 4x150 SE | 16 | 17 | 0.014331 | 0.208 | 0.08 | 261 | 0 | 0.27 | 1 | 2 | cs | TRUE
21 | LV_5323-8_0_2_line_21 | NAYY 4x150 SE | 16 | 18 | 0.024146 | 0.208 | 0.08 | 261 | 0 | 0.27 | 1 | 2 | cs | TRUE
22 | LV_5323-8_0_2_line_22 | NAYY 4x150 SE | 17 | 19 | 0.0067218 | 0.208 | 0.08 | 261 | 0 | 0.27 | 1 | 2 | cs | TRUE
23 | LV_5323-8_0_2_line_23 | NAYY 4x150 SE | 19 | 20 | 0.0092902 | 0.208 | 0.08 | 261 | 0 | 0.27 | 1 | 2 | cs | TRUE
24 | LV_5323-8_0_2_line_24 | NAYY 4x150 SE | 20 | 21 | 0.0094402 | 0.208 | 0.08 | 261 | 0 | 0.27 | 1 | 1 | cs | TRUE
25 | LV_5323-8_0_2_line_25 | NAYY 4x150 SE | 20 | 22 | 0.041322 | 0.208 | 0.08 | 261 | 0 | 0.27 | 1 | 2 | cs | TRUE
26 | LV_5323-8_0_2_line_26 | NAYY 4x150 SE | 21 | 23 | 0.039306 | 0.208 | 0.08 | 261 | 0 | 0.27 | 1 | 1 | cs | TRUE
27 | LV_5323-8_0_2_line_27 | NAYY 4x150 SE | 22 | 24 | 0.070325 | 0.208 | 0.08 | 261 | 0 | 0.27 | 1 | 2 | cs | TRUE
28 | LV_5323-8_0_2_line_28 | NAYY 4x150 SE | 23 | 25 | 0.0052924 | 0.208 | 0.08 | 261 | 0 | 0.27 | 1 | 1 | cs | TRUE
29 | LV_5323-8_0_2_line_29 | NAYY 4x150 SE | 24 | 26 | 0.1745 | 0.208 | 0.08 | 261 | 0 | 0.27 | 1 | 2 | cs | TRUE
30 | LV_5323-8_0_2_line_30 | NAYY 4x150 SE | 25 | 29 | 0.0091538 | 0.208 | 0.08 | 261 | 0 | 0.27 | 1 | 1 | cs | TRUE
31 | LV_5323-8_0_2_line_31 | NAYY 4x150 SE | 26 | 62 | 0.071218 | 0.208 | 0.08 | 261 | 0 | 0.27 | 1 | 2 | cs | TRUE
32 | LV_5323-8_0_2_line_32 | NAYY 4x150 SE | 27 | 35 | 0.141 | 0.208 | 0.08 | 261 | 0 | 0.27 | 1 | 1 | cs | TRUE
33 | LV_5323-8_0_2_line_33 | NAYY 4x150 SE | 29 | 30 | 0.036344 | 0.208 | 0.08 | 261 | 0 | 0.27 | 1 | 1 | cs | TRUE
34 | LV_5323-8_0_2_line_34 | NAYY 4x150 SE | 30 | 31 | 0.023158 | 0.208 | 0.08 | 261 | 0 | 0.27 | 1 | 1 | cs | TRUE
35 | LV_5323-8_0_2_line_35 | NAYY 4x150 SE | 31 | 32 | 0.012706 | 0.208 | 0.08 | 261 | 0 | 0.27 | 1 | 1 | cs | TRUE
36 | LV_5323-8_0_2_line_36 | NAYY 4x150 SE | 32 | 33 | 0.012123 | 0.208 | 0.08 | 261 | 0 | 0.27 | 1 | 1 | cs | TRUE
37 | LV_5323-8_0_2_line_37 | NAYY 4x150 SE | 33 | 34 | 0.082672 | 0.208 | 0.08 | 261 | 0 | 0.27 | 1 | 1 | cs | TRUE
38 | LV_5323-8_0_2_line_38 | NAYY 4x150 SE | 37 | 38 | 0.020179 | 0.208 | 0.08 | 261 | 0 | 0.27 | 1 | 1 | cs | TRUE
39 | LV_5323-8_0_2_line_39 | NAYY 4x150 SE | 38 | 39 | 0.25131 | 0.208 | 0.08 | 261 | 0 | 0.27 | 1 | 1 | cs | TRUE
40 | LV_5323-8_0_2_line_40 | NAYY 4x150 SE | 39 | 40 | 0.1285 | 0.208 | 0.08 | 261 | 0 | 0.27 | 1 | 1 | cs | TRUE
41 | LV_5323-8_0_2_line_41 | NAYY 4x150 SE | 40 | 41 | 0.0035042 | 0.208 | 0.08 | 261 | 0 | 0.27 | 1 | 1 | cs | TRUE
42 | LV_5323-8_0_2_line_42 | NAYY 4x150 SE | 41 | 45 | 0.0045109 | 0.208 | 0.08 | 261 | 0 | 0.27 | 1 | 1 | cs | TRUE
43 | LV_5323-8_0_2_line_43 | NAYY 4x150 SE | 42 | 43 | 0.025217 | 0.208 | 0.08 | 261 | 0 | 0.27 | 1 | 1 | cs | TRUE
44 | LV_5323-8_0_2_line_44 | NAYY 4x150 SE | 42 | 44 | 0.19024 | 0.208 | 0.08 | 261 | 0 | 0.27 | 1 | 1 | cs | TRUE
45 | LV_5323-8_0_2_line_45 | NAYY 4x150 SE | 44 | 53 | 0.18543 | 0.208 | 0.08 | 261 | 0 | 0.27 | 1 | 1 | cs | TRUE
46 | LV_5323-8_0_2_line_46 | NAYY 4x150 SE | 45 | 52 | 0.0038049 | 0.208 | 0.08 | 261 | 0 | 0.27 | 1 | 1 | cs | TRUE
47 | LV_5323-8_0_2_line_47 | NAYY 4x150 SE | 46 | 47 | 0.0071105 | 0.208 | 0.08 | 261 | 0 | 0.27 | 1 | 1 | cs | TRUE
48 | LV_5323-8_0_2_line_48 | NAYY 4x150 SE | 46 | 48 | 0.0063211 | 0.208 | 0.08 | 261 | 0 | 0.27 | 1 | 1 | cs | TRUE
49 | LV_5323-8_0_2_line_49 | NAYY 4x150 SE | 47 | 49 | 0.012841 | 0.208 | 0.08 | 261 | 0 | 0.27 | 1 | 1 | cs | TRUE
50 | LV_5323-8_0_2_line_50 | NAYY 4x150 SE | 49 | 50 | 0.0070492 | 0.208 | 0.08 | 261 | 0 | 0.27 | 1 | 1 | cs | TRUE
51 | LV_5323-8_0_2_line_51 | NAYY 4x150 SE | 50 | 51 | 0.0057068 | 0.208 | 0.08 | 261 | 0 | 0.27 | 1 | 1 | cs | TRUE
52 | LV_5323-8_0_2_line_52 | NAYY 4x150 SE | 51 | 57 | 0.0063245 | 0.208 | 0.08 | 261 | 0 | 0.27 | 1 | 1 | cs | TRUE
53 | LV_5323-8_0_2_line_53 | NAYY 4x150 SE | 51 | 56 | 0.012129 | 0.208 | 0.08 | 261 | 0 | 0.27 | 1 | 1 | cs | TRUE
54 | LV_5323-8_0_2_line_54 | NAYY 4x150 SE | 52 | 53 | 0.098083 | 0.208 | 0.08 | 261 | 0 | 0.27 | 1 | 1 | cs | TRUE
55 | LV_5323-8_0_2_line_55 | NAYY 4x150 SE | 53 | 54 | 0.085008 | 0.208 | 0.08 | 261 | 0 | 0.27 | 1 | 1 | cs | TRUE
56 | LV_5323-8_0_2_line_56 | NAYY 4x150 SE | 54 | 55 | 0.011479 | 0.208 | 0.08 | 261 | 0 | 0.27 | 1 | 1 | cs | TRUE
57 | LV_5323-8_0_2_line_57 | NAYY 4x150 SE | 54 | 56 | 0.054342 | 0.208 | 0.08 | 261 | 0 | 0.27 | 1 | 1 | cs | TRUE
58 | LV_5323-8_0_2_line_58 | NAYY 4x150 SE | 57 | 58 | 0.0022388 | 0.208 | 0.08 | 261 | 0 | 0.27 | 1 | 1 | cs | TRUE
59 | LV_5323-8_0_2_line_59 | NAYY 4x150 SE | 58 | 59 | 0.01467 | 0.208 | 0.08 | 261 | 0 | 0.27 | 1 | 2 | cs | TRUE
60 | LV_5323-8_0_2_line_60 | NAYY 4x150 SE | 59 | 60 | 0.064995 | 0.208 | 0.08 | 261 | 0 | 0.27 | 1 | 2 | cs | TRUE
61 | LV_5323-8_0_2_line_61 | NAYY 4x150 SE | 60 | 61 | 0.036334 | 0.208 | 0.08 | 261 | 0 | 0.27 | 1 | 2 | cs | TRUE
62 | LV_5323-8_0_2_line_62 | NAYY 4x150 SE | 61 | 62 | 0.18903 | 0.208 | 0.08 | 261 | 0 | 0.27 | 1 | 2 | cs | TRUE
63 | LV_5323-8_0_2_line_63 | NAYY 4x150 SE | 61 | 63 | 0.076329 | 0.208 | 0.08 | 261 | 0 | 0.27 | 1 | 1 | cs | TRUE
64 | LV_5323-8_0_2_line_64 | NAYY 4x150 SE | 63 | 66 | 0.033473 | 0.208 | 0.08 | 261 | 0 | 0.27 | 1 | 1 | cs | TRUE
65 | LV_5323-8_0_2_line_65 | NAYY 4x150 SE | 64 | 65 | 0.021508 | 0.208 | 0.08 | 261 | 0 | 0.27 | 1 | 1 | cs | TRUE
66 | LV_5323-8_0_2_line_66 | NAYY 4x150 SE | 65 | 66 | 0.0054652 | 0.208 | 0.08 | 261 | 0 | 0.27 | 1 | 1 | cs | TRUE
67 | LV_5323-8_0_2_line_67 | NAYY 4x150 SE | 67 | 68 | 0.006187 | 0.208 | 0.08 | 261 | 0 | 0.27 | 1 | 2 | cs | TRUE
68 | LV_5323-8_0_2_line_68 | NAYY 4x150 SE | 68 | 69 | 0.013522 | 0.208 | 0.08 | 261 | 0 | 0.27 | 1 | 1 | cs | TRUE
69 | LV_5323-8_0_2_line_69 | NAYY 4x150 SE | 69 | 70 | 0.025477 | 0.208 | 0.08 | 261 | 0 | 0.27 | 1 | 1 | cs | TRUE

## trafo
| name | std_type | hv_bus | lv_bus | sn_mva | vn_hv_kv | vn_lv_kv | vk_percent | vkr_percent | pfe_kw | i0_percent | shift_degree | tap_side | tap_neutral | tap_min | tap_max | tap_step_percent | tap_step_degree | tap_pos | tap_phase_shifter | parallel | df | in_service
0 | LV_5323-8_0_2_trafo_61 | 0.25 MVA 20/0.4 kV | 71 | 67 | 0.25 | 20 | 0.4 | 6 | 1.44 | 0.8 | 0.32 | 150 | hv | 0 | -2 | 2 | 2.5 | 0 | 0 | FALSE | 1 | 1 | TRUE

## line_geodata
| x0 | y0 | x1 | y1 | x2 | y2 | x3 | y3 | x4 | y4 | x5 | y5 | x6 | y6 | x7 | y7 | x8 | y8 | x9 | y9 | x10 | y10 | x11 | y11 | x12 | y12 | x13 | y13 | x14 | y14 | x15 | y15 | x16 | y16
0 | 2690631.9334 | 1140615.5147 | 2690629.455 | 1140614.4333 | 2690623.185 | 1140612.5603 | 2690616.7859 | 1140611.0855 | 2690610.7367 | 1140610.3832 | 2690605.7833 | 1140610.4533 | 2690600.1076 | 1140611.5021 | 2690594.2451 | 1140613.7265 | 2690591.5279 | 1140615.1713
1 | 2690631.9334 | 1140615.5147 | 2690636.0254 | 1140617.3003 | 2690643.082 | 1140620.7693
2 | 2690576.9578 | 1140622.9186 | 2690591.5279 | 1140615.1713
3 | 2690591.5279 | 1140615.1713 | 2690605.3598 | 1140466.0016
4 | 2690673.2601 | 1140632.1795 | 2690653.6634 | 1140625.181 | 2690643.9339 | 1140621.1881 | 2690643.082 | 1140620.7693
5 | 2690576.9578 | 1140622.9186 | 2690569.7694 | 1140626.7408
6 | 2690503.1609 | 1140441.9575 | 2690511.5262 | 1140447.9644 | 2690541.1896 | 1140464.7415 | 2690563.2688 | 1140472.3884 | 2690572.2116 | 1140473.9902 | 2690579.6511 | 1140473.2791 | 2690593.7305 | 1140469.7883 | 2690605.3598 | 1140466.0016
7 | 2690673.2601 | 1140632.1795 | 2690687.8455 | 1140636.2222
8 | 2690673.2601 | 1140632.1795 | 2690665.6569 | 1140634.0776 | 2690664.6343 | 1140634.2748
9 | 2690569.7694 | 1140626.7408 | 2690559.4709 | 1140632.2168
10 | 2690368.9301 | 1140446.1139 | 2690390.513 | 1140428.9063 | 2690403.0087 | 1140423.3346 | 2690421.4013 | 1140420.942 | 2690469.6455 | 1140422.2879 | 2690479.5356 | 1140425.3379 | 2690492.5662 | 1140434.3497 | 2690503.1609 | 1140441.9575
11 | 2690700.5307 | 1140639.7382 | 2690687.8455 | 1140636.2222
12 | 2690638.3425 | 1140638.2799 | 2690641.0119 | 1140638.0654 | 2690659.2401 | 1140635.3153 | 2690664.6343 | 1140634.2748
13 | 2690465.5805 | 1140675.4542 | 2690510.323 | 1140658.3498 | 2690559.4709 | 1140632.2168
14 | 2690709.9409 | 1140643.9933 | 2690705.66 | 1140641.7832 | 2690700.5307 | 1140639.7382
15 | 2690638.3425 | 1140638.2799 | 2690628.6544 | 1140639.0582 | 2690623.7658 | 1140640.1664
16 | 2690456.4533 | 1140678.9435 | 2690465.5805 | 1140675.4542
17 | 2690456.4533 | 1140678.9435 | 2690441.1508 | 1140674.8006 | 2690438.7575 | 1140673.375 | 2690436.1581 | 1140670.312 | 2690423.3792 | 1140649.1524 | 2690420.9422 | 1140646.5365 | 2690417.9834 | 1140644.3575
18 | 2690410.6553 | 1140612.5177 | 2690418.7832 | 1140623.3236 | 2690420.3067 | 1140628.9053 | 2690419.9822 | 1140636.7051 | 2690417.9834 | 1140644.3575
19 | 2690417.9834 | 1140644.3575 | 2690416.3454 | 1140646.412 | 2690413.8106 | 1140648.7866 | 2690410.4484 | 1140651.46 | 2690405.4154 | 1140654.7866 | 2690399.8356 | 1140658.0285
20 | 2690601.8563 | 1140650.1894 | 2690594.7689 | 1140653.6138 | 2690590.4501 | 1140656.484 | 2690589.3192 | 1140657.0716
21 | 2690601.8563 | 1140650.1894 | 2690621.5709 | 1140640.6639 | 2690623.7658 | 1140640.1664
22 | 2690583.0177 | 1140659.3535 | 2690585.1483 | 1140658.7614 | 2690587.9545 | 1140657.7807 | 2690589.3192 | 1140657.0716
23 | 2690574.0669 | 1140661.8414 | 2690583.0177 | 1140659.3535
24 | 2690574.0669 | 1140661.8414 | 2690565.7641 | 1140665.7747 | 2690565.5278 | 1140665.8648
25 | 2690574.0669 | 1140661.8414 | 2690574.7548 | 1140664.6756 | 2690574.7755 | 1140667.3998 | 2690573.2153 | 1140670.4115 | 2690569.554 | 1140674.0587 | 2690550.0933 | 1140692.9487
26 | 2690527.5782 | 1140675.6982 | 2690534.4985 | 1140673.8438 | 2690542.7682 | 1140672.1113 | 2690551.5558 | 1140670.7089 | 2690559.538 | 1140668.1494 | 2690565.5278 | 1140665.8648
27 | 2690496.0055 | 1140737.2045 | 2690498.7348 | 1140734.1658 | 2690507.781 | 1140728.8538 | 2690515.5863 | 1140724.2348 | 2690524.0343 | 1140718.3024 | 2690538.5812 | 1140704.1232 | 2690550.0933 | 1140692.9487
28 | 2690522.6553 | 1140677.6181 | 2690526.5227 | 1140675.981 | 2690527.5782 | 1140675.6982
29 | 2690496.0055 | 1140737.2045 | 2690496.4466 | 1140742.1474 | 2690501.7573 | 1140745.4178 | 2690506.5979 | 1140746.202 | 2690513.6387 | 1140744.362 | 2690518.6362 | 1140740.8349 | 2690527.0427 | 1140737.6702 | 2690540.1618 | 1140736.1216 | 2690559.3238 | 1140737.2319 | 2690570.8714 | 1140737.4053 | 2690581.4351 | 1140734.4843 | 2690590.6013 | 1140728.8629 | 2690597.7149 | 1140722.1768 | 2690602.2757 | 1140720.5999 | 2690609.5055 | 1140719.4855 | 2690657.5506 | 1140720.6187 | 2690657.9411 | 1140720.6706
30 | 2690522.6553 | 1140677.6181 | 2690514.2256 | 1140681.1865
31 | 2690720.0212 | 1140749.9304 | 2690710.2405 | 1140748.338 | 2690701.5955 | 1140744.8615 | 2690694.5926 | 1140740.0868 | 2690687.2924 | 1140731.5498 | 2690682.6168 | 1140726.9546 | 2690673.1914 | 1140722.6993 | 2690657.9411 | 1140720.6706
32 | 2690410.6553 | 1140612.5177 | 2690284.3297 | 1140549.8895
33 | 2690514.2256 | 1140681.1865 | 2690511.9886 | 1140682.1334 | 2690481.4005 | 1140696.7815
34 | 2690460.4807 | 1140706.7136 | 2690469.7131 | 1140702.3784 | 2690481.4005 | 1140696.7815
35 | 2690460.4807 | 1140706.7136 | 2690452.5281 | 1140710.4479 | 2690449.4062 | 1140712.8189
36 | 2690439.7536 | 1140720.1535 | 2690439.7947 | 1140720.1184 | 2690449.4062 | 1140712.8189
37 | 2690439.7536 | 1140720.1535 | 2690409.5009 | 1140745.9801 | 2690400.8431 | 1140753.6105 | 2690394.1672 | 1140757.7908 | 2690387.6286 | 1140760.5056 | 2690382.1077 | 1140761.5013 | 2690371.321 | 1140761.3508 | 2690371.321 | 1140761.3508
38 | 2691477.2847 | 1140756.3376 | 2691467.5822 | 1140748.8227 | 2691460.9837 | 1140744.4669
39 | 2691214.972 | 1140693.1334 | 2691460.9837 | 1140744.4669
40 | 2691214.972 | 1140693.1334 | 2691183.4171 | 1140683.662 | 2691173.271 | 1140681.8188 | 2691145.8253 | 1140679.2805 | 2691140.1495 | 1140680.3399 | 2691134.9987 | 1140682.7858 | 2691125.3873 | 1140690.8567 | 2691117.3335 | 1140698.1395 | 2691112.2344 | 1140701.2421 | 2691108.8797 | 1140702.3811 | 2691105.8315 | 1140702.0682 | 2691102.9246 | 1140700.5456 | 2691100.8361 | 1140697.7902 | 2691100.1648 | 1140694.3781 | 2691100.1648 | 1140694.3781
41 | 2691100.6047 | 1140690.9015 | 2691100.1648 | 1140694.3781
42 | 2691100.6047 | 1140690.9015 | 2691101.1709 | 1140686.4263
43 | 2691300.0281 | 1140458.425 | 2691286.78 | 1140456.8995 | 2691275.4534 | 1140455.8054 | 2691274.9554 | 1140455.741
44 | 2691089.3779 | 1140460.9755 | 2691096.0954 | 1140462.7557 | 2691103.9114 | 1140464.1078 | 2691140.2825 | 1140466.4027 | 2691173.4452 | 1140463.2015 | 2691186.6977 | 1140460.0109 | 2691202.585 | 1140452.4353 | 2691216.1682 | 1140447.7155 | 2691222.5854 | 1140446.4673 | 2691229.396 | 1140446.1589 | 2691236.703 | 1140447.0921 | 2691266.3889 | 1140454.6343 | 2691274.9554 | 1140455.741
45 | 2691030.9983 | 1140636.978 | 2691089.3779 | 1140460.9755
46 | 2691101.1709 | 1140686.4263 | 2691101.6485 | 1140682.6515
47 | 2691044.4351 | 1140661.8008 | 2691037.3294 | 1140662.0622
48 | 2691050.752 | 1140661.5684 | 2691044.4351 | 1140661.8008
49 | 2691037.3294 | 1140662.0622 | 2691024.497 | 1140662.5343
50 | 2691024.497 | 1140662.5343 | 2691017.4526 | 1140662.7935
51 | 2691011.7496 | 1140663.0033 | 2691017.4526 | 1140662.7935
52 | 2691011.7496 | 1140663.0033 | 2691011.7562 | 1140665.6272 | 2691010.0748 | 1140668.5035 | 2691009.7591 | 1140668.6943
53 | 2691011.7496 | 1140663.0033 | 2691011.6039 | 1140662.9788 | 2691009.8789 | 1140661.0962 | 2691006.4262 | 1140659.054 | 2691001.024 | 1140658.666
54 | 2691030.9983 | 1140636.978 | 2691045.6498 | 1140634.8087 | 2691051.875 | 1140634.5469 | 2691057.9111 | 1140635.6053 | 2691064.9202 | 1140638.4349 | 2691089.3593 | 1140652.1786 | 2691096.075 | 1140658.1391 | 2691099.7777 | 1140662.9756 | 2691101.5856 | 1140666.4939 | 2691102.4806 | 1140670.8767 | 2691102.2343 | 1140678.0217 | 2691101.6485 | 1140682.6515
55 | 2690947.3376 | 1140653.3378 | 2691030.9983 | 1140636.978
56 | 2690947.3376 | 1140653.3378 | 2690936.0504 | 1140655.4298
57 | 2690947.3376 | 1140653.3378 | 2690951.0032 | 1140655.0385 | 2690955.817 | 1140655.5557 | 2690969.4392 | 1140654.8384 | 2690998.7829 | 1140658.5051 | 2691001.024 | 1140658.666
58 | 2691007.8428 | 1140669.8519 | 2691009.7591 | 1140668.6943
59 | 2691007.8428 | 1140669.8519 | 2691006.7532 | 1140670.5102 | 2690995.0406 | 1140677.0137
60 | 2690995.0406 | 1140677.0137 | 2690961.8598 | 1140695.4373 | 2690936.5437 | 1140704.9448
61 | 2690904.6779 | 1140720.3908 | 2690905.3688 | 1140718.4334 | 2690908.5511 | 1140715.4573 | 2690936.5437 | 1140704.9448
62 | 2690904.6779 | 1140720.3908 | 2690896.4327 | 1140718.4544 | 2690875.1934 | 1140717.9232 | 2690855.8789 | 1140719.7891 | 2690838.2941 | 1140723.2265 | 2690827.1851 | 1140726.0944 | 2690816.0268 | 1140730.1956 | 2690802.1323 | 1140734.7115 | 2690787.8118 | 1140740.4551 | 2690774.8048 | 1140741.7046 | 2690758.1443 | 1140745.045 | 2690745.943 | 1140747.4296 | 2690729.5039 | 1140749.8617 | 2690720.0212 | 1140749.9304 | 2690720.0212 | 1140749.9304
63 | 2690904.6779 | 1140720.3908 | 2690904.859 | 1140722.6616 | 2690906.6393 | 1140723.9336 | 2690911.4949 | 1140725.252 | 2690918.3372 | 1140724.8548 | 2690939.8801 | 1140720.5545 | 2690946.0731 | 1140720.3811 | 2690964.5549 | 1140725.7961 | 2690977.0419 | 1140727.1095
64 | 2691009.7911 | 1140732.6308 | 2691006.9344 | 1140732.917 | 2691000.2995 | 1140732.8169 | 2690989.3557 | 1140730.3393 | 2690978.2521 | 1140727.2368 | 2690977.0419 | 1140727.1095
65 | 2691015.229 | 1140732.086 | 2691020.157 | 1140728.0912 | 2691025.7639 | 1140724.9739 | 2691032.3171 | 1140722.3378 | 2691033.9599 | 1140721.9603
66 | 2691015.229 | 1140732.086 | 2691009.7911 | 1140732.6308
67 | 2690709.9409 | 1140643.9933 | 2690715.5931 | 1140646.5464
68 | 2690709.9409 | 1140643.9933 | 2690707.4702 | 1140649.2482 | 2690704.9622 | 1140651.3673 | 2690701.1149 | 1140653.5664
69 | 2690676.1014 | 1140657.0037 | 2690684.557 | 1140657.2309 | 2690693.7585 | 1140655.9239 | 2690701.1149 | 1140653.5664

## bus_geodata
| x | y | coords
0 | 2690631.9334 | 1140615.5147
1 | 2690591.5279 | 1140615.1713
2 | 2690643.082 | 1140620.7693
3 | 2690576.9578 | 1140622.9186
4 | 2690605.3598 | 1140466.0016
5 | 2690673.2601 | 1140632.1795
6 | 2690569.7694 | 1140626.7408
7 | 2690503.1609 | 1140441.9575
8 | 2690687.8455 | 1140636.2222
9 | 2690664.6343 | 1140634.2748
10 | 2690559.4709 | 1140632.2168
11 | 2690700.5307 | 1140639.7382
12 | 2690638.3425 | 1140638.2799
13 | 2690465.5805 | 1140675.4542
14 | 2690456.4533 | 1140678.9435
15 | 2690417.9834 | 1140644.3575
16 | 2690601.8563 | 1140650.1894
17 | 2690589.3192 | 1140657.0716
18 | 2690623.7658 | 1140640.1664
19 | 2690583.0177 | 1140659.3535
20 | 2690574.0669 | 1140661.8414
21 | 2690565.5278 | 1140665.8648
22 | 2690550.0933 | 1140692.9487
23 | 2690527.5782 | 1140675.6982
24 | 2690496.0055 | 1140737.2045
25 | 2690522.6553 | 1140677.6181
26 | 2690657.9411 | 1140720.6706
27 | 2690410.6553 | 1140612.5177
28 | 2690399.8356 | 1140658.0285
29 | 2690514.2256 | 1140681.1865
30 | 2690481.4005 | 1140696.7815
31 | 2690460.4807 | 1140706.7136
32 | 2690449.4062 | 1140712.8189
33 | 2690439.7536 | 1140720.1535
34 | 2690371.321 | 1140761.3508
35 | 2690284.3297 | 1140549.8895
36 | 2690368.9301 | 1140446.1139
37 | 2691477.2847 | 1140756.3376
38 | 2691460.9837 | 1140744.4669
39 | 2691214.972 | 1140693.1334
40 | 2691100.1648 | 1140694.3781
41 | 2691100.6047 | 1140690.9015
42 | 2691274.9554 | 1140455.741
43 | 2691300.0281 | 1140458.425
44 | 2691089.3779 | 1140460.9755
45 | 2691101.1709 | 1140686.4263
46 | 2691044.4351 | 1140661.8008
47 | 2691037.3294 | 1140662.0622
48 | 2691050.752 | 1140661.5684
49 | 2691024.497 | 1140662.5343
50 | 2691017.4526 | 1140662.7935
51 | 2691011.7496 | 1140663.0033
52 | 2691101.6485 | 1140682.6515
53 | 2691030.9983 | 1140636.978
54 | 2690947.3376 | 1140653.3378
55 | 2690936.0504 | 1140655.4298
56 | 2691001.024 | 1140658.666
57 | 2691009.7591 | 1140668.6943
58 | 2691007.8428 | 1140669.8519
59 | 2690995.0406 | 1140677.0137
60 | 2690936.5437 | 1140704.9448
61 | 2690904.6779 | 1140720.3908
62 | 2690720.0212 | 1140749.9304
63 | 2690977.0419 | 1140727.1095
64 | 2691033.9599 | 1140721.9603
65 | 2691015.229 | 1140732.086
66 | 2691009.7911 | 1140732.6308
67 | 2690715.5931 | 1140646.5464
68 | 2690709.9409 | 1140643.9933
69 | 2690701.1149 | 1140653.5664
70 | 2690676.1014 | 1140657.0037
71 | 2690709.9409 | 1140643.9933

## line_std_types
| c_nf_per_km | r_ohm_per_km | x_ohm_per_km | max_i_ka | type | q_mm2 | alpha | voltage_rating
NAYY 4x50 SE | 210 | 0.642 | 0.083 | 0.142 | cs | 50 | 0.00403 | LV
NAYY 4x120 SE | 264 | 0.225 | 0.08 | 0.242 | cs | 120 | 0.00403 | LV
NAYY 4x150 SE | 261 | 0.208 | 0.08 | 0.27 | cs | 150 | 0.00403 | LV
NA2XS2Y 1x95 RM/25 12/20 kV | 216 | 0.313 | 0.132 | 0.252 | cs | 95 | 0.00403 | MV
NA2XS2Y 1x185 RM/25 12/20 kV | 273 | 0.161 | 0.117 | 0.362 | cs | 185 | 0.00403 | MV
NA2XS2Y 1x240 RM/25 12/20 kV | 304 | 0.122 | 0.112 | 0.421 | cs | 240 | 0.00403 | MV
NA2XS2Y 1x95 RM/25 6/10 kV | 315 | 0.313 | 0.123 | 0.249 | cs | 95 | 0.00403 | MV
NA2XS2Y 1x185 RM/25 6/10 kV | 406 | 0.161 | 0.11 | 0.358 | cs | 185 | 0.00403 | MV
NA2XS2Y 1x240 RM/25 6/10 kV | 456 | 0.122 | 0.105 | 0.416 | cs | 240 | 0.00403 | MV
NA2XS2Y 1x150 RM/25 12/20 kV | 250 | 0.206 | 0.116 | 0.319 | cs | 150 | 0.00403 | MV
NA2XS2Y 1x120 RM/25 12/20 kV | 230 | 0.253 | 0.119 | 0.283 | cs | 120 | 0.00403 | MV
NA2XS2Y 1x70 RM/25 12/20 kV | 190 | 0.443 | 0.132 | 0.22 | cs | 70 | 0.00403 | MV
NA2XS2Y 1x150 RM/25 6/10 kV | 360 | 0.206 | 0.11 | 0.315 | cs | 150 | 0.00403 | MV
NA2XS2Y 1x120 RM/25 6/10 kV | 340 | 0.253 | 0.113 | 0.28 | cs | 120 | 0.00403 | MV
NA2XS2Y 1x70 RM/25 6/10 kV | 280 | 0.443 | 0.123 | 0.217 | cs | 70 | 0.00403 | MV
N2XS(FL)2Y 1x120 RM/35 64/110 kV | 112 | 0.153 | 0.166 | 0.366 | cs | 120 | 0.00393 | HV
N2XS(FL)2Y 1x185 RM/35 64/110 kV | 125 | 0.099 | 0.156 | 0.457 | cs | 185 | 0.00393 | HV
N2XS(FL)2Y 1x240 RM/35 64/110 kV | 135 | 0.075 | 0.149 | 0.526 | cs | 240 | 0.00393 | HV
N2XS(FL)2Y 1x300 RM/35 64/110 kV | 144 | 0.06 | 0.144 | 0.588 | cs | 300 | 0.00393 | HV
15-AL1/3-ST1A 0.4 | 11 | 1.8769 | 0.35 | 0.105 | ol | 16 | 0.00403 | LV
24-AL1/4-ST1A 0.4 | 11.25 | 1.2012 | 0.335 | 0.14 | ol | 24 | 0.00403 | LV
48-AL1/8-ST1A 0.4 | 12.2 | 0.5939 | 0.3 | 0.21 | ol | 48 | 0.00403 | LV
94-AL1/15-ST1A 0.4 | 13.2 | 0.306 | 0.29 | 0.35 | ol | 94 | 0.00403 | LV
34-AL1/6-ST1A 10.0 | 9.7 | 0.8342 | 0.36 | 0.17 | ol | 34 | 0.00403 | MV
48-AL1/8-ST1A 10.0 | 10.1 | 0.5939 | 0.35 | 0.21 | ol | 48 | 0.00403 | MV
70-AL1/11-ST1A 10.0 | 10.4 | 0.4132 | 0.339 | 0.29 | ol | 70 | 0.00403 | MV
94-AL1/15-ST1A 10.0 | 10.75 | 0.306 | 0.33 | 0.35 | ol | 94 | 0.00403 | MV
122-AL1/20-ST1A 10.0 | 11.1 | 0.2376 | 0.323 | 0.41 | ol | 122 | 0.00403 | MV
149-AL1/24-ST1A 10.0 | 11.25 | 0.194 | 0.315 | 0.47 | ol | 149 | 0.00403 | MV
34-AL1/6-ST1A 20.0 | 9.15 | 0.8342 | 0.382 | 0.17 | ol | 34 | 0.00403 | MV
48-AL1/8-ST1A 20.0 | 9.5 | 0.5939 | 0.372 | 0.21 | ol | 48 | 0.00403 | MV
70-AL1/11-ST1A 20.0 | 9.7 | 0.4132 | 0.36 | 0.29 | ol | 70 | 0.00403 | MV
94-AL1/15-ST1A 20.0 | 10 | 0.306 | 0.35 | 0.35 | ol | 94 | 0.00403 | MV
122-AL1/20-ST1A 20.0 | 10.3 | 0.2376 | 0.344 | 0.41 | ol | 122 | 0.00403 | MV
149-AL1/24-ST1A 20.0 | 10.5 | 0.194 | 0.337 | 0.47 | ol | 149 | 0.00403 | MV
184-AL1/30-ST1A 20.0 | 10.75 | 0.1571 | 0.33 | 0.535 | ol | 184 | 0.00403 | MV
243-AL1/39-ST1A 20.0 | 11 | 0.1188 | 0.32 | 0.645 | ol | 243 | 0.00403 | MV
48-AL1/8-ST1A 110.0 | 8 | 0.5939 | 0.46 | 0.21 | ol | 48 | 0.00403 | HV
70-AL1/11-ST1A 110.0 | 8.4 | 0.4132 | 0.45 | 0.29 | ol | 70 | 0.00403 | HV
94-AL1/15-ST1A 110.0 | 8.65 | 0.306 | 0.44 | 0.35 | ol | 94 | 0.00403 | HV
122-AL1/20-ST1A 110.0 | 8.5 | 0.2376 | 0.43 | 0.41 | ol | 122 | 0.00403 | HV
149-AL1/24-ST1A 110.0 | 8.75 | 0.194 | 0.41 | 0.47 | ol | 149 | 0.00403 | HV
184-AL1/30-ST1A 110.0 | 8.8 | 0.1571 | 0.4 | 0.535 | ol | 184 | 0.00403 | HV
243-AL1/39-ST1A 110.0 | 9 | 0.1188 | 0.39 | 0.645 | ol | 243 | 0.00403 | HV
305-AL1/39-ST1A 110.0 | 9.2 | 0.0949 | 0.38 | 0.74 | ol | 305 | 0.00403 | HV
490-AL1/64-ST1A 110.0 | 9.75 | 0.059 | 0.37 | 0.96 | ol | 490 | 0.00403 | HV
679-AL1/86-ST1A 110.0 | 9.95 | 0.042 | 0.36 | 1.15 | ol | 679 | 0.00403 | HV
490-AL1/64-ST1A 220.0 | 10 | 0.059 | 0.285 | 0.96 | ol | 490 | 0.00403 | HV
679-AL1/86-ST1A 220.0 | 11.7 | 0.042 | 0.275 | 1.15 | ol | 679 | 0.00403 | HV
490-AL1/64-ST1A 380.0 | 11 | 0.059 | 0.253 | 0.96 | ol | 490 | 0.00403 | HV
679-AL1/86-ST1A 380.0 | 14.6 | 0.042 | 0.25 | 1.15 | ol | 679 | 0.00403 | HV

## trafo_std_types
| i0_percent | pfe_kw | vkr_percent | sn_mva | vn_lv_kv | vn_hv_kv | vk_percent | shift_degree | vector_group | tap_side | tap_neutral | tap_min | tap_max | tap_step_degree | tap_step_percent | tap_phase_shifter
160 MVA 380/110 kV | 0.06 | 60 | 0.25 | 160 | 110 | 380 | 12.2 | 0 | Yy0 | hv | 0 | -9 | 9 | 0 | 1.5 | FALSE
100 MVA 220/110 kV | 0.06 | 55 | 0.26 | 100 | 110 | 220 | 12 | 0 | Yy0 | hv | 0 | -9 | 9 | 0 | 1.5 | FALSE
63 MVA 110/20 kV | 0.04 | 22 | 0.32 | 63 | 20 | 110 | 18 | 150 | YNd5 | hv | 0 | -9 | 9 | 0 | 1.5 | FALSE
40 MVA 110/20 kV | 0.05 | 18 | 0.34 | 40 | 20 | 110 | 16.2 | 150 | YNd5 | hv | 0 | -9 | 9 | 0 | 1.5 | FALSE
25 MVA 110/20 kV | 0.07 | 14 | 0.41 | 25 | 20 | 110 | 12 | 150 | YNd5 | hv | 0 | -9 | 9 | 0 | 1.5 | FALSE
63 MVA 110/10 kV | 0.04 | 22 | 0.32 | 63 | 10 | 110 | 18 | 150 | YNd5 | hv | 0 | -9 | 9 | 0 | 1.5 | FALSE
40 MVA 110/10 kV | 0.05 | 18 | 0.34 | 40 | 10 | 110 | 16.2 | 150 | YNd5 | hv | 0 | -9 | 9 | 0 | 1.5 | FALSE
25 MVA 110/10 kV | 0.07 | 14 | 0.41 | 25 | 10 | 110 | 12 | 150 | YNd5 | hv | 0 | -9 | 9 | 0 | 1.5 | FALSE
0.25 MVA 20/0.4 kV | 0.32 | 0.8 | 1.44 | 0.25 | 0.4 | 20 | 6 | 150 | Yzn5 | hv | 0 | -2 | 2 | 0 | 2.5 | FALSE
0.4 MVA 20/0.4 kV | 0.3375 | 1.35 | 1.425 | 0.4 | 0.4 | 20 | 6 | 150 | Dyn5 | hv | 0 | -2 | 2 | 0 | 2.5 | FALSE
0.63 MVA 20/0.4 kV | 0.2619 | 1.65 | 1.206 | 0.63 | 0.4 | 20 | 6 | 150 | Dyn5 | hv | 0 | -2 | 2 | 0 | 2.5 | FALSE
0.25 MVA 10/0.4 kV | 0.24 | 0.6 | 1.2 | 0.25 | 0.4 | 10 | 4 | 150 | Dyn5 | hv | 0 | -2 | 2 | 0 | 2.5 | FALSE
0.4 MVA 10/0.4 kV | 0.2375 | 0.95 | 1.325 | 0.4 | 0.4 | 10 | 4 | 150 | Dyn5 | hv | 0 | -2 | 2 | 0 | 2.5 | FALSE
0.63 MVA 10/0.4 kV | 0.1873 | 1.18 | 1.0794 | 0.63 | 0.4 | 10 | 4 | 150 | Dyn5 | hv | 0 | -2 | 2 | 0 | 2.5 | FALSE

## trafo3w_std_types
| sn_hv_mva | sn_mv_mva | sn_lv_mva | vn_hv_kv | vn_mv_kv | vn_lv_kv | vk_hv_percent | vk_mv_percent | vk_lv_percent | vkr_hv_percent | vkr_mv_percent | vkr_lv_percent | pfe_kw | i0_percent | shift_mv_degree | shift_lv_degree | vector_group | tap_side | tap_neutral | tap_min | tap_max | tap_step_percent
63/25/38 MVA 110/20/10 kV | 63 | 25 | 38 | 110 | 20 | 10 | 10.4 | 10.4 | 10.4 | 0.28 | 0.32 | 0.35 | 35 | 0.89 | 0 | 0 | YN0yn0yn0 | hv | 0 | -10 | 10 | 1.2
63/25/38 MVA 110/10/10 kV | 63 | 25 | 38 | 110 | 10 | 10 | 10.4 | 10.4 | 10.4 | 0.28 | 0.32 | 0.35 | 35 | 0.89 | 0 | 0 | YN0yn0yn0 | hv | 0 | -10 | 10 | 1.2

## fuse_std_types
| fuse_type | i_rated_a | t_avg | t_min | t_total | x_avg | x_min | x_total
HV 100A | HV 100A | 100 | 0 | [10.0, 3.64, 0.854, 0.281, 0.1, 0.0531, 0.022, 0.01] | [10.0, 4.267, 1.21, 0.403, 0.1, 0.058, 0.022, 0.01] | 0 | [300.0, 350.0, 450.0, 550.0, 700.0, 850.0, 1200.0, 1752.0] | [600.0, 700.0, 900.0, 1150.0, 1665.0, 2000.0, 3000.0, 4313.0]
HV 10A | HV 10A | 10 | 0 | [10.0, 1675.0, 0.344, 0.156, 0.1, 0.0417, 0.0171, 0.01] | [10.0, 1.3, 0.3, 0.155, 0.1, 0.0555, 0.023, 0.01] | 0 | [30.0, 32.0, 35.0, 37.0, 39.0, 50.0, 70.0, 88.0] | [60.0, 70.0, 80.0, 87.0, 94.0, 110.0, 150.0, 216.0]
HV 125A | HV 125A | 125 | 0 | [10.0, 1.82, 0.344, 0.1, 0.0467, 0.0269, 0.01] | [10.0, 2.478, 0.426, 0.1, 0.0427, 0.0211, 0.01] | 0 | [375.0, 500.0, 700.0, 925.0, 1200.0, 1500.0, 2341.0] | [750.0, 1000.0, 1500.0, 2200.0, 3000.0, 4000.0, 5765.0]
HV 160A | HV 160A | 160 | 0 | [10.0, 4.15, 1.03, 0.198, 0.1, 0.051, 0.0172, 0.01] | [10.0, 2.3, 0.734, 0.274, 0.1, 0.046, 0.0177, 0.01] | 0 | [480.0, 550.0, 700.0, 1000.0, 1260.0, 1600.0, 2500.0, 3227.0] | [960.0, 1300.0, 1700.0, 2200.0, 2996.0, 4000.0, 6000.0, 7946.0]
HV 16A | HV 16A | 16 | 0 | [10.0, 0.352, 0.164, 0.1, 0.0649, 0.0342, 0.01] | [10.0, 2.34, 0.722, 0.181, 0.1, 0.055, 0.0296, 0.01] | 0 | [48.0, 60.0, 65.0, 71.0, 80.0, 100.0, 162.0] | [96.0, 110.0, 125.0, 150.0, 168.0, 200.0, 250.0, 398.0]
HV 200A | HV 200A | 200 | 0 | [10.0, 4.267, 1.21, 0.403, 0.1, 0.058, 0.022, 0.01] | [10.0, 3.73, 1.654, 0.328, 0.1, 0.0531, 0.019, 0.01] | 0 | [600.0, 700.0, 900.0, 1150.0, 1665.0, 2000.0, 3000.0, 4313.0] | [1200.0, 1500.0, 1800.0, 2700.0, 3960.0, 5000.0, 7500.0, 10620.0]
HV 20A | HV 20A | 20 | 0 | [10.0, 1.3, 0.3, 0.155, 0.1, 0.0555, 0.023, 0.01] | [10.0, 1.3, 0.161, 0.1, 0.0611, 0.0399, 0.0141, 0.01] | 0 | [60.0, 70.0, 80.0, 87.0, 94.0, 110.0, 150.0, 216.0] | [120.0, 150.0, 200.0, 223.0, 260.0, 300.0, 450.0, 532.0]
HV 25A | HV 25A | 25 | 0 | [10.0, 2.512, 0.833, 0.299, 0.1, 0.0372, 0.0223, 0.01] | [10.0, 3.125, 0.597, 0.198, 0.1, 0.0378, 0.022, 0.01] | 0 | [75.0, 82.0, 90.0, 100.0, 124.0, 170.0, 200.0, 289.0] | [150.0, 170.0, 210.0, 250.0, 294.0, 400.0, 500.0, 711.0]
HV 31.5A | HV 31.5A | 31.5 | 0 | [10.0, 2.34, 0.722, 0.181, 0.1, 0.055, 0.0296, 0.01] | [10.0, 2.84, 0.368, 0.164, 0.1, 0.0621, 0.0378, 0.0195, 0.01] | 0 | [95.0, 110.0, 125.0, 150.0, 165.0, 200.0, 250.0, 390.0] | [189.0, 220.0, 300.0, 350.0, 393.0, 450.0, 530.0, 700.0, 960.0]
HV 40A | HV 40A | 40 | 0 | [10.0, 1.3, 0.161, 0.1, 0.0611, 0.0399, 0.0141, 0.01] | [10.0, 2.05, 0.369, 0.198, 0.1, 0.051, 0.0298, 0.01] | 0 | [120.0, 150.0, 200.0, 223.0, 260.0, 300.0, 450.0, 532.0] | [240.0, 300.0, 400.0, 450.0, 530.0, 650.0, 800.0, 1311.0]
HV 50A | HV 50A | 50 | 0 | [10.0, 3.215, 0.597, 0.198, 0.1, 0.0378, 0.022, 0.01] | [10.0, 3.64, 0.854, 0.281, 0.1, 0.0531, 0.022, 0.01] | 0 | [150.0, 170.0, 210.0, 250.0, 294.0, 400.0, 500.0, 711.0] | [300.0, 350.0, 450.0, 550.0, 700.0, 850.0, 1200.0, 1752.0]
HV 6.3A | HV 6.3A | 6.3 | 0 | [10.0, 1.39, 0.344, 0.168, 0.1, 0.056, 0.0263, 0.01] | [10.0, 1.711, 0.516, 0.198, 0.1, 0.0634, 0.0303, 0.01] | 0 | [19.0, 19.5, 20.4, 20.8, 22.0, 25.0, 32.0, 48.0] | [38.0, 40.0, 43.0, 48.0, 53.0, 60.0, 75.0, 118.0]
HV 63A | HV 63A | 63 | 0 | [10.0, 2.84, 0.368, 0.164, 0.1, 0.0621, 0.0378, 0.0195, 0.01] | [10.0, 1.82, 0.344, 0.1, 0.0467, 0.0269, 0.01] | 0 | [189.0, 220.0, 300.0, 350.0, 393.0, 450.0, 530.0, 700.0, 961.0] | [378.0, 500.0, 700.0, 934.0, 1200.0, 1500.0, 2366.0]
HV 80A | HV 80A | 80 | 0 | [10.0, 2.05, 0.369, 0.198, 0.1, 0.051, 0.0298, 0.01] | [10.0, 4.15, 1.03, 0.198, 0.1, 0.051, 0.0172, 0.01] | 0 | [240.0, 300.0, 400.0, 450.0, 530.0, 650.0, 800.0, 1311.0] | [480.0, 550.0, 700.0, 1000.0, 1260.0, 1600.0, 2500.0, 3227.0]
Siemens NH-1-100 | Siemens NH-1-100 | 100 | [5400.0, 2000.0, 400.0, 20.0, 1.0, 0.2, 0.012, 0.004] | 0 | 0 | [150.0, 190.0, 250.0, 430.0, 900.0, 1250.0, 2700.0, 3600.0] | 0 | 0
Siemens NH-1-125 | Siemens NH-1-125 | 125 | [4800.0, 120.0, 7.0, 0.1, 0.004] | 0 | 0 | [180.0, 400.0, 740.0, 2000.0, 4250.0] | 0 | 0
Siemens NH-1-16 | Siemens NH-1-16 | 16 | [4000.0, 400.0, 2.0, 0.1, 0.04, 0.01] | 0 | 0 | [26.0, 35.0, 75.0, 150.0, 200.0, 300.0] | 0 | 0
Siemens NH-1-160 | Siemens NH-1-160 | 160 | [4800.0, 120.0, 7.0, 0.1, 0.004] | 0 | 0 | [210.0, 500.0, 900.0, 2300.0, 5000.0] | 0 | 0
Siemens NH-1-25 | Siemens NH-1-25 | 25 | [4000.0, 1000.0, 10.0, 0.2, 0.02, 0.01] | 0 | 0 | [40.0, 50.0, 100.0, 210.0, 400.0, 500.0] | 0 | 0
Siemens NH-1-50 | Siemens NH-1-50 | 50 | [4000.0, 40.0, 4.0, 1.0, 0.02, 0.01] | 0 | 0 | [86.0, 200.0, 300.0, 400.0, 1000.0, 1280.0] | 0 | 0
Siemens NH-1-63 | Siemens NH-1-63 | 63 | [4000.0, 100.0, 10.0, 2.0, 0.04, 0.01] | 0 | 0 | [100.0, 200.0, 300.0, 400.0, 1000.0, 1500.0] | 0 | 0
Siemens NH-1-80 | Siemens NH-1-80 | 80 | [4800.0, 120.0, 7.0, 0.1, 0.01] | 0 | 0 | [150.58, 250.0, 450.0, 1150.0, 2470.0] | 0 | 0
Siemens NH-2-1000 | Siemens NH-2-1000 | 1000 | [4800.0, 120.0, 7.0, 0.1, 0.004] | 0 | 0 | [1900.0, 3500.0, 8400.0, 24000.0, 52000.0] | 0 | 0
Siemens NH-2-200 | Siemens NH-2-200 | 200 | [4800.0, 120.0, 7.0, 0.1, 0.004] | 0 | 0 | [280.0, 650.0, 1200.0, 3000.0, 7000.0] | 0 | 0
Siemens NH-2-224 | Siemens NH-2-224 | 224 | [4800.0, 120.0, 7.0, 0.2, 0.04, 0.004] | 0 | 0 | [400.0, 750.0, 1453.0, 3025.0, 4315.0, 7600.0] | 0 | 0
Siemens NH-2-250 | Siemens NH-2-250 | 250 | [4800.0, 120.0, 7.0, 0.1, 0.004] | 0 | 0 | [450.0, 800.0, 1650.0, 4000.0, 8500.0] | 0 | 0
Siemens NH-2-315 | Siemens NH-2-315 | 315 | [4800.0, 120.0, 7.0, 0.1, 0.004] | 0 | 0 | [550.0, 920.0, 1900.0, 5000.0, 11000.0] | 0 | 0
Siemens NH-2-355 | Siemens NH-2-355 | 355 | [4800.0, 120.0, 6.0, 0.1, 0.004] | 0 | 0 | [650.0, 1116.27, 2350.0, 5840.0, 12790.0] | 0 | 0
Siemens NH-2-400 | Siemens NH-2-400 | 400 | [4800.0, 120.0, 7.0, 0.1, 0.004] | 0 | 0 | [720.0, 1350.0, 2800.0, 6500.0, 15000.0] | 0 | 0
Siemens NH-2-425 | Siemens NH-2-425 | 425 | [4800.0, 120.0, 7.0, 0.1, 0.004] | 0 | 0 | [850.0, 1500.0, 3050.0, 7500.0, 16500.0] | 0 | 0
Siemens NH-2-630 | Siemens NH-2-630 | 630 | [4800.0, 120.0, 7.0, 0.1, 0.004] | 0 | 0 | [1200.0, 2000.0, 4800.0, 12000.0, 26000.0] | 0 | 0

## dtypes
| element | column | dtype
0 | bus | name | object
1 | bus | vn_kv | float64
2 | bus | type | object
3 | bus | zone | object
4 | bus | in_service | bool
5 | load | name | object
6 | load | bus | uint32
7 | load | p_mw | float64
8 | load | q_mvar | float64
9 | load | const_z_percent | float64
10 | load | const_i_percent | float64
11 | load | sn_mva | float64
12 | load | scaling | float64
13 | load | in_service | bool
14 | load | type | object
15 | ext_grid | name | object
16 | ext_grid | bus | uint32
17 | ext_grid | vm_pu | float64
18 | ext_grid | va_degree | float64
19 | ext_grid | slack_weight | float64
20 | ext_grid | in_service | bool
21 | line | name | object
22 | line | std_type | object
23 | line | from_bus | uint32
24 | line | to_bus | uint32
25 | line | length_km | float64
26 | line | r_ohm_per_km | float64
27 | line | x_ohm_per_km | float64
28 | line | c_nf_per_km | float64
29 | line | g_us_per_km | float64
30 | line | max_i_ka | float64
31 | line | df | float64
32 | line | parallel | uint32
33 | line | type | object
34 | line | in_service | bool
35 | trafo | name | object
36 | trafo | std_type | object
37 | trafo | hv_bus | uint32
38 | trafo | lv_bus | uint32
39 | trafo | sn_mva | float64
40 | trafo | vn_hv_kv | float64
41 | trafo | vn_lv_kv | float64
42 | trafo | vk_percent | float64
43 | trafo | vkr_percent | float64
44 | trafo | pfe_kw | float64
45 | trafo | i0_percent | float64
46 | trafo | shift_degree | float64
47 | trafo | tap_side | object
48 | trafo | tap_neutral | int32
49 | trafo | tap_min | int32
50 | trafo | tap_max | int32
51 | trafo | tap_step_percent | float64
52 | trafo | tap_step_degree | float64
53 | trafo | tap_pos | int32
54 | trafo | tap_phase_shifter | bool
55 | trafo | parallel | uint32
56 | trafo | df | float64
57 | trafo | in_service | bool
58 | line_geodata | coords | object
59 | bus_geodata | x | float64
60 | bus_geodata | y | float64
61 | bus_geodata | coords | object

## parameters
| version | format_version | converged | OPF_converged | name | f_hz | sn_mva
0 | 2.14.6 | 2.14.0 | FALSE | FALSE |  | 50 | 1