## bus
| name | vn_kv | type | zone | in_service
0 | bus_LV_5323-9_1_2_node_19 | 0.4 | n |  | TRUE
1 | bus_LV_5323-9_1_2_node_20 | 0.4 | n |  | TRUE
2 | bus_LV_5323-9_1_2_node_69 | 0.4 | n |  | TRUE
3 | bus_LV_5323-9_1_2_node_68 | 0.4 | n |  | TRUE
4 | bus_LV_5323-9_1_2_node_25 | 0.4 | n |  | TRUE
5 | bus_LV_5323-9_1_2_node_26 | 0.4 | n |  | TRUE
6 | bus_LV_5323-9_1_2_node_27 | 0.4 | n |  | TRUE
7 | bus_LV_5323-9_1_2_node_42 | 0.4 | n |  | TRUE
8 | bus_LV_5323-9_1_2_node_43 | 0.4 | n |  | TRUE
9 | bus_LV_5323-9_1_2_node_44 | 0.4 | n |  | TRUE
10 | bus_LV_5323-9_1_2_node_34 | 0.4 | n |  | TRUE
11 | bus_LV_5323-9_1_2_node_35 | 0.4 | n |  | TRUE
12 | bus_LV_5323-9_1_2_node_36 | 0.4 | n |  | TRUE
13 | bus_LV_5323-9_1_2_node_37 | 0.4 | n |  | TRUE
14 | bus_LV_5323-9_1_2_node_40 | 0.4 | n |  | TRUE
15 | bus_LV_5323-9_1_2_node_70 | 0.4 | n |  | TRUE
16 | bus_LV_5323-9_1_2_node_38 | 0.4 | n |  | TRUE
17 | bus_LV_5323-9_1_2_node_39 | 0.4 | n |  | TRUE
18 | bus_LV_5323-9_1_2_node_41 | 0.4 | n |  | TRUE
19 | bus_LV_5323-9_1_2_node_45 | 0.4 | n |  | TRUE
20 | bus_LV_5323-9_1_2_node_71 | 0.4 | n |  | TRUE
21 | bus_LV_5323-9_1_2_node_72 | 0.4 | n |  | TRUE
22 | bus_LV_5323-9_1_2_node_73 | 0.4 | n |  | TRUE
23 | bus_LV_5323-9_1_2_node_49 | 0.4 | n |  | TRUE
24 | bus_LV_5323-9_1_2_node_46 | 0.4 | n |  | TRUE
25 | bus_LV_5323-9_1_2_node_65 | 0.4 | n |  | TRUE
26 | bus_LV_5323-9_1_2_node_47 | 0.4 | n |  | TRUE
27 | bus_LV_5323-9_1_2_node_48 | 0.4 | n |  | TRUE
28 | bus_LV_5323-9_1_2_node_52 | 0.4 | n |  | TRUE
29 | bus_LV_5323-9_1_2_node_50 | 0.4 | n |  | TRUE
30 | bus_LV_5323-9_1_2_node_63 | 0.4 | n |  | TRUE
31 | bus_LV_5323-9_1_2_node_51 | 0.4 | n |  | TRUE
32 | bus_LV_5323-9_1_2_node_53 | 0.4 | n |  | TRUE
33 | bus_LV_5323-9_1_2_node_54 | 0.4 | n |  | TRUE
34 | bus_LV_5323-9_1_2_node_78 | 0.4 | n |  | TRUE
35 | bus_LV_5323-9_1_2_node_84 | 0.4 | n |  | TRUE
36 | bus_LV_5323-9_1_2_node_55 | 0.4 | n |  | TRUE
37 | bus_LV_5323-9_1_2_node_56 | 0.4 | n |  | TRUE
38 | bus_LV_5323-9_1_2_node_57 | 0.4 | n |  | TRUE
39 | bus_LV_5323-9_1_2_node_58 | 0.4 | n |  | TRUE
40 | bus_LV_5323-9_1_2_node_59 | 0.4 | n |  | TRUE
41 | bus_LV_5323-9_1_2_node_82 | 0.4 | n |  | TRUE
42 | bus_LV_5323-9_1_2_node_60 | 0.4 | n |  | TRUE
43 | bus_LV_5323-9_1_2_node_61 | 0.4 | n |  | TRUE
44 | bus_LV_5323-9_1_2_node_80 | 0.4 | n |  | TRUE
45 | bus_LV_5323-9_1_2_node_64 | 0.4 | n |  | TRUE
46 | bus_LV_5323-9_1_2_node_66 | 0.4 | n |  | TRUE
47 | bus_LV_5323-9_1_2_node_62 | 0.4 | n |  | TRUE
48 | bus_LV_5323-9_1_2_node_67 | 0.4 | n |  | TRUE
49 | bus_LV_5323-9_1_2_node_85 | 0.4 | n |  | TRUE
50 | bus_LV_5323-9_1_2_node_83 | 0.4 | n |  | TRUE
51 | bus_LV_5323-9_1_2_node_86 | 0.4 | n |  | TRUE
52 | bus_LV_5323-9_1_2_node_81 | 0.4 | n |  | TRUE
53 | bus_LV_5323-9_1_2_node_79 | 0.4 | n |  | TRUE
54 | bus_LV_5323-9_1_2_node_88 | 0.4 | n |  | TRUE
55 | bus_LV_5323-9_1_2_node_113 | 0.4 | n |  | TRUE
56 | bus_LV_5323-9_1_2_node_95 | 0.4 | n |  | TRUE
57 | bus_LV_5323-9_1_2_node_96 | 0.4 | n |  | TRUE
58 | bus_LV_5323-9_1_2_node_97 | 0.4 | n |  | TRUE
59 | bus_LV_5323-9_1_2_node_98 | 0.4 | n |  | TRUE
60 | bus_LV_5323-9_1_2_node_100 | 0.4 | n |  | TRUE
61 | bus_LV_5323-9_1_2_node_101 | 0.4 | n |  | TRUE
62 | bus_LV_5323-9_1_2_node_99 | 0.4 | n |  | TRUE
63 | bus_LV_5323-9_1_2_node_114 | 0.4 | n |  | TRUE
64 | bus_LV_5323-9_1_2_node_105 | 0.4 | n |  | TRUE
65 | bus_LV_5323-9_1_2_node_102 | 0.4 | n |  | TRUE
66 | bus_LV_5323-9_1_2_node_106 | 0.4 | n |  | TRUE
67 | bus_LV_5323-9_1_2_node_107 | 0.4 | n |  | TRUE
68 | bus_LV_5323-9_1_2_node_108 | 0.4 | n |  | TRUE
69 | bus_LV_5323-9_1_2_node_109 | 0.4 | n |  | TRUE
70 | bus_LV_5323-9_1_2_node_110 | 0.4 | n |  | TRUE
71 | bus_LV_5323-9_1_2_node_111 | 0.4 | n |  | TRUE
72 | bus_LV_5323-9_1_2_node_112 | 0.4 | n |  | TRUE
73 | bus_LV_5323-9_1_2_node_116 | 0.4 | n |  | TRUE
74 | bus_LV_5323-9_1_2_node_115 | 0.4 | n |  | TRUE
75 | bus_MV_78_0_node_47 | 20 | n |  | TRUE

## load
| name | bus | p_mw | q_mvar | const_z_percent | const_i_percent | sn_mva | scaling | in_service | type
0 | LV_5323-9_1_2_load_19 | 0 | 0.0022057 | 0.0005528 | 0 | 0 |  | 1 | TRUE | wye
1 | LV_5323-9_1_2_load_20 | 1 | 0.0013493 | 0.00033818 | 0 | 0 |  | 1 | TRUE | wye
2 | LV_5323-9_1_2_load_69 | 2 | 0.0017864 | 0.0004477 | 0 | 0 |  | 1 | TRUE | wye
3 | LV_5323-9_1_2_load_68 | 3 | 0.00216 | 0.00054134 | 0 | 0 |  | 1 | TRUE | wye
4 | LV_5323-9_1_2_load_26 | 5 | 0.0037879 | 0.00094935 | 0 | 0 |  | 1 | TRUE | wye
5 | LV_5323-9_1_2_load_27 | 6 | 0.0029055 | 0.00072819 | 0 | 0 |  | 1 | TRUE | wye
6 | LV_5323-9_1_2_load_44 | 9 | 0.0048436 | 0.0012139 | 0 | 0 |  | 1 | TRUE | wye
7 | LV_5323-9_1_2_load_34 | 10 | 0.0036098 | 0.0009047 | 0 | 0 |  | 1 | TRUE | wye
8 | LV_5323-9_1_2_load_35 | 11 | 0.0035683 | 0.0008943 | 0 | 0 |  | 1 | TRUE | wye
9 | LV_5323-9_1_2_load_37 | 13 | 0.0019816 | 0.00049664 | 0 | 0 |  | 1 | TRUE | wye
10 | LV_5323-9_1_2_load_40 | 14 | 0.0021653 | 0.00054268 | 0 | 0 |  | 1 | TRUE | wye
11 | LV_5323-9_1_2_load_38 | 16 | 0.0046472 | 0.0011647 | 0 | 0 |  | 1 | TRUE | wye
12 | LV_5323-9_1_2_load_39 | 17 | 0.003866 | 0.0009689 | 0 | 0 |  | 1 | TRUE | wye
13 | LV_5323-9_1_2_load_41 | 18 | 0.0018492 | 0.00046345 | 0 | 0 |  | 1 | TRUE | wye
14 | LV_5323-9_1_2_load_45 | 19 | 0.0050896 | 0.0012756 | 0 | 0 |  | 1 | TRUE | wye
15 | LV_5323-9_1_2_load_72 | 21 | 0.0013173 | 0.00033014 | 0 | 0 |  | 1 | TRUE | wye
16 | LV_5323-9_1_2_load_73 | 22 | 0.00085203 | 0.00021354 | 0 | 0 |  | 1 | TRUE | wye
17 | LV_5323-9_1_2_load_49 | 23 | 0.0028031 | 0.00070252 | 0 | 0 |  | 1 | TRUE | wye
18 | LV_5323-9_1_2_load_46 | 24 | 0.0030946 | 0.00077558 | 0 | 0 |  | 1 | TRUE | wye
19 | LV_5323-9_1_2_load_65 | 25 | 0.0036689 | 0.00091952 | 0 | 0 |  | 1 | TRUE | wye
20 | LV_5323-9_1_2_load_47 | 26 | 0.0030197 | 0.0007568 | 0 | 0 |  | 1 | TRUE | wye
21 | LV_5323-9_1_2_load_48 | 27 | 0.0018223 | 0.0004567 | 0 | 0 |  | 1 | TRUE | wye
22 | LV_5323-9_1_2_load_52 | 28 | 0.0030042 | 0.00075293 | 0 | 0 |  | 1 | TRUE | wye
23 | LV_5323-9_1_2_load_50 | 29 | 0.0028834 | 0.00072265 | 0 | 0 |  | 1 | TRUE | wye
24 | LV_5323-9_1_2_load_63 | 30 | 0.0058929 | 0.0014769 | 0 | 0 |  | 1 | TRUE | wye
25 | LV_5323-9_1_2_load_51 | 31 | 0.0042896 | 0.0010751 | 0 | 0 |  | 1 | TRUE | wye
26 | LV_5323-9_1_2_load_53 | 32 | 0.0019539 | 0.00048969 | 0 | 0 |  | 1 | TRUE | wye
27 | LV_5323-9_1_2_load_54 | 33 | 0.0018432 | 0.00046194 | 0 | 0 |  | 1 | TRUE | wye
28 | LV_5323-9_1_2_load_78 | 34 | 0.001417 | 0.00035513 | 0 | 0 |  | 1 | TRUE | wye
29 | LV_5323-9_1_2_load_84 | 35 | 0.0013488 | 0.00033803 | 0 | 0 |  | 1 | TRUE | wye
30 | LV_5323-9_1_2_load_55 | 36 | 0.00081278 | 0.0002037 | 0 | 0 |  | 1 | TRUE | wye
31 | LV_5323-9_1_2_load_56 | 37 | 0.00067947 | 0.00017029 | 0 | 0 |  | 1 | TRUE | wye
32 | LV_5323-9_1_2_load_57 | 38 | 0.0010022 | 0.00025119 | 0 | 0 |  | 1 | TRUE | wye
33 | LV_5323-9_1_2_load_58 | 39 | 0.00073325 | 0.00018377 | 0 | 0 |  | 1 | TRUE | wye
34 | LV_5323-9_1_2_load_59 | 40 | 0.0012731 | 0.00031907 | 0 | 0 |  | 1 | TRUE | wye
35 | LV_5323-9_1_2_load_82 | 41 | 0.00081848 | 0.00020513 | 0 | 0 |  | 1 | TRUE | wye
36 | LV_5323-9_1_2_load_60 | 42 | 0.00070757 | 0.00017733 | 0 | 0 |  | 1 | TRUE | wye
37 | LV_5323-9_1_2_load_61 | 43 | 0.0010597 | 0.00026558 | 0 | 0 |  | 1 | TRUE | wye
38 | LV_5323-9_1_2_load_80 | 44 | 0.0013929 | 0.00034909 | 0 | 0 |  | 1 | TRUE | wye
39 | LV_5323-9_1_2_load_66 | 46 | 0.00064945 | 0.00016277 | 0 | 0 |  | 1 | TRUE | wye
40 | LV_5323-9_1_2_load_62 | 47 | 0.00064767 | 0.00016232 | 0 | 0 |  | 1 | TRUE | wye
41 | LV_5323-9_1_2_load_67 | 48 | 0.00077806 | 0.000195 | 0 | 0 |  | 1 | TRUE | wye
42 | LV_5323-9_1_2_load_85 | 49 | 0.00084476 | 0.00021172 | 0 | 0 |  | 1 | TRUE | wye
43 | LV_5323-9_1_2_load_86 | 51 | 0.0010425 | 0.00026128 | 0 | 0 |  | 1 | TRUE | wye
44 | LV_5323-9_1_2_load_81 | 52 | 0.0023294 | 0.0005838 | 0 | 0 |  | 1 | TRUE | wye
45 | LV_5323-9_1_2_load_79 | 53 | 0.0012676 | 0.0003177 | 0 | 0 |  | 1 | TRUE | wye
46 | LV_5323-9_1_2_load_88 | 54 | 0.00086208 | 0.00021606 | 0 | 0 |  | 1 | TRUE | wye
47 | LV_5323-9_1_2_load_113 | 55 | 0.00038935 | 9.7579e-05 | 0 | 0 |  | 1 | TRUE | wye
48 | LV_5323-9_1_2_load_95 | 56 | 0.001958 | 0.00049072 | 0 | 0 |  | 1 | TRUE | wye
49 | LV_5323-9_1_2_load_98 | 59 | 0.0025621 | 0.00064211 | 0 | 0 |  | 1 | TRUE | wye
50 | LV_5323-9_1_2_load_100 | 60 | 0.00036161 | 9.0628e-05 | 0 | 0 |  | 1 | TRUE | wye
51 | LV_5323-9_1_2_load_101 | 61 | 0.00087417 | 0.00021909 | 0 | 0 |  | 1 | TRUE | wye
52 | LV_5323-9_1_2_load_114 | 63 | 0.00036168 | 9.0646e-05 | 0 | 0 |  | 1 | TRUE | wye
53 | LV_5323-9_1_2_load_105 | 64 | 0.00037962 | 9.5143e-05 | 0 | 0 |  | 1 | TRUE | wye
54 | LV_5323-9_1_2_load_102 | 65 | 0.0027493 | 0.00068905 | 0 | 0 |  | 1 | TRUE | wye
55 | LV_5323-9_1_2_load_107 | 67 | 0.00036807 | 9.2248e-05 | 0 | 0 |  | 1 | TRUE | wye
56 | LV_5323-9_1_2_load_108 | 68 | 0.0008402 | 0.00021058 | 0 | 0 |  | 1 | TRUE | wye
57 | LV_5323-9_1_2_load_109 | 69 | 0.00037863 | 9.4894e-05 | 0 | 0 |  | 1 | TRUE | wye
58 | LV_5323-9_1_2_load_110 | 70 | 0.00040073 | 0.00010043 | 0 | 0 |  | 1 | TRUE | wye
59 | LV_5323-9_1_2_load_111 | 71 | 0.00044934 | 0.00011261 | 0 | 0 |  | 1 | TRUE | wye
60 | LV_5323-9_1_2_load_112 | 72 | 0.00064699 | 0.00016215 | 0 | 0 |  | 1 | TRUE | wye
61 | LV_5323-9_1_2_load_116 | 73 | 0.00036789 | 9.2201e-05 | 0 | 0 |  | 1 | TRUE | wye
62 | LV_5323-9_1_2_load_115 | 74 | 0.00087457 | 0.00021919 | 0 | 0 |  | 1 | TRUE | wye

## ext_grid
| name | bus | vm_pu | va_degree | slack_weight | in_service
0 |  | 22 | 1 | 0 | 1 | TRUE

## line
| name | std_type | from_bus | to_bus | length_km | r_ohm_per_km | x_ohm_per_km | c_nf_per_km | g_us_per_km | max_i_ka | df | parallel | type | in_service
0 | LV_5323-9_1_2_line_0 | NAYY 4x150 SE | 0 | 1 | 0.0084206 | 0.208 | 0.08 | 261 | 0 | 0.27 | 1 | 1 | cs | TRUE
1 | LV_5323-9_1_2_line_1 | NAYY 4x150 SE | 1 | 2 | 0.0031673 | 0.208 | 0.08 | 261 | 0 | 0.27 | 1 | 1 | cs | TRUE
2 | LV_5323-9_1_2_line_2 | NAYY 4x150 SE | 2 | 3 | 0.010061 | 0.208 | 0.08 | 261 | 0 | 0.27 | 1 | 1 | cs | TRUE
3 | LV_5323-9_1_2_line_3 | NAYY 4x150 SE | 3 | 48 | 0.0061956 | 0.208 | 0.08 | 261 | 0 | 0.27 | 1 | 1 | cs | TRUE
4 | LV_5323-9_1_2_line_4 | NAYY 4x150 SE | 4 | 5 | 0.025207 | 0.208 | 0.08 | 261 | 0 | 0.27 | 1 | 1 | cs | TRUE
5 | LV_5323-9_1_2_line_5 | NAYY 4x150 SE | 4 | 6 | 0.01376 | 0.208 | 0.08 | 261 | 0 | 0.27 | 1 | 1 | cs | TRUE
6 | LV_5323-9_1_2_line_6 | NAYY 4x150 SE | 5 | 7 | 0.013165 | 0.208 | 0.08 | 261 | 0 | 0.27 | 1 | 1 | cs | TRUE
7 | LV_5323-9_1_2_line_7 | NAYY 4x150 SE | 7 | 8 | 0.010296 | 0.208 | 0.08 | 261 | 0 | 0.27 | 1 | 1 | cs | TRUE
8 | LV_5323-9_1_2_line_8 | NAYY 4x150 SE | 7 | 9 | 0.014374 | 0.208 | 0.08 | 261 | 0 | 0.27 | 1 | 1 | cs | TRUE
9 | LV_5323-9_1_2_line_9 | NAYY 4x150 SE | 8 | 23 | 0.0084204 | 0.208 | 0.08 | 261 | 0 | 0.27 | 1 | 1 | cs | TRUE
10 | LV_5323-9_1_2_line_10 | NAYY 4x150 SE | 8 | 24 | 0.0047815 | 0.208 | 0.08 | 261 | 0 | 0.27 | 1 | 1 | cs | TRUE
11 | LV_5323-9_1_2_line_11 | NAYY 4x150 SE | 9 | 19 | 4.1032e-06 | 0.208 | 0.08 | 261 | 0 | 0.27 | 1 | 1 | cs | TRUE
12 | LV_5323-9_1_2_line_12 | NAYY 4x150 SE | 10 | 11 | 0.038154 | 0.208 | 0.08 | 261 | 0 | 0.27 | 1 | 1 | cs | TRUE
13 | LV_5323-9_1_2_line_13 | NAYY 4x150 SE | 11 | 12 | 0.010298 | 0.208 | 0.08 | 261 | 0 | 0.27 | 1 | 1 | cs | TRUE
14 | LV_5323-9_1_2_line_14 | NAYY 4x150 SE | 12 | 13 | 0.014339 | 0.208 | 0.08 | 261 | 0 | 0.27 | 1 | 1 | cs | TRUE
15 | LV_5323-9_1_2_line_15 | NAYY 4x150 SE | 13 | 16 | 0.011184 | 0.208 | 0.08 | 261 | 0 | 0.27 | 1 | 1 | cs | TRUE
16 | LV_5323-9_1_2_line_16 | NAYY 4x150 SE | 14 | 15 | 0.016323 | 0.208 | 0.08 | 261 | 0 | 0.27 | 1 | 1 | cs | TRUE
17 | LV_5323-9_1_2_line_17 | NAYY 4x150 SE | 15 | 20 | 0.043304 | 0.208 | 0.08 | 261 | 0 | 0.27 | 1 | 1 | cs | TRUE
18 | LV_5323-9_1_2_line_18 | NAYY 4x150 SE | 15 | 21 | 0.037555 | 0.208 | 0.08 | 261 | 0 | 0.27 | 1 | 1 | cs | TRUE
19 | LV_5323-9_1_2_line_19 | NAYY 4x150 SE | 15 | 22 | 0.0069256 | 0.208 | 0.08 | 261 | 0 | 0.27 | 1 | 1 | cs | TRUE
20 | LV_5323-9_1_2_line_20 | NAYY 4x150 SE | 16 | 17 | 0.0008998 | 0.208 | 0.08 | 261 | 0 | 0.27 | 1 | 1 | cs | TRUE
21 | LV_5323-9_1_2_line_21 | NAYY 4x150 SE | 17 | 18 | 0.0076776 | 0.208 | 0.08 | 261 | 0 | 0.27 | 1 | 1 | cs | TRUE
22 | LV_5323-9_1_2_line_22 | NAYY 4x150 SE | 18 | 19 | 0.012333 | 0.208 | 0.08 | 261 | 0 | 0.27 | 1 | 1 | cs | TRUE
23 | LV_5323-9_1_2_line_23 | NAYY 4x150 SE | 20 | 49 | 0.019006 | 0.208 | 0.08 | 261 | 0 | 0.27 | 1 | 1 | cs | TRUE
24 | LV_5323-9_1_2_line_24 | NAYY 4x150 SE | 22 | 50 | 0.0018746 | 0.208 | 0.08 | 261 | 0 | 0.27 | 1 | 1 | cs | TRUE
25 | LV_5323-9_1_2_line_25 | NAYY 4x150 SE | 23 | 25 | 0.010155 | 0.208 | 0.08 | 261 | 0 | 0.27 | 1 | 1 | cs | TRUE
26 | LV_5323-9_1_2_line_26 | NAYY 4x150 SE | 24 | 26 | 0.0071879 | 0.208 | 0.08 | 261 | 0 | 0.27 | 1 | 1 | cs | TRUE
27 | LV_5323-9_1_2_line_27 | NAYY 4x150 SE | 25 | 30 | 0.0098187 | 0.208 | 0.08 | 261 | 0 | 0.27 | 1 | 1 | cs | TRUE
28 | LV_5323-9_1_2_line_28 | NAYY 4x150 SE | 26 | 27 | 0.012004 | 0.208 | 0.08 | 261 | 0 | 0.27 | 1 | 1 | cs | TRUE
29 | LV_5323-9_1_2_line_29 | NAYY 4x150 SE | 27 | 28 | 0.00060755 | 0.208 | 0.08 | 261 | 0 | 0.27 | 1 | 1 | cs | TRUE
30 | LV_5323-9_1_2_line_30 | NAYY 4x150 SE | 28 | 29 | 0.022194 | 0.208 | 0.08 | 261 | 0 | 0.27 | 1 | 1 | cs | TRUE
31 | LV_5323-9_1_2_line_31 | NAYY 4x150 SE | 29 | 31 | 0.0082168 | 0.208 | 0.08 | 261 | 0 | 0.27 | 1 | 1 | cs | TRUE
32 | LV_5323-9_1_2_line_32 | NAYY 4x150 SE | 30 | 47 | 0.0019145 | 0.208 | 0.08 | 261 | 0 | 0.27 | 1 | 1 | cs | TRUE
33 | LV_5323-9_1_2_line_33 | NAYY 4x150 SE | 31 | 32 | 0.010263 | 0.208 | 0.08 | 261 | 0 | 0.27 | 1 | 1 | cs | TRUE
34 | LV_5323-9_1_2_line_34 | NAYY 4x150 SE | 32 | 33 | 0.0082863 | 0.208 | 0.08 | 261 | 0 | 0.27 | 1 | 1 | cs | TRUE
35 | LV_5323-9_1_2_line_35 | NAYY 4x150 SE | 33 | 34 | 0.0133 | 0.208 | 0.08 | 261 | 0 | 0.27 | 1 | 1 | cs | TRUE
36 | LV_5323-9_1_2_line_36 | NAYY 4x150 SE | 34 | 35 | 0.00083627 | 0.208 | 0.08 | 261 | 0 | 0.27 | 1 | 1 | cs | TRUE
37 | LV_5323-9_1_2_line_37 | NAYY 4x150 SE | 35 | 50 | 0.015286 | 0.208 | 0.08 | 261 | 0 | 0.27 | 1 | 1 | cs | TRUE
38 | LV_5323-9_1_2_line_38 | NAYY 4x150 SE | 36 | 37 | 0.0095931 | 0.208 | 0.08 | 261 | 0 | 0.27 | 1 | 1 | cs | TRUE
39 | LV_5323-9_1_2_line_39 | NAYY 4x150 SE | 36 | 38 | 0.0079468 | 0.208 | 0.08 | 261 | 0 | 0.27 | 1 | 1 | cs | TRUE
40 | LV_5323-9_1_2_line_40 | NAYY 4x150 SE | 37 | 39 | 0.0062418 | 0.208 | 0.08 | 261 | 0 | 0.27 | 1 | 1 | cs | TRUE
41 | LV_5323-9_1_2_line_41 | NAYY 4x150 SE | 38 | 40 | 0.0037726 | 0.208 | 0.08 | 261 | 0 | 0.27 | 1 | 1 | cs | TRUE
42 | LV_5323-9_1_2_line_42 | NAYY 4x150 SE | 40 | 41 | 0.0095417 | 0.208 | 0.08 | 261 | 0 | 0.27 | 1 | 1 | cs | TRUE
43 | LV_5323-9_1_2_line_43 | NAYY 4x150 SE | 41 | 44 | 0.00065332 | 0.208 | 0.08 | 261 | 0 | 0.27 | 1 | 1 | cs | TRUE
44 | LV_5323-9_1_2_line_44 | NAYY 4x150 SE | 42 | 43 | 0.0014833 | 0.208 | 0.08 | 261 | 0 | 0.27 | 1 | 1 | cs | TRUE
45 | LV_5323-9_1_2_line_45 | NAYY 4x150 SE | 43 | 45 | 0.003703 | 0.208 | 0.08 | 261 | 0 | 0.27 | 1 | 1 | cs | TRUE
46 | LV_5323-9_1_2_line_46 | NAYY 4x150 SE | 44 | 53 | 0.010869 | 0.208 | 0.08 | 261 | 0 | 0.27 | 1 | 1 | cs | TRUE
47 | LV_5323-9_1_2_line_47 | NAYY 4x150 SE | 45 | 46 | 0.0037311 | 0.208 | 0.08 | 261 | 0 | 0.27 | 1 | 1 | cs | TRUE
48 | LV_5323-9_1_2_line_48 | NAYY 4x150 SE | 45 | 47 | 0.018894 | 0.208 | 0.08 | 261 | 0 | 0.27 | 1 | 1 | cs | TRUE
49 | LV_5323-9_1_2_line_49 | NAYY 4x150 SE | 46 | 48 | 0.0038438 | 0.208 | 0.08 | 261 | 0 | 0.27 | 1 | 1 | cs | TRUE
50 | LV_5323-9_1_2_line_50 | NAYY 4x150 SE | 49 | 51 | 0.011618 | 0.208 | 0.08 | 261 | 0 | 0.27 | 1 | 1 | cs | TRUE
51 | LV_5323-9_1_2_line_51 | NAYY 4x150 SE | 50 | 52 | 0.022464 | 0.208 | 0.08 | 261 | 0 | 0.27 | 1 | 1 | cs | TRUE
52 | LV_5323-9_1_2_line_52 | NAYY 4x150 SE | 51 | 54 | 0.14651 | 0.208 | 0.08 | 261 | 0 | 0.27 | 1 | 1 | cs | TRUE
53 | LV_5323-9_1_2_line_53 | NAYY 4x150 SE | 52 | 53 | 0.0011263 | 0.208 | 0.08 | 261 | 0 | 0.27 | 1 | 1 | cs | TRUE
54 | LV_5323-9_1_2_line_54 | NAYY 4x150 SE | 54 | 55 | 0.29274 | 0.208 | 0.08 | 261 | 0 | 0.27 | 1 | 1 | cs | TRUE
55 | LV_5323-9_1_2_line_55 | NAYY 4x150 SE | 55 | 62 | 0.025899 | 0.208 | 0.08 | 261 | 0 | 0.27 | 1 | 1 | cs | TRUE
56 | LV_5323-9_1_2_line_56 | NAYY 4x150 SE | 56 | 57 | 0.034252 | 0.208 | 0.08 | 261 | 0 | 0.27 | 1 | 1 | cs | TRUE
57 | LV_5323-9_1_2_line_57 | NAYY 4x150 SE | 56 | 58 | 0.011053 | 0.208 | 0.08 | 261 | 0 | 0.27 | 1 | 1 | cs | TRUE
58 | LV_5323-9_1_2_line_58 | NAYY 4x150 SE | 57 | 59 | 0.017854 | 0.208 | 0.08 | 261 | 0 | 0.27 | 1 | 1 | cs | TRUE
59 | LV_5323-9_1_2_line_59 | NAYY 4x150 SE | 58 | 60 | 0.0091667 | 0.208 | 0.08 | 261 | 0 | 0.27 | 1 | 1 | cs | TRUE
60 | LV_5323-9_1_2_line_60 | NAYY 4x150 SE | 59 | 61 | 0.0091381 | 0.208 | 0.08 | 261 | 0 | 0.27 | 1 | 1 | cs | TRUE
61 | LV_5323-9_1_2_line_61 | NAYY 4x150 SE | 60 | 64 | 0.010038 | 0.208 | 0.08 | 261 | 0 | 0.27 | 1 | 1 | cs | TRUE
62 | LV_5323-9_1_2_line_62 | NAYY 4x150 SE | 61 | 65 | 0.014509 | 0.208 | 0.08 | 261 | 0 | 0.27 | 1 | 1 | cs | TRUE
63 | LV_5323-9_1_2_line_63 | NAYY 4x150 SE | 62 | 63 | 0.021613 | 0.208 | 0.08 | 261 | 0 | 0.27 | 1 | 1 | cs | TRUE
64 | LV_5323-9_1_2_line_64 | NAYY 4x150 SE | 63 | 74 | 0.00043978 | 0.208 | 0.08 | 261 | 0 | 0.27 | 1 | 1 | cs | TRUE
65 | LV_5323-9_1_2_line_65 | NAYY 4x150 SE | 64 | 66 | 0.034761 | 0.208 | 0.08 | 261 | 0 | 0.27 | 1 | 1 | cs | TRUE
66 | LV_5323-9_1_2_line_66 | NAYY 4x150 SE | 66 | 67 | 0.015282 | 0.208 | 0.08 | 261 | 0 | 0.27 | 1 | 1 | cs | TRUE
67 | LV_5323-9_1_2_line_67 | NAYY 4x150 SE | 67 | 68 | 0.012409 | 0.208 | 0.08 | 261 | 0 | 0.27 | 1 | 1 | cs | TRUE
68 | LV_5323-9_1_2_line_68 | NAYY 4x150 SE | 68 | 69 | 0.0069351 | 0.208 | 0.08 | 261 | 0 | 0.27 | 1 | 1 | cs | TRUE
69 | LV_5323-9_1_2_line_69 | NAYY 4x150 SE | 69 | 70 | 0.0052483 | 0.208 | 0.08 | 261 | 0 | 0.27 | 1 | 1 | cs | TRUE
70 | LV_5323-9_1_2_line_70 | NAYY 4x150 SE | 70 | 71 | 0.0081974 | 0.208 | 0.08 | 261 | 0 | 0.27 | 1 | 1 | cs | TRUE
71 | LV_5323-9_1_2_line_71 | NAYY 4x150 SE | 71 | 72 | 0.00090227 | 0.208 | 0.08 | 261 | 0 | 0.27 | 1 | 1 | cs | TRUE
72 | LV_5323-9_1_2_line_72 | NAYY 4x150 SE | 72 | 73 | 0.0010749 | 0.208 | 0.08 | 261 | 0 | 0.27 | 1 | 1 | cs | TRUE
73 | LV_5323-9_1_2_line_73 | NAYY 4x150 SE | 73 | 74 | 0.0084188 | 0.208 | 0.08 | 261 | 0 | 0.27 | 1 | 1 | cs | TRUE

## trafo
| name | std_type | hv_bus | lv_bus | sn_mva | vn_hv_kv | vn_lv_kv | vk_percent | vkr_percent | pfe_kw | i0_percent | shift_degree | tap_side | tap_neutral | tap_min | tap_max | tap_step_percent | tap_step_degree | tap_pos | tap_phase_shifter | parallel | df | in_service
0 | LV_5323-9_1_2_trafo_73 | 0.25 MVA 20/0.4 kV | 75 | 22 | 0.25 | 20 | 0.4 | 6 | 1.44 | 0.8 | 0.32 | 150 | hv | 0 | -2 | 2 | 2.5 | 0 | 0 | FALSE | 1 | 1 | TRUE

## line_geodata
| x0 | y0 | x1 | y1 | x2 | y2 | x3 | y3 | x4 | y4 | x5 | y5
0 | 2689898.4509 | 1140895.8685 | 2689902.8984 | 1140889.4655 | 2689903.1981 | 1140888.9176
1 | 2689898.4509 | 1140895.8685 | 2689896.644 | 1140898.4698
2 | 2689890.9044 | 1140906.7327 | 2689896.644 | 1140898.4698
3 | 2689887.3699 | 1140911.8212 | 2689890.9044 | 1140906.7327
4 | 2689955.3415 | 1140916.841 | 2689955.1692 | 1140917.0497 | 2689942.6044 | 1140932.5161 | 2689939.9822 | 1140936.7848
5 | 2689961.9946 | 1140928.5916 | 2689961.8677 | 1140926.7886 | 2689961.2779 | 1140925.0899 | 2689955.3415 | 1140916.841
6 | 2689931.0331 | 1140945.8183 | 2689933.6555 | 1140944.7678 | 2689936.3312 | 1140942.7287 | 2689939.9822 | 1140936.7848
7 | 2689921.2423 | 1140948.007 | 2689922.8441 | 1140946.8191 | 2689924.816 | 1140946.0813 | 2689931.0331 | 1140945.8183
8 | 2689931.0331 | 1140945.8183 | 2689931.8639 | 1140948.3766 | 2689933.1607 | 1140950.1081 | 2689934.7462 | 1140951.5548 | 2689941.2784 | 1140954.9783
9 | 2689921.2423 | 1140948.007 | 2689913.4865 | 1140944.7282
10 | 2689921.2423 | 1140948.007 | 2689919.9629 | 1140949.7557 | 2689919.0857 | 1140952.2189
11 | 2689941.2784 | 1140954.9783 | 2689941.2821 | 1140954.9802
12 | 2690017.4324 | 1140943.7611 | 2689989.5715 | 1140969.8284
13 | 2689982.052 | 1140976.8638 | 2689989.5715 | 1140969.8284
14 | 2689982.052 | 1140976.8638 | 2689973.8617 | 1140970.7381 | 2689970.1166 | 1140969.0427
15 | 2689970.1166 | 1140969.0427 | 2689959.9279 | 1140964.4306
16 | 2689881.3122 | 1141031.4731 | 2689890.8357 | 1141029.1469 | 2689897.2713 | 1141028.1029
17 | 2689877.6629 | 1141074.6112 | 2689878.3608 | 1141067.5062 | 2689880.0457 | 1141046.2853 | 2689880.925 | 1141036.815 | 2689881.3122 | 1141031.4731
18 | 2689881.3122 | 1141031.4731 | 2689870.3574 | 1141032.3216 | 2689855.6492 | 1141032.714 | 2689843.8216 | 1141033.508
19 | 2689881.3122 | 1141031.4731 | 2689881.6936 | 1141024.558
20 | 2689959.1082 | 1140964.0596 | 2689959.9279 | 1140964.4306
21 | 2689952.2057 | 1140960.7051 | 2689955.4235 | 1140962.3916 | 2689959.1082 | 1140964.0596
22 | 2689952.2057 | 1140960.7051 | 2689941.2821 | 1140954.9802
23 | 2689877.6629 | 1141074.6112 | 2689870.6868 | 1141072.6617 | 2689866.4484 | 1141071.7314 | 2689860.5121 | 1141071.2205 | 2689859.047 | 1141071.2355
24 | 2689881.7969 | 1141022.6862 | 2689881.6936 | 1141024.558
25 | 2689904.9992 | 1140939.4017 | 2689906.9398 | 1140941.29 | 2689908.8937 | 1140942.7866 | 2689913.4865 | 1140944.7282
26 | 2689919.0857 | 1140952.2189 | 2689916.6743 | 1140958.9902
27 | 2689904.9992 | 1140939.4017 | 2689897.9621 | 1140932.5542
28 | 2689916.6743 | 1140958.9902 | 2689915.292 | 1140962.8717 | 2689915.0903 | 1140965.5703 | 2689915.72 | 1140968.2035 | 2689917.1901 | 1140970.1884
29 | 2689917.1901 | 1140970.1884 | 2689917.5517 | 1140970.6767 | 2689917.5517 | 1140970.6767
30 | 2689925.469 | 1140989.0134 | 2689926.6875 | 1140987.1448 | 2689927.382 | 1140984.9205 | 2689927.1611 | 1140982.7159 | 2689926.0114 | 1140980.9199 | 2689917.5517 | 1140970.6767
31 | 2689925.469 | 1140989.0134 | 2689924.1457 | 1140991.0426 | 2689922.4279 | 1140992.7958 | 2689919.8253 | 1140994.8886
32 | 2689896.59 | 1140931.2191 | 2689897.9621 | 1140932.5542
33 | 2689919.8253 | 1140994.8886 | 2689911.8275 | 1141001.3195
34 | 2689911.8275 | 1141001.3195 | 2689905.3699 | 1141006.512
35 | 2689905.3699 | 1141006.512 | 2689900.776 | 1141010.2059 | 2689895.3859 | 1141015.2835
36 | 2689895.3859 | 1141015.2835 | 2689894.7772 | 1141015.857
37 | 2689881.7969 | 1141022.6862 | 2689888.9371 | 1141021.3584 | 2689894.7772 | 1141015.857
38 | 2689886.5373 | 1140966.9312 | 2689886.157 | 1140965.9062 | 2689881.9031 | 1140958.5474
39 | 2689886.5373 | 1140966.9312 | 2689887.3472 | 1140969.1147 | 2689887.6014 | 1140972.6984 | 2689887.2003 | 1140974.6835
40 | 2689881.9031 | 1140958.5474 | 2689878.7793 | 1140953.1435
41 | 2689886.453 | 1140978.3813 | 2689887.2003 | 1140974.6835
42 | 2689884.563 | 1140987.734 | 2689886.453 | 1140978.3813
43 | 2689884.4335 | 1140988.3743 | 2689884.563 | 1140987.734
44 | 2689880.2115 | 1140922.3841 | 2689881.0229 | 1140921.1424
45 | 2689883.0485 | 1140918.0425 | 2689881.0229 | 1140921.1424
46 | 2689883.0858 | 1140999.1312 | 2689883.3925 | 1140993.5259 | 2689884.4335 | 1140988.3743
47 | 2689883.0485 | 1140918.0425 | 2689885.1771 | 1140914.9781
48 | 2689883.0485 | 1140918.0425 | 2689896.59 | 1140931.2191
49 | 2689887.3699 | 1140911.8212 | 2689885.1771 | 1140914.9781
50 | 2689859.047 | 1141071.2355 | 2689850.3374 | 1141071.3246 | 2689847.4395 | 1141071.5664
51 | 2689881.7969 | 1141022.6862 | 2689883.0242 | 1141000.2558
52 | 2689847.4395 | 1141071.5664 | 2689743.7103 | 1141175.0334
53 | 2689883.0858 | 1140999.1312 | 2689883.0242 | 1141000.2558
54 | 2689743.7103 | 1141175.0334 | 2689684.1056 | 1141461.638
55 | 2689658.4619 | 1141460.8922 | 2689666.504 | 1141462.4793 | 2689674.2644 | 1141462.8504 | 2689681.8019 | 1141462.1731 | 2689684.1056 | 1141461.638
56 | 2689577.2992 | 1141463.3552 | 2689602.4301 | 1141480.2049 | 2689605.4864 | 1141482.7775
57 | 2689613.5206 | 1141490.3534 | 2689608.642 | 1141485.4336 | 2689605.4864 | 1141482.7775
58 | 2689577.2992 | 1141463.3552 | 2689566.2263 | 1141477.3606
59 | 2689613.5206 | 1141490.3534 | 2689616.285 | 1141495.2529 | 2689617.9782 | 1141498.363
60 | 2689566.2263 | 1141477.3606 | 2689560.5588 | 1141484.5289
61 | 2689617.9782 | 1141498.363 | 2689622.778 | 1141507.1789
62 | 2689552.4821 | 1141496.5205 | 2689555.6402 | 1141490.7501 | 2689560.5588 | 1141484.5289
63 | 2689658.4619 | 1141460.8922 | 2689656.0527 | 1141477.0994 | 2689653.9833 | 1141481.8998
64 | 2689653.9833 | 1141481.8998 | 2689653.8092 | 1141482.3036
65 | 2689637.9194 | 1141538.3443 | 2689635.1544 | 1141529.8649 | 2689624.4133 | 1141510.1825 | 2689622.778 | 1141507.1789
66 | 2689637.9194 | 1141538.3443 | 2689639.3711 | 1141528.6156 | 2689640.796 | 1141523.3597
67 | 2689643.948 | 1141511.3589 | 2689643.1537 | 1141514.6635 | 2689640.796 | 1141523.3597
68 | 2689643.948 | 1141511.3589 | 2689645.5687 | 1141504.6158
69 | 2689645.5687 | 1141504.6158 | 2689645.9894 | 1141502.8653 | 2689646.9026 | 1141499.5405
70 | 2689646.9026 | 1141499.5405 | 2689647.729 | 1141496.5318 | 2689648.8378 | 1141493.8355 | 2689649.6936 | 1141491.8503
71 | 2689650.0508 | 1141491.0218 | 2689649.6936 | 1141491.8503
72 | 2689650.4764 | 1141490.0347 | 2689650.0508 | 1141491.0218
73 | 2689650.4764 | 1141490.0347 | 2689653.8092 | 1141482.3036

## bus_geodata
| x | y | coords
0 | 2689903.1981 | 1140888.9176
1 | 2689898.4509 | 1140895.8685
2 | 2689896.644 | 1140898.4698
3 | 2689890.9044 | 1140906.7327
4 | 2689955.3415 | 1140916.841
5 | 2689939.9822 | 1140936.7848
6 | 2689961.9946 | 1140928.5916
7 | 2689931.0331 | 1140945.8183
8 | 2689921.2423 | 1140948.007
9 | 2689941.2784 | 1140954.9783
10 | 2690017.4324 | 1140943.7611
11 | 2689989.5715 | 1140969.8284
12 | 2689982.052 | 1140976.8638
13 | 2689970.1166 | 1140969.0427
14 | 2689897.2713 | 1141028.1029
15 | 2689881.3122 | 1141031.4731
16 | 2689959.9279 | 1140964.4306
17 | 2689959.1082 | 1140964.0596
18 | 2689952.2057 | 1140960.7051
19 | 2689941.2821 | 1140954.9802
20 | 2689877.6629 | 1141074.6112
21 | 2689843.8216 | 1141033.508
22 | 2689881.6936 | 1141024.558
23 | 2689913.4865 | 1140944.7282
24 | 2689919.0857 | 1140952.2189
25 | 2689904.9992 | 1140939.4017
26 | 2689916.6743 | 1140958.9902
27 | 2689917.1901 | 1140970.1884
28 | 2689917.5517 | 1140970.6767
29 | 2689925.469 | 1140989.0134
30 | 2689897.9621 | 1140932.5542
31 | 2689919.8253 | 1140994.8886
32 | 2689911.8275 | 1141001.3195
33 | 2689905.3699 | 1141006.512
34 | 2689895.3859 | 1141015.2835
35 | 2689894.7772 | 1141015.857
36 | 2689886.5373 | 1140966.9312
37 | 2689881.9031 | 1140958.5474
38 | 2689887.2003 | 1140974.6835
39 | 2689878.7793 | 1140953.1435
40 | 2689886.453 | 1140978.3813
41 | 2689884.563 | 1140987.734
42 | 2689880.2115 | 1140922.3841
43 | 2689881.0229 | 1140921.1424
44 | 2689884.4335 | 1140988.3743
45 | 2689883.0485 | 1140918.0425
46 | 2689885.1771 | 1140914.9781
47 | 2689896.59 | 1140931.2191
48 | 2689887.3699 | 1140911.8212
49 | 2689859.047 | 1141071.2355
50 | 2689881.7968 | 1141022.6862
51 | 2689847.4395 | 1141071.5664
52 | 2689883.0242 | 1141000.2558
53 | 2689883.0858 | 1140999.1312
54 | 2689743.7103 | 1141175.0334
55 | 2689684.1056 | 1141461.638
56 | 2689605.4864 | 1141482.7775
57 | 2689577.2992 | 1141463.3552
58 | 2689613.5206 | 1141490.3534
59 | 2689566.2263 | 1141477.3606
60 | 2689617.9782 | 1141498.363
61 | 2689560.5588 | 1141484.5289
62 | 2689658.4619 | 1141460.8922
63 | 2689653.9833 | 1141481.8998
64 | 2689622.778 | 1141507.1789
65 | 2689552.4821 | 1141496.5205
66 | 2689637.9194 | 1141538.3443
67 | 2689640.796 | 1141523.3597
68 | 2689643.948 | 1141511.3589
69 | 2689645.5687 | 1141504.6158
70 | 2689646.9026 | 1141499.5405
71 | 2689649.6936 | 1141491.8503
72 | 2689650.0508 | 1141491.0218
73 | 2689650.4764 | 1141490.0347
74 | 2689653.8092 | 1141482.3036
75 | 2689881.7968 | 1141022.6862

## line_std_types
| c_nf_per_km | r_ohm_per_km | x_ohm_per_km | max_i_ka | type | q_mm2 | alpha | voltage_rating
NAYY 4x50 SE | 210 | 0.642 | 0.083 | 0.142 | cs | 50 | 0.00403 | LV
NAYY 4x120 SE | 264 | 0.225 | 0.08 | 0.242 | cs | 120 | 0.00403 | LV
NAYY 4x150 SE | 261 | 0.208 | 0.08 | 0.27 | cs | 150 | 0.00403 | LV
NA2XS2Y 1x95 RM/25 12/20 kV | 216 | 0.313 | 0.132 | 0.252 | cs | 95 | 0.00403 | MV
NA2XS2Y 1x185 RM/25 12/20 kV | 273 | 0.161 | 0.117 | 0.362 | cs | 185 | 0.00403 | MV
NA2XS2Y 1x240 RM/25 12/20 kV | 304 | 0.122 | 0.112 | 0.421 | cs | 240 | 0.00403 | MV
NA2XS2Y 1x95 RM/25 6/10 kV | 315 | 0.313 | 0.123 | 0.249 | cs | 95 | 0.00403 | MV
NA2XS2Y 1x185 RM/25 6/10 kV | 406 | 0.161 | 0.11 | 0.358 | cs | 185 | 0.00403 | MV
NA2XS2Y 1x240 RM/25 6/10 kV | 456 | 0.122 | 0.105 | 0.416 | cs | 240 | 0.00403 | MV
NA2XS2Y 1x150 RM/25 12/20 kV | 250 | 0.206 | 0.116 | 0.319 | cs | 150 | 0.00403 | MV
NA2XS2Y 1x120 RM/25 12/20 kV | 230 | 0.253 | 0.119 | 0.283 | cs | 120 | 0.00403 | MV
NA2XS2Y 1x70 RM/25 12/20 kV | 190 | 0.443 | 0.132 | 0.22 | cs | 70 | 0.00403 | MV
NA2XS2Y 1x150 RM/25 6/10 kV | 360 | 0.206 | 0.11 | 0.315 | cs | 150 | 0.00403 | MV
NA2XS2Y 1x120 RM/25 6/10 kV | 340 | 0.253 | 0.113 | 0.28 | cs | 120 | 0.00403 | MV
NA2XS2Y 1x70 RM/25 6/10 kV | 280 | 0.443 | 0.123 | 0.217 | cs | 70 | 0.00403 | MV
N2XS(FL)2Y 1x120 RM/35 64/110 kV | 112 | 0.153 | 0.166 | 0.366 | cs | 120 | 0.00393 | HV
N2XS(FL)2Y 1x185 RM/35 64/110 kV | 125 | 0.099 | 0.156 | 0.457 | cs | 185 | 0.00393 | HV
N2XS(FL)2Y 1x240 RM/35 64/110 kV | 135 | 0.075 | 0.149 | 0.526 | cs | 240 | 0.00393 | HV
N2XS(FL)2Y 1x300 RM/35 64/110 kV | 144 | 0.06 | 0.144 | 0.588 | cs | 300 | 0.00393 | HV
15-AL1/3-ST1A 0.4 | 11 | 1.8769 | 0.35 | 0.105 | ol | 16 | 0.00403 | LV
24-AL1/4-ST1A 0.4 | 11.25 | 1.2012 | 0.335 | 0.14 | ol | 24 | 0.00403 | LV
48-AL1/8-ST1A 0.4 | 12.2 | 0.5939 | 0.3 | 0.21 | ol | 48 | 0.00403 | LV
94-AL1/15-ST1A 0.4 | 13.2 | 0.306 | 0.29 | 0.35 | ol | 94 | 0.00403 | LV
34-AL1/6-ST1A 10.0 | 9.7 | 0.8342 | 0.36 | 0.17 | ol | 34 | 0.00403 | MV
48-AL1/8-ST1A 10.0 | 10.1 | 0.5939 | 0.35 | 0.21 | ol | 48 | 0.00403 | MV
70-AL1/11-ST1A 10.0 | 10.4 | 0.4132 | 0.339 | 0.29 | ol | 70 | 0.00403 | MV
94-AL1/15-ST1A 10.0 | 10.75 | 0.306 | 0.33 | 0.35 | ol | 94 | 0.00403 | MV
122-AL1/20-ST1A 10.0 | 11.1 | 0.2376 | 0.323 | 0.41 | ol | 122 | 0.00403 | MV
149-AL1/24-ST1A 10.0 | 11.25 | 0.194 | 0.315 | 0.47 | ol | 149 | 0.00403 | MV
34-AL1/6-ST1A 20.0 | 9.15 | 0.8342 | 0.382 | 0.17 | ol | 34 | 0.00403 | MV
48-AL1/8-ST1A 20.0 | 9.5 | 0.5939 | 0.372 | 0.21 | ol | 48 | 0.00403 | MV
70-AL1/11-ST1A 20.0 | 9.7 | 0.4132 | 0.36 | 0.29 | ol | 70 | 0.00403 | MV
94-AL1/15-ST1A 20.0 | 10 | 0.306 | 0.35 | 0.35 | ol | 94 | 0.00403 | MV
122-AL1/20-ST1A 20.0 | 10.3 | 0.2376 | 0.344 | 0.41 | ol | 122 | 0.00403 | MV
149-AL1/24-ST1A 20.0 | 10.5 | 0.194 | 0.337 | 0.47 | ol | 149 | 0.00403 | MV
184-AL1/30-ST1A 20.0 | 10.75 | 0.1571 | 0.33 | 0.535 | ol | 184 | 0.00403 | MV
243-AL1/39-ST1A 20.0 | 11 | 0.1188 | 0.32 | 0.645 | ol | 243 | 0.00403 | MV
48-AL1/8-ST1A 110.0 | 8 | 0.5939 | 0.46 | 0.21 | ol | 48 | 0.00403 | HV
70-AL1/11-ST1A 110.0 | 8.4 | 0.4132 | 0.45 | 0.29 | ol | 70 | 0.00403 | HV
94-AL1/15-ST1A 110.0 | 8.65 | 0.306 | 0.44 | 0.35 | ol | 94 | 0.00403 | HV
122-AL1/20-ST1A 110.0 | 8.5 | 0.2376 | 0.43 | 0.41 | ol | 122 | 0.00403 | HV
149-AL1/24-ST1A 110.0 | 8.75 | 0.194 | 0.41 | 0.47 | ol | 149 | 0.00403 | HV
184-AL1/30-ST1A 110.0 | 8.8 | 0.1571 | 0.4 | 0.535 | ol | 184 | 0.00403 | HV
243-AL1/39-ST1A 110.0 | 9 | 0.1188 | 0.39 | 0.645 | ol | 243 | 0.00403 | HV
305-AL1/39-ST1A 110.0 | 9.2 | 0.0949 | 0.38 | 0.74 | ol | 305 | 0.00403 | HV
490-AL1/64-ST1A 110.0 | 9.75 | 0.059 | 0.37 | 0.96 | ol | 490 | 0.00403 | HV
679-AL1/86-ST1A 110.0 | 9.95 | 0.042 | 0.36 | 1.15 | ol | 679 | 0.00403 | HV
490-AL1/64-ST1A 220.0 | 10 | 0.059 | 0.285 | 0.96 | ol | 490 | 0.00403 | HV
679-AL1/86-ST1A 220.0 | 11.7 | 0.042 | 0.275 | 1.15 | ol | 679 | 0.00403 | HV
490-AL1/64-ST1A 380.0 | 11 | 0.059 | 0.253 | 0.96 | ol | 490 | 0.00403 | HV
679-AL1/86-ST1A 380.0 | 14.6 | 0.042 | 0.25 | 1.15 | ol | 679 | 0.00403 | HV

## trafo_std_types
| i0_percent | pfe_kw | vkr_percent | sn_mva | vn_lv_kv | vn_hv_kv | vk_percent | shift_degree | vector_group | tap_side | tap_neutral | tap_min | tap_max | tap_step_degree | tap_step_percent | tap_phase_shifter
160 MVA 380/110 kV | 0.06 | 60 | 0.25 | 160 | 110 | 380 | 12.2 | 0 | Yy0 | hv | 0 | -9 | 9 | 0 | 1.5 | FALSE
100 MVA 220/110 kV | 0.06 | 55 | 0.26 | 100 | 110 | 220 | 12 | 0 | Yy0 | hv | 0 | -9 | 9 | 0 | 1.5 | FALSE
63 MVA 110/20 kV | 0.04 | 22 | 0.32 | 63 | 20 | 110 | 18 | 150 | YNd5 | hv | 0 | -9 | 9 | 0 | 1.5 | FALSE
40 MVA 110/20 kV | 0.05 | 18 | 0.34 | 40 | 20 | 110 | 16.2 | 150 | YNd5 | hv | 0 | -9 | 9 | 0 | 1.5 | FALSE
25 MVA 110/20 kV | 0.07 | 14 | 0.41 | 25 | 20 | 110 | 12 | 150 | YNd5 | hv | 0 | -9 | 9 | 0 | 1.5 | FALSE
63 MVA 110/10 kV | 0.04 | 22 | 0.32 | 63 | 10 | 110 | 18 | 150 | YNd5 | hv | 0 | -9 | 9 | 0 | 1.5 | FALSE
40 MVA 110/10 kV | 0.05 | 18 | 0.34 | 40 | 10 | 110 | 16.2 | 150 | YNd5 | hv | 0 | -9 | 9 | 0 | 1.5 | FALSE
25 MVA 110/10 kV | 0.07 | 14 | 0.41 | 25 | 10 | 110 | 12 | 150 | YNd5 | hv | 0 | -9 | 9 | 0 | 1.5 | FALSE
0.25 MVA 20/0.4 kV | 0.32 | 0.8 | 1.44 | 0.25 | 0.4 | 20 | 6 | 150 | Yzn5 | hv | 0 | -2 | 2 | 0 | 2.5 | FALSE
0.4 MVA 20/0.4 kV | 0.3375 | 1.35 | 1.425 | 0.4 | 0.4 | 20 | 6 | 150 | Dyn5 | hv | 0 | -2 | 2 | 0 | 2.5 | FALSE
0.63 MVA 20/0.4 kV | 0.2619 | 1.65 | 1.206 | 0.63 | 0.4 | 20 | 6 | 150 | Dyn5 | hv | 0 | -2 | 2 | 0 | 2.5 | FALSE
0.25 MVA 10/0.4 kV | 0.24 | 0.6 | 1.2 | 0.25 | 0.4 | 10 | 4 | 150 | Dyn5 | hv | 0 | -2 | 2 | 0 | 2.5 | FALSE
0.4 MVA 10/0.4 kV | 0.2375 | 0.95 | 1.325 | 0.4 | 0.4 | 10 | 4 | 150 | Dyn5 | hv | 0 | -2 | 2 | 0 | 2.5 | FALSE
0.63 MVA 10/0.4 kV | 0.1873 | 1.18 | 1.0794 | 0.63 | 0.4 | 10 | 4 | 150 | Dyn5 | hv | 0 | -2 | 2 | 0 | 2.5 | FALSE

## trafo3w_std_types
| sn_hv_mva | sn_mv_mva | sn_lv_mva | vn_hv_kv | vn_mv_kv | vn_lv_kv | vk_hv_percent | vk_mv_percent | vk_lv_percent | vkr_hv_percent | vkr_mv_percent | vkr_lv_percent | pfe_kw | i0_percent | shift_mv_degree | shift_lv_degree | vector_group | tap_side | tap_neutral | tap_min | tap_max | tap_step_percent
63/25/38 MVA 110/20/10 kV | 63 | 25 | 38 | 110 | 20 | 10 | 10.4 | 10.4 | 10.4 | 0.28 | 0.32 | 0.35 | 35 | 0.89 | 0 | 0 | YN0yn0yn0 | hv | 0 | -10 | 10 | 1.2
63/25/38 MVA 110/10/10 kV | 63 | 25 | 38 | 110 | 10 | 10 | 10.4 | 10.4 | 10.4 | 0.28 | 0.32 | 0.35 | 35 | 0.89 | 0 | 0 | YN0yn0yn0 | hv | 0 | -10 | 10 | 1.2

## fuse_std_types
| fuse_type | i_rated_a | t_avg | t_min | t_total | x_avg | x_min | x_total
HV 100A | HV 100A | 100 | 0 | [10.0, 3.64, 0.854, 0.281, 0.1, 0.0531, 0.022, 0.01] | [10.0, 4.267, 1.21, 0.403, 0.1, 0.058, 0.022, 0.01] | 0 | [300.0, 350.0, 450.0, 550.0, 700.0, 850.0, 1200.0, 1752.0] | [600.0, 700.0, 900.0, 1150.0, 1665.0, 2000.0, 3000.0, 4313.0]
HV 10A | HV 10A | 10 | 0 | [10.0, 1675.0, 0.344, 0.156, 0.1, 0.0417, 0.0171, 0.01] | [10.0, 1.3, 0.3, 0.155, 0.1, 0.0555, 0.023, 0.01] | 0 | [30.0, 32.0, 35.0, 37.0, 39.0, 50.0, 70.0, 88.0] | [60.0, 70.0, 80.0, 87.0, 94.0, 110.0, 150.0, 216.0]
HV 125A | HV 125A | 125 | 0 | [10.0, 1.82, 0.344, 0.1, 0.0467, 0.0269, 0.01] | [10.0, 2.478, 0.426, 0.1, 0.0427, 0.0211, 0.01] | 0 | [375.0, 500.0, 700.0, 925.0, 1200.0, 1500.0, 2341.0] | [750.0, 1000.0, 1500.0, 2200.0, 3000.0, 4000.0, 5765.0]
HV 160A | HV 160A | 160 | 0 | [10.0, 4.15, 1.03, 0.198, 0.1, 0.051, 0.0172, 0.01] | [10.0, 2.3, 0.734, 0.274, 0.1, 0.046, 0.0177, 0.01] | 0 | [480.0, 550.0, 700.0, 1000.0, 1260.0, 1600.0, 2500.0, 3227.0] | [960.0, 1300.0, 1700.0, 2200.0, 2996.0, 4000.0, 6000.0, 7946.0]
HV 16A | HV 16A | 16 | 0 | [10.0, 0.352, 0.164, 0.1, 0.0649, 0.0342, 0.01] | [10.0, 2.34, 0.722, 0.181, 0.1, 0.055, 0.0296, 0.01] | 0 | [48.0, 60.0, 65.0, 71.0, 80.0, 100.0, 162.0] | [96.0, 110.0, 125.0, 150.0, 168.0, 200.0, 250.0, 398.0]
HV 200A | HV 200A | 200 | 0 | [10.0, 4.267, 1.21, 0.403, 0.1, 0.058, 0.022, 0.01] | [10.0, 3.73, 1.654, 0.328, 0.1, 0.0531, 0.019, 0.01] | 0 | [600.0, 700.0, 900.0, 1150.0, 1665.0, 2000.0, 3000.0, 4313.0] | [1200.0, 1500.0, 1800.0, 2700.0, 3960.0, 5000.0, 7500.0, 10620.0]
HV 20A | HV 20A | 20 | 0 | [10.0, 1.3, 0.3, 0.155, 0.1, 0.0555, 0.023, 0.01] | [10.0, 1.3, 0.161, 0.1, 0.0611, 0.0399, 0.0141, 0.01] | 0 | [60.0, 70.0, 80.0, 87.0, 94.0, 110.0, 150.0, 216.0] | [120.0, 150.0, 200.0, 223.0, 260.0, 300.0, 450.0, 532.0]
HV 25A | HV 25A | 25 | 0 | [10.0, 2.512, 0.833, 0.299, 0.1, 0.0372, 0.0223, 0.01] | [10.0, 3.125, 0.597, 0.198, 0.1, 0.0378, 0.022, 0.01] | 0 | [75.0, 82.0, 90.0, 100.0, 124.0, 170.0, 200.0, 289.0] | [150.0, 170.0, 210.0, 250.0, 294.0, 400.0, 500.0, 711.0]
HV 31.5A | HV 31.5A | 31.5 | 0 | [10.0, 2.34, 0.722, 0.181, 0.1, 0.055, 0.0296, 0.01] | [10.0, 2.84, 0.368, 0.164, 0.1, 0.0621, 0.0378, 0.0195, 0.01] | 0 | [95.0, 110.0, 125.0, 150.0, 165.0, 200.0, 250.0, 390.0] | [189.0, 220.0, 300.0, 350.0, 393.0, 450.0, 530.0, 700.0, 960.0]
HV 40A | HV 40A | 40 | 0 | [10.0, 1.3, 0.161, 0.1, 0.0611, 0.0399, 0.0141, 0.01] | [10.0, 2.05, 0.369, 0.198, 0.1, 0.051, 0.0298, 0.01] | 0 | [120.0, 150.0, 200.0, 223.0, 260.0, 300.0, 450.0, 532.0] | [240.0, 300.0, 400.0, 450.0, 530.0, 650.0, 800.0, 1311.0]
HV 50A | HV 50A | 50 | 0 | [10.0, 3.215, 0.597, 0.198, 0.1, 0.0378, 0.022, 0.01] | [10.0, 3.64, 0.854, 0.281, 0.1, 0.0531, 0.022, 0.01] | 0 | [150.0, 170.0, 210.0, 250.0, 294.0, 400.0, 500.0, 711.0] | [300.0, 350.0, 450.0, 550.0, 700.0, 850.0, 1200.0, 1752.0]
HV 6.3A | HV 6.3A | 6.3 | 0 | [10.0, 1.39, 0.344, 0.168, 0.1, 0.056, 0.0263, 0.01] | [10.0, 1.711, 0.516, 0.198, 0.1, 0.0634, 0.0303, 0.01] | 0 | [19.0, 19.5, 20.4, 20.8, 22.0, 25.0, 32.0, 48.0] | [38.0, 40.0, 43.0, 48.0, 53.0, 60.0, 75.0, 118.0]
HV 63A | HV 63A | 63 | 0 | [10.0, 2.84, 0.368, 0.164, 0.1, 0.0621, 0.0378, 0.0195, 0.01] | [10.0, 1.82, 0.344, 0.1, 0.0467, 0.0269, 0.01] | 0 | [189.0, 220.0, 300.0, 350.0, 393.0, 450.0, 530.0, 700.0, 961.0] | [378.0, 500.0, 700.0, 934.0, 1200.0, 1500.0, 2366.0]
HV 80A | HV 80A | 80 | 0 | [10.0, 2.05, 0.369, 0.198, 0.1, 0.051, 0.0298, 0.01] | [10.0, 4.15, 1.03, 0.198, 0.1, 0.051, 0.0172, 0.01] | 0 | [240.0, 300.0, 400.0, 450.0, 530.0, 650.0, 800.0, 1311.0] | [480.0, 550.0, 700.0, 1000.0, 1260.0, 1600.0, 2500.0, 3227.0]
Siemens NH-1-100 | Siemens NH-1-100 | 100 | [5400.0, 2000.0, 400.0, 20.0, 1.0, 0.2, 0.012, 0.004] | 0 | 0 | [150.0, 190.0, 250.0, 430.0, 900.0, 1250.0, 2700.0, 3600.0] | 0 | 0
Siemens NH-1-125 | Siemens NH-1-125 | 125 | [4800.0, 120.0, 7.0, 0.1, 0.004] | 0 | 0 | [180.0, 400.0, 740.0, 2000.0, 4250.0] | 0 | 0
Siemens NH-1-16 | Siemens NH-1-16 | 16 | [4000.0, 400.0, 2.0, 0.1, 0.04, 0.01] | 0 | 0 | [26.0, 35.0, 75.0, 150.0, 200.0, 300.0] | 0 | 0
Siemens NH-1-160 | Siemens NH-1-160 | 160 | [4800.0, 120.0, 7.0, 0.1, 0.004] | 0 | 0 | [210.0, 500.0, 900.0, 2300.0, 5000.0] | 0 | 0
Siemens NH-1-25 | Siemens NH-1-25 | 25 | [4000.0, 1000.0, 10.0, 0.2, 0.02, 0.01] | 0 | 0 | [40.0, 50.0, 100.0, 210.0, 400.0, 500.0] | 0 | 0
Siemens NH-1-50 | Siemens NH-1-50 | 50 | [4000.0, 40.0, 4.0, 1.0, 0.02, 0.01] | 0 | 0 | [86.0, 200.0, 300.0, 400.0, 1000.0, 1280.0] | 0 | 0
Siemens NH-1-63 | Siemens NH-1-63 | 63 | [4000.0, 100.0, 10.0, 2.0, 0.04, 0.01] | 0 | 0 | [100.0, 200.0, 300.0, 400.0, 1000.0, 1500.0] | 0 | 0
Siemens NH-1-80 | Siemens NH-1-80 | 80 | [4800.0, 120.0, 7.0, 0.1, 0.01] | 0 | 0 | [150.58, 250.0, 450.0, 1150.0, 2470.0] | 0 | 0
Siemens NH-2-1000 | Siemens NH-2-1000 | 1000 | [4800.0, 120.0, 7.0, 0.1, 0.004] | 0 | 0 | [1900.0, 3500.0, 8400.0, 24000.0, 52000.0] | 0 | 0
Siemens NH-2-200 | Siemens NH-2-200 | 200 | [4800.0, 120.0, 7.0, 0.1, 0.004] | 0 | 0 | [280.0, 650.0, 1200.0, 3000.0, 7000.0] | 0 | 0
Siemens NH-2-224 | Siemens NH-2-224 | 224 | [4800.0, 120.0, 7.0, 0.2, 0.04, 0.004] | 0 | 0 | [400.0, 750.0, 1453.0, 3025.0, 4315.0, 7600.0] | 0 | 0
Siemens NH-2-250 | Siemens NH-2-250 | 250 | [4800.0, 120.0, 7.0, 0.1, 0.004] | 0 | 0 | [450.0, 800.0, 1650.0, 4000.0, 8500.0] | 0 | 0
Siemens NH-2-315 | Siemens NH-2-315 | 315 | [4800.0, 120.0, 7.0, 0.1, 0.004] | 0 | 0 | [550.0, 920.0, 1900.0, 5000.0, 11000.0] | 0 | 0
Siemens NH-2-355 | Siemens NH-2-355 | 355 | [4800.0, 120.0, 6.0, 0.1, 0.004] | 0 | 0 | [650.0, 1116.27, 2350.0, 5840.0, 12790.0] | 0 | 0
Siemens NH-2-400 | Siemens NH-2-400 | 400 | [4800.0, 120.0, 7.0, 0.1, 0.004] | 0 | 0 | [720.0, 1350.0, 2800.0, 6500.0, 15000.0] | 0 | 0
Siemens NH-2-425 | Siemens NH-2-425 | 425 | [4800.0, 120.0, 7.0, 0.1, 0.004] | 0 | 0 | [850.0, 1500.0, 3050.0, 7500.0, 16500.0] | 0 | 0
Siemens NH-2-630 | Siemens NH-2-630 | 630 | [4800.0, 120.0, 7.0, 0.1, 0.004] | 0 | 0 | [1200.0, 2000.0, 4800.0, 12000.0, 26000.0] | 0 | 0

## dtypes
| element | column | dtype
0 | bus | name | object
1 | bus | vn_kv | float64
2 | bus | type | object
3 | bus | zone | object
4 | bus | in_service | bool
5 | load | name | object
6 | load | bus | uint32
7 | load | p_mw | float64
8 | load | q_mvar | float64
9 | load | const_z_percent | float64
10 | load | const_i_percent | float64
11 | load | sn_mva | float64
12 | load | scaling | float64
13 | load | in_service | bool
14 | load | type | object
15 | ext_grid | name | object
16 | ext_grid | bus | uint32
17 | ext_grid | vm_pu | float64
18 | ext_grid | va_degree | float64
19 | ext_grid | slack_weight | float64
20 | ext_grid | in_service | bool
21 | line | name | object
22 | line | std_type | object
23 | line | from_bus | uint32
24 | line | to_bus | uint32
25 | line | length_km | float64
26 | line | r_ohm_per_km | float64
27 | line | x_ohm_per_km | float64
28 | line | c_nf_per_km | float64
29 | line | g_us_per_km | float64
30 | line | max_i_ka | float64
31 | line | df | float64
32 | line | parallel | uint32
33 | line | type | object
34 | line | in_service | bool
35 | trafo | name | object
36 | trafo | std_type | object
37 | trafo | hv_bus | uint32
38 | trafo | lv_bus | uint32
39 | trafo | sn_mva | float64
40 | trafo | vn_hv_kv | float64
41 | trafo | vn_lv_kv | float64
42 | trafo | vk_percent | float64
43 | trafo | vkr_percent | float64
44 | trafo | pfe_kw | float64
45 | trafo | i0_percent | float64
46 | trafo | shift_degree | float64
47 | trafo | tap_side | object
48 | trafo | tap_neutral | int32
49 | trafo | tap_min | int32
50 | trafo | tap_max | int32
51 | trafo | tap_step_percent | float64
52 | trafo | tap_step_degree | float64
53 | trafo | tap_pos | int32
54 | trafo | tap_phase_shifter | bool
55 | trafo | parallel | uint32
56 | trafo | df | float64
57 | trafo | in_service | bool
58 | line_geodata | coords | object
59 | bus_geodata | x | float64
60 | bus_geodata | y | float64
61 | bus_geodata | coords | object

## parameters
| version | format_version | converged | OPF_converged | name | f_hz | sn_mva
0 | 2.14.6 | 2.14.0 | FALSE | FALSE |  | 50 | 1