## bus
| name | vn_kv | type | zone | in_service
0 | bus_LV_5399-10_0_2_node_0 | 0.4 | n |  | TRUE
1 | bus_LV_5399-10_0_2_node_1 | 0.4 | n |  | TRUE
2 | bus_LV_5399-10_0_2_node_2 | 0.4 | n |  | TRUE
3 | bus_LV_5399-10_0_2_node_3 | 0.4 | n |  | TRUE
4 | bus_LV_5399-10_0_2_node_4 | 0.4 | n |  | TRUE
5 | bus_LV_5399-10_0_2_node_5 | 0.4 | n |  | TRUE
6 | bus_LV_5399-10_0_2_node_6 | 0.4 | n |  | TRUE
7 | bus_LV_5399-10_0_2_node_7 | 0.4 | n |  | TRUE
8 | bus_LV_5399-10_0_2_node_8 | 0.4 | n |  | TRUE
9 | bus_LV_5399-10_0_2_node_9 | 0.4 | n |  | TRUE
10 | bus_LV_5399-10_0_2_node_10 | 0.4 | n |  | TRUE
11 | bus_LV_5399-10_0_2_node_11 | 0.4 | n |  | TRUE
12 | bus_LV_5399-10_0_2_node_56 | 0.4 | n |  | TRUE
13 | bus_LV_5399-10_0_2_node_17 | 0.4 | n |  | TRUE
14 | bus_LV_5399-10_0_2_node_12 | 0.4 | n |  | TRUE
15 | bus_LV_5399-10_0_2_node_57 | 0.4 | n |  | TRUE
16 | bus_LV_5399-10_0_2_node_18 | 0.4 | n |  | TRUE
17 | bus_LV_5399-10_0_2_node_13 | 0.4 | n |  | TRUE
18 | bus_LV_5399-10_0_2_node_14 | 0.4 | n |  | TRUE
19 | bus_LV_5399-10_0_2_node_15 | 0.4 | n |  | TRUE
20 | bus_LV_5399-10_0_2_node_16 | 0.4 | n |  | TRUE
21 | bus_LV_5399-10_0_2_node_23 | 0.4 | n |  | TRUE
22 | bus_LV_5399-10_0_2_node_24 | 0.4 | n |  | TRUE
23 | bus_LV_5399-10_0_2_node_25 | 0.4 | n |  | TRUE
24 | bus_LV_5399-10_0_2_node_19 | 0.4 | n |  | TRUE
25 | bus_LV_5399-10_0_2_node_20 | 0.4 | n |  | TRUE
26 | bus_LV_5399-10_0_2_node_21 | 0.4 | n |  | TRUE
27 | bus_LV_5399-10_0_2_node_22 | 0.4 | n |  | TRUE
28 | bus_LV_5399-10_0_2_node_26 | 0.4 | n |  | TRUE
29 | bus_LV_5399-10_0_2_node_28 | 0.4 | n |  | TRUE
30 | bus_LV_5399-10_0_2_node_33 | 0.4 | n |  | TRUE
31 | bus_LV_5399-10_0_2_node_34 | 0.4 | n |  | TRUE
32 | bus_LV_5399-10_0_2_node_30 | 0.4 | n |  | TRUE
33 | bus_LV_5399-10_0_2_node_31 | 0.4 | n |  | TRUE
34 | bus_LV_5399-10_0_2_node_32 | 0.4 | n |  | TRUE
35 | bus_LV_5399-10_0_2_node_67 | 0.4 | n |  | TRUE
36 | bus_LV_5399-10_0_2_node_66 | 0.4 | n |  | TRUE
37 | bus_LV_5399-10_0_2_node_35 | 0.4 | n |  | TRUE
38 | bus_LV_5399-10_0_2_node_38 | 0.4 | n |  | TRUE
39 | bus_LV_5399-10_0_2_node_36 | 0.4 | n |  | TRUE
40 | bus_LV_5399-10_0_2_node_39 | 0.4 | n |  | TRUE
41 | bus_LV_5399-10_0_2_node_37 | 0.4 | n |  | TRUE
42 | bus_LV_5399-10_0_2_node_40 | 0.4 | n |  | TRUE
43 | bus_LV_5399-10_0_2_node_41 | 0.4 | n |  | TRUE
44 | bus_LV_5399-10_0_2_node_59 | 0.4 | n |  | TRUE
45 | bus_LV_5399-10_0_2_node_42 | 0.4 | n |  | TRUE
46 | bus_LV_5399-10_0_2_node_43 | 0.4 | n |  | TRUE
47 | bus_LV_5399-10_0_2_node_44 | 0.4 | n |  | TRUE
48 | bus_LV_5399-10_0_2_node_45 | 0.4 | n |  | TRUE
49 | bus_LV_5399-10_0_2_node_46 | 0.4 | n |  | TRUE
50 | bus_LV_5399-10_0_2_node_47 | 0.4 | n |  | TRUE
51 | bus_LV_5399-10_0_2_node_51 | 0.4 | n |  | TRUE
52 | bus_LV_5399-10_0_2_node_48 | 0.4 | n |  | TRUE
53 | bus_LV_5399-10_0_2_node_49 | 0.4 | n |  | TRUE
54 | bus_LV_5399-10_0_2_node_61 | 0.4 | n |  | TRUE
55 | bus_LV_5399-10_0_2_node_52 | 0.4 | n |  | TRUE
56 | bus_LV_5399-10_0_2_node_54 | 0.4 | n |  | TRUE
57 | bus_LV_5399-10_0_2_node_53 | 0.4 | n |  | TRUE
58 | bus_LV_5399-10_0_2_node_50 | 0.4 | n |  | TRUE
59 | bus_LV_5399-10_0_2_node_55 | 0.4 | n |  | TRUE
60 | bus_LV_5399-10_0_2_node_64 | 0.4 | n |  | TRUE
61 | bus_LV_5399-10_0_2_node_65 | 0.4 | n |  | TRUE
62 | bus_LV_5399-10_0_2_node_58 | 0.4 | n |  | TRUE
63 | bus_LV_5399-10_0_2_node_63 | 0.4 | n |  | TRUE
64 | bus_LV_5399-10_0_2_node_62 | 0.4 | n |  | TRUE
65 | bus_LV_5399-10_0_2_node_68 | 0.4 | n |  | TRUE
66 | bus_MV_0_node_33 | 20 | n |  | TRUE

## load
| name | bus | p_mw | q_mvar | const_z_percent | const_i_percent | sn_mva | scaling | in_service | type
0 | LV_5399-10_0_2_load_0 | 0 | 0.0010579 | 0.00026514 | 0 | 0 |  | 1 | TRUE | wye
1 | LV_5399-10_0_2_load_1 | 1 | 0.0006776 | 0.00016982 | 0 | 0 |  | 1 | TRUE | wye
2 | LV_5399-10_0_2_load_3 | 3 | 0.00078323 | 0.0001963 | 0 | 0 |  | 1 | TRUE | wye
3 | LV_5399-10_0_2_load_5 | 5 | 0.00067472 | 0.0001691 | 0 | 0 |  | 1 | TRUE | wye
4 | LV_5399-10_0_2_load_6 | 6 | 0.00096452 | 0.00024173 | 0 | 0 |  | 1 | TRUE | wye
5 | LV_5399-10_0_2_load_7 | 7 | 0.00064429 | 0.00016148 | 0 | 0 |  | 1 | TRUE | wye
6 | LV_5399-10_0_2_load_8 | 8 | 0.0011452 | 0.00028702 | 0 | 0 |  | 1 | TRUE | wye
7 | LV_5399-10_0_2_load_9 | 9 | 0.00056126 | 0.00014066 | 0 | 0 |  | 1 | TRUE | wye
8 | LV_5399-10_0_2_load_10 | 10 | 0.0006554 | 0.00016426 | 0 | 0 |  | 1 | TRUE | wye
9 | LV_5399-10_0_2_load_11 | 11 | 0.0010515 | 0.00026353 | 0 | 0 |  | 1 | TRUE | wye
10 | LV_5399-10_0_2_load_56 | 12 | 0.0010561 | 0.00026468 | 0 | 0 |  | 1 | TRUE | wye
11 | LV_5399-10_0_2_load_17 | 13 | 0.00067857 | 0.00017007 | 0 | 0 |  | 1 | TRUE | wye
12 | LV_5399-10_0_2_load_57 | 15 | 0.00092143 | 0.00023093 | 0 | 0 |  | 1 | TRUE | wye
13 | LV_5399-10_0_2_load_18 | 16 | 0.00053471 | 0.00013401 | 0 | 0 |  | 1 | TRUE | wye
14 | LV_5399-10_0_2_load_13 | 17 | 0.0010509 | 0.00026337 | 0 | 0 |  | 1 | TRUE | wye
15 | LV_5399-10_0_2_load_14 | 18 | 0.00072553 | 0.00018184 | 0 | 0 |  | 1 | TRUE | wye
16 | LV_5399-10_0_2_load_15 | 19 | 0.0022476 | 0.00056331 | 0 | 0 |  | 1 | TRUE | wye
17 | LV_5399-10_0_2_load_23 | 21 | 0.0013637 | 0.00034177 | 0 | 0 |  | 1 | TRUE | wye
18 | LV_5399-10_0_2_load_24 | 22 | 0.0012215 | 0.00030613 | 0 | 0 |  | 1 | TRUE | wye
19 | LV_5399-10_0_2_load_19 | 24 | 0.00080564 | 0.00020191 | 0 | 0 |  | 1 | TRUE | wye
20 | LV_5399-10_0_2_load_20 | 25 | 0.0017025 | 0.00042669 | 0 | 0 |  | 1 | TRUE | wye
21 | LV_5399-10_0_2_load_21 | 26 | 0.00058574 | 0.0001468 | 0 | 0 |  | 1 | TRUE | wye
22 | LV_5399-10_0_2_load_22 | 27 | 0.00071633 | 0.00017953 | 0 | 0 |  | 1 | TRUE | wye
23 | LV_5399-10_0_2_load_28 | 29 | 0.00068408 | 0.00017145 | 0 | 0 |  | 1 | TRUE | wye
24 | LV_5399-10_0_2_load_33 | 30 | 0.001023 | 0.00025639 | 0 | 0 |  | 1 | TRUE | wye
25 | LV_5399-10_0_2_load_30 | 32 | 0.00053993 | 0.00013532 | 0 | 0 |  | 1 | TRUE | wye
26 | LV_5399-10_0_2_load_31 | 33 | 0.00080861 | 0.00020266 | 0 | 0 |  | 1 | TRUE | wye
27 | LV_5399-10_0_2_load_32 | 34 | 0.00058908 | 0.00014764 | 0 | 0 |  | 1 | TRUE | wye
28 | LV_5399-10_0_2_load_66 | 36 | 0.00032959 | 8.2602e-05 | 0 | 0 |  | 1 | TRUE | wye
29 | LV_5399-10_0_2_load_36 | 39 | 0.00051636 | 0.00012941 | 0 | 0 |  | 1 | TRUE | wye
30 | LV_5399-10_0_2_load_39 | 40 | 0.00083673 | 0.0002097 | 0 | 0 |  | 1 | TRUE | wye
31 | LV_5399-10_0_2_load_37 | 41 | 0.00078395 | 0.00019648 | 0 | 0 |  | 1 | TRUE | wye
32 | LV_5399-10_0_2_load_41 | 43 | 0.00075458 | 0.00018911 | 0 | 0 |  | 1 | TRUE | wye
33 | LV_5399-10_0_2_load_59 | 44 | 0.0007747 | 0.00019416 | 0 | 0 |  | 1 | TRUE | wye
34 | LV_5399-10_0_2_load_42 | 45 | 0.00073358 | 0.00018385 | 0 | 0 |  | 1 | TRUE | wye
35 | LV_5399-10_0_2_load_43 | 46 | 0.0006556 | 0.00016431 | 0 | 0 |  | 1 | TRUE | wye
36 | LV_5399-10_0_2_load_44 | 47 | 0.00052613 | 0.00013186 | 0 | 0 |  | 1 | TRUE | wye
37 | LV_5399-10_0_2_load_46 | 49 | 0.00054635 | 0.00013693 | 0 | 0 |  | 1 | TRUE | wye
38 | LV_5399-10_0_2_load_47 | 50 | 0.0028611 | 0.00071706 | 0 | 0 |  | 1 | TRUE | wye
39 | LV_5399-10_0_2_load_48 | 52 | 0.00099288 | 0.00024884 | 0 | 0 |  | 1 | TRUE | wye
40 | LV_5399-10_0_2_load_61 | 54 | 0.00085598 | 0.00021453 | 0 | 0 |  | 1 | TRUE | wye
41 | LV_5399-10_0_2_load_54 | 56 | 0.00033381 | 8.366e-05 | 0 | 0 |  | 1 | TRUE | wye
42 | LV_5399-10_0_2_load_53 | 57 | 0.00034213 | 8.5746e-05 | 0 | 0 |  | 1 | TRUE | wye
43 | LV_5399-10_0_2_load_55 | 59 | 0.0010796 | 0.00027057 | 0 | 0 |  | 1 | TRUE | wye
44 | LV_5399-10_0_2_load_64 | 60 | 0.00057573 | 0.00014429 | 0 | 0 |  | 1 | TRUE | wye
45 | LV_5399-10_0_2_load_65 | 61 | 0.00045062 | 0.00011294 | 0 | 0 |  | 1 | TRUE | wye
46 | LV_5399-10_0_2_load_58 | 62 | 0.00063036 | 0.00015798 | 0 | 0 |  | 1 | TRUE | wye
47 | LV_5399-10_0_2_load_63 | 63 | 0.00052922 | 0.00013264 | 0 | 0 |  | 1 | TRUE | wye
48 | LV_5399-10_0_2_load_62 | 64 | 0.00073374 | 0.00018389 | 0 | 0 |  | 1 | TRUE | wye
49 | LV_5399-10_0_2_load_68 | 65 | 0.00034387 | 8.6182e-05 | 0 | 0 |  | 1 | TRUE | wye

## ext_grid
| name | bus | vm_pu | va_degree | slack_weight | in_service
0 |  | 30 | 1 | 0 | 1 | TRUE

## line
| name | std_type | from_bus | to_bus | length_km | r_ohm_per_km | x_ohm_per_km | c_nf_per_km | g_us_per_km | max_i_ka | df | parallel | type | in_service
0 | LV_5399-10_0_2_line_0 | NAYY 4x150 SE | 0 | 1 | 0.02106 | 0.208 | 0.08 | 261 | 0 | 0.27 | 1 | 1 | cs | TRUE
1 | LV_5399-10_0_2_line_1 | NAYY 4x150 SE | 0 | 2 | 0.036472 | 0.208 | 0.08 | 261 | 0 | 0.27 | 1 | 1 | cs | TRUE
2 | LV_5399-10_0_2_line_2 | NAYY 4x150 SE | 1 | 3 | 0.015955 | 0.208 | 0.08 | 261 | 0 | 0.27 | 1 | 1 | cs | TRUE
3 | LV_5399-10_0_2_line_3 | NAYY 4x150 SE | 2 | 4 | 0.094096 | 0.208 | 0.08 | 261 | 0 | 0.27 | 1 | 1 | cs | TRUE
4 | LV_5399-10_0_2_line_4 | NAYY 4x150 SE | 2 | 5 | 0.083879 | 0.208 | 0.08 | 261 | 0 | 0.27 | 1 | 1 | cs | TRUE
5 | LV_5399-10_0_2_line_5 | NAYY 4x150 SE | 3 | 6 | 0.0061262 | 0.208 | 0.08 | 261 | 0 | 0.27 | 1 | 1 | cs | TRUE
6 | LV_5399-10_0_2_line_6 | NAYY 4x150 SE | 4 | 7 | 0.050337 | 0.208 | 0.08 | 261 | 0 | 0.27 | 1 | 1 | cs | TRUE
7 | LV_5399-10_0_2_line_7 | NAYY 4x150 SE | 4 | 8 | 0.023727 | 0.208 | 0.08 | 261 | 0 | 0.27 | 1 | 1 | cs | TRUE
8 | LV_5399-10_0_2_line_8 | NAYY 4x150 SE | 5 | 9 | 0.043231 | 0.208 | 0.08 | 261 | 0 | 0.27 | 1 | 1 | cs | TRUE
9 | LV_5399-10_0_2_line_9 | NAYY 4x150 SE | 6 | 10 | 0.0076296 | 0.208 | 0.08 | 261 | 0 | 0.27 | 1 | 1 | cs | TRUE
10 | LV_5399-10_0_2_line_10 | NAYY 4x150 SE | 7 | 11 | 0.014524 | 0.208 | 0.08 | 261 | 0 | 0.27 | 1 | 1 | cs | TRUE
11 | LV_5399-10_0_2_line_11 | NAYY 4x150 SE | 8 | 12 | 0.067624 | 0.208 | 0.08 | 261 | 0 | 0.27 | 1 | 1 | cs | TRUE
12 | LV_5399-10_0_2_line_12 | NAYY 4x150 SE | 10 | 13 | 0.0063213 | 0.208 | 0.08 | 261 | 0 | 0.27 | 1 | 1 | cs | TRUE
13 | LV_5399-10_0_2_line_13 | NAYY 4x150 SE | 11 | 14 | 0.047693 | 0.208 | 0.08 | 261 | 0 | 0.27 | 1 | 1 | cs | TRUE
14 | LV_5399-10_0_2_line_14 | NAYY 4x150 SE | 12 | 15 | 0.015739 | 0.208 | 0.08 | 261 | 0 | 0.27 | 1 | 1 | cs | TRUE
15 | LV_5399-10_0_2_line_15 | NAYY 4x150 SE | 13 | 16 | 0.028588 | 0.208 | 0.08 | 261 | 0 | 0.27 | 1 | 1 | cs | TRUE
16 | LV_5399-10_0_2_line_16 | NAYY 4x150 SE | 14 | 17 | 0.003631 | 0.208 | 0.08 | 261 | 0 | 0.27 | 1 | 1 | cs | TRUE
17 | LV_5399-10_0_2_line_17 | NAYY 4x150 SE | 14 | 18 | 0.027739 | 0.208 | 0.08 | 261 | 0 | 0.27 | 1 | 1 | cs | TRUE
18 | LV_5399-10_0_2_line_18 | NAYY 4x150 SE | 15 | 62 | 0.12606 | 0.208 | 0.08 | 261 | 0 | 0.27 | 1 | 1 | cs | TRUE
19 | LV_5399-10_0_2_line_19 | NAYY 4x150 SE | 16 | 24 | 0.047835 | 0.208 | 0.08 | 261 | 0 | 0.27 | 1 | 1 | cs | TRUE
20 | LV_5399-10_0_2_line_20 | NAYY 4x150 SE | 17 | 19 | 0.020923 | 0.208 | 0.08 | 261 | 0 | 0.27 | 1 | 1 | cs | TRUE
21 | LV_5399-10_0_2_line_21 | NAYY 4x150 SE | 18 | 20 | 0.057555 | 0.208 | 0.08 | 261 | 0 | 0.27 | 1 | 1 | cs | TRUE
22 | LV_5399-10_0_2_line_22 | NAYY 4x150 SE | 20 | 21 | 0.046767 | 0.208 | 0.08 | 261 | 0 | 0.27 | 1 | 1 | cs | TRUE
23 | LV_5399-10_0_2_line_23 | NAYY 4x150 SE | 20 | 22 | 0.028233 | 0.208 | 0.08 | 261 | 0 | 0.27 | 1 | 1 | cs | TRUE
24 | LV_5399-10_0_2_line_24 | NAYY 4x150 SE | 22 | 23 | 0.046072 | 0.208 | 0.08 | 261 | 0 | 0.27 | 1 | 1 | cs | TRUE
25 | LV_5399-10_0_2_line_25 | NAYY 4x150 SE | 23 | 28 | 0.056198 | 0.208 | 0.08 | 261 | 0 | 0.27 | 1 | 1 | cs | TRUE
26 | LV_5399-10_0_2_line_26 | NAYY 4x150 SE | 24 | 25 | 0.052944 | 0.208 | 0.08 | 261 | 0 | 0.27 | 1 | 1 | cs | TRUE
27 | LV_5399-10_0_2_line_27 | NAYY 4x150 SE | 25 | 26 | 0.019848 | 0.208 | 0.08 | 261 | 0 | 0.27 | 1 | 1 | cs | TRUE
28 | LV_5399-10_0_2_line_28 | NAYY 4x150 SE | 26 | 27 | 0.033514 | 0.208 | 0.08 | 261 | 0 | 0.27 | 1 | 1 | cs | TRUE
29 | LV_5399-10_0_2_line_29 | NAYY 4x150 SE | 28 | 29 | 0.11215 | 0.208 | 0.08 | 261 | 0 | 0.27 | 1 | 1 | cs | TRUE
30 | LV_5399-10_0_2_line_30 | NAYY 4x150 SE | 29 | 30 | 0.028622 | 0.208 | 0.08 | 261 | 0 | 0.27 | 1 | 1 | cs | TRUE
31 | LV_5399-10_0_2_line_31 | NAYY 4x150 SE | 30 | 31 | 0.048727 | 0.208 | 0.08 | 261 | 0 | 0.27 | 1 | 1 | cs | TRUE
32 | LV_5399-10_0_2_line_32 | NAYY 4x150 SE | 31 | 37 | 0.1257 | 0.208 | 0.08 | 261 | 0 | 0.27 | 1 | 1 | cs | TRUE
33 | LV_5399-10_0_2_line_33 | NAYY 4x150 SE | 32 | 33 | 0.19691 | 0.208 | 0.08 | 261 | 0 | 0.27 | 1 | 1 | cs | TRUE
34 | LV_5399-10_0_2_line_34 | NAYY 4x150 SE | 33 | 34 | 0.037503 | 0.208 | 0.08 | 261 | 0 | 0.27 | 1 | 1 | cs | TRUE
35 | LV_5399-10_0_2_line_35 | NAYY 4x150 SE | 34 | 35 | 0.11055 | 0.208 | 0.08 | 261 | 0 | 0.27 | 1 | 1 | cs | TRUE
36 | LV_5399-10_0_2_line_36 | NAYY 4x150 SE | 35 | 36 | 0.082307 | 0.208 | 0.08 | 261 | 0 | 0.27 | 1 | 1 | cs | TRUE
37 | LV_5399-10_0_2_line_37 | NAYY 4x150 SE | 36 | 65 | 0.19393 | 0.208 | 0.08 | 261 | 0 | 0.27 | 1 | 1 | cs | TRUE
38 | LV_5399-10_0_2_line_38 | NAYY 4x150 SE | 36 | 61 | 0.0064351 | 0.208 | 0.08 | 261 | 0 | 0.27 | 1 | 1 | cs | TRUE
39 | LV_5399-10_0_2_line_39 | NAYY 4x150 SE | 37 | 38 | 0.041692 | 0.208 | 0.08 | 261 | 0 | 0.27 | 1 | 1 | cs | TRUE
40 | LV_5399-10_0_2_line_40 | NAYY 4x150 SE | 37 | 39 | 0.052889 | 0.208 | 0.08 | 261 | 0 | 0.27 | 1 | 1 | cs | TRUE
41 | LV_5399-10_0_2_line_41 | NAYY 4x150 SE | 38 | 40 | 0.024184 | 0.208 | 0.08 | 261 | 0 | 0.27 | 1 | 1 | cs | TRUE
42 | LV_5399-10_0_2_line_42 | NAYY 4x150 SE | 39 | 41 | 0.0048757 | 0.208 | 0.08 | 261 | 0 | 0.27 | 1 | 1 | cs | TRUE
43 | LV_5399-10_0_2_line_43 | NAYY 4x150 SE | 40 | 42 | 0.074326 | 0.208 | 0.08 | 261 | 0 | 0.27 | 1 | 1 | cs | TRUE
44 | LV_5399-10_0_2_line_44 | NAYY 4x150 SE | 42 | 43 | 0.11462 | 0.208 | 0.08 | 261 | 0 | 0.27 | 1 | 1 | cs | TRUE
45 | LV_5399-10_0_2_line_45 | NAYY 4x150 SE | 42 | 44 | 0.15049 | 0.208 | 0.08 | 261 | 0 | 0.27 | 1 | 1 | cs | TRUE
46 | LV_5399-10_0_2_line_46 | NAYY 4x150 SE | 43 | 45 | 0.018328 | 0.208 | 0.08 | 261 | 0 | 0.27 | 1 | 1 | cs | TRUE
47 | LV_5399-10_0_2_line_47 | NAYY 4x150 SE | 45 | 46 | 0.078428 | 0.208 | 0.08 | 261 | 0 | 0.27 | 1 | 1 | cs | TRUE
48 | LV_5399-10_0_2_line_48 | NAYY 4x150 SE | 46 | 47 | 0.01063 | 0.208 | 0.08 | 261 | 0 | 0.27 | 1 | 1 | cs | TRUE
49 | LV_5399-10_0_2_line_49 | NAYY 4x150 SE | 47 | 48 | 0.021742 | 0.208 | 0.08 | 261 | 0 | 0.27 | 1 | 1 | cs | TRUE
50 | LV_5399-10_0_2_line_50 | NAYY 4x150 SE | 48 | 49 | 0.018837 | 0.208 | 0.08 | 261 | 0 | 0.27 | 1 | 1 | cs | TRUE
51 | LV_5399-10_0_2_line_51 | NAYY 4x150 SE | 49 | 50 | 0.0054664 | 0.208 | 0.08 | 261 | 0 | 0.27 | 1 | 1 | cs | TRUE
52 | LV_5399-10_0_2_line_52 | NAYY 4x150 SE | 50 | 51 | 0.25558 | 0.208 | 0.08 | 261 | 0 | 0.27 | 1 | 1 | cs | TRUE
53 | LV_5399-10_0_2_line_53 | NAYY 4x150 SE | 51 | 56 | 0.023734 | 0.208 | 0.08 | 261 | 0 | 0.27 | 1 | 1 | cs | TRUE
54 | LV_5399-10_0_2_line_54 | NAYY 4x150 SE | 51 | 53 | 0.18679 | 0.208 | 0.08 | 261 | 0 | 0.27 | 1 | 1 | cs | TRUE
55 | LV_5399-10_0_2_line_55 | NAYY 4x150 SE | 52 | 53 | 0.15393 | 0.208 | 0.08 | 261 | 0 | 0.27 | 1 | 1 | cs | TRUE
56 | LV_5399-10_0_2_line_56 | NAYY 4x150 SE | 52 | 54 | 0.68614 | 0.208 | 0.08 | 261 | 0 | 0.27 | 1 | 1 | cs | TRUE
57 | LV_5399-10_0_2_line_57 | NAYY 4x150 SE | 53 | 55 | 0.054058 | 0.208 | 0.08 | 261 | 0 | 0.27 | 1 | 1 | cs | TRUE
58 | LV_5399-10_0_2_line_58 | NAYY 4x150 SE | 55 | 57 | 0.056137 | 0.208 | 0.08 | 261 | 0 | 0.27 | 1 | 1 | cs | TRUE
59 | LV_5399-10_0_2_line_59 | NAYY 4x150 SE | 57 | 58 | 0.11434 | 0.208 | 0.08 | 261 | 0 | 0.27 | 1 | 1 | cs | TRUE
60 | LV_5399-10_0_2_line_60 | NAYY 4x150 SE | 58 | 59 | 0.11227 | 0.208 | 0.08 | 261 | 0 | 0.27 | 1 | 1 | cs | TRUE
61 | LV_5399-10_0_2_line_61 | NAYY 4x150 SE | 58 | 60 | 0.40195 | 0.208 | 0.08 | 261 | 0 | 0.27 | 1 | 1 | cs | TRUE
62 | LV_5399-10_0_2_line_62 | NAYY 4x150 SE | 60 | 61 | 0.093251 | 0.208 | 0.08 | 261 | 0 | 0.27 | 1 | 1 | cs | TRUE
63 | LV_5399-10_0_2_line_63 | NAYY 4x150 SE | 62 | 63 | 0.14059 | 0.208 | 0.08 | 261 | 0 | 0.27 | 1 | 1 | cs | TRUE
64 | LV_5399-10_0_2_line_64 | NAYY 4x150 SE | 63 | 64 | 0.005884 | 0.208 | 0.08 | 261 | 0 | 0.27 | 1 | 1 | cs | TRUE

## trafo
| name | std_type | hv_bus | lv_bus | sn_mva | vn_hv_kv | vn_lv_kv | vk_percent | vkr_percent | pfe_kw | i0_percent | shift_degree | tap_side | tap_neutral | tap_min | tap_max | tap_step_percent | tap_step_degree | tap_pos | tap_phase_shifter | parallel | df | in_service
0 | LV_5399-10_0_2_trafo_33 | 0.25 MVA 20/0.4 kV | 66 | 30 | 0.25 | 20 | 0.4 | 6 | 1.44 | 0.8 | 0.32 | 150 | hv | 0 | -2 | 2 | 2.5 | 0 | 0 | FALSE | 1 | 1 | TRUE

## line_geodata
| x0 | y0 | x1 | y1 | x2 | y2 | x3 | y3 | x4 | y4 | x5 | y5 | x6 | y6 | x7 | y7 | x8 | y8 | x9 | y9 | x10 | y10 | x11 | y11 | x12 | y12 | x13 | y13 | x14 | y14 | x15 | y15 | x16 | y16 | x17 | y17 | x18 | y18 | x19 | y19 | x20 | y20 | x21 | y21
0 | 2705769.9076 | 1125684.6559 | 2705768.9804 | 1125688.1832 | 2705763.1604 | 1125696.509 | 2705758.5918 | 1125702.1437
1 | 2705768.8096 | 1125649.9002 | 2705771.5549 | 1125651.6271 | 2705772.0646 | 1125663.9216 | 2705771.1856 | 1125679.7942 | 2705769.9076 | 1125684.6559
2 | 2705758.5918 | 1125702.1437 | 2705755.1073 | 1125706.4412 | 2705751.2429 | 1125716.1209
3 | 2705768.8096 | 1125649.9002 | 2705760.3303 | 1125662.6045 | 2705757.208 | 1125666.1189 | 2705750.1748 | 1125671.5216 | 2705739.7824 | 1125677.2325 | 2705732.0047 | 1125679.3535 | 2705729.3312 | 1125677.9281 | 2705727.9859 | 1125675.5031 | 2705727.0913 | 1125672.4299 | 2705732.3151 | 1125643.525 | 2705731.5264 | 1125640.1312 | 2705728.4188 | 1125638.3981
4 | 2705768.8096 | 1125649.9002 | 2705772.8966 | 1125637.0746 | 2705776.5455 | 1125632.9802 | 2705804.049 | 1125609.4794 | 2705808.1317 | 1125600.8675 | 2705815.4128 | 1125593.6458 | 2705823.3649 | 1125589.4933
5 | 2705751.2429 | 1125716.1209 | 2705748.9715 | 1125721.8105 | 2705748.9715 | 1125721.8105
6 | 2705728.4188 | 1125638.3981 | 2705718.6146 | 1125682.3437 | 2705717.2566 | 1125687.4783
7 | 2705728.4188 | 1125638.3981 | 2705732.4907 | 1125622.459 | 2705735.597 | 1125615.8796
8 | 2705823.3649 | 1125589.4933 | 2705829.5695 | 1125589.6019 | 2705841.1783 | 1125589.7273 | 2705866.5878 | 1125590.2944
9 | 2705755.3751 | 1125725.9584 | 2705748.9715 | 1125721.8105
10 | 2705713.543 | 1125701.5193 | 2705717.2566 | 1125687.4783
11 | 2705766.0314 | 1125555.4973 | 2705756.9376 | 1125573.5773 | 2705740.5291 | 1125605.4331 | 2705735.597 | 1125615.8796
12 | 2705755.3751 | 1125725.9584 | 2705753.568 | 1125732.0159
13 | 2705697.7954 | 1125746.4653 | 2705701.4107 | 1125738.5568 | 2705710.9371 | 1125711.3725 | 2705713.543 | 1125701.5193
14 | 2705766.0314 | 1125555.4973 | 2705773.1034 | 1125541.4368
15 | 2705754.6071 | 1125757.5215 | 2705751.1074 | 1125754.4131 | 2705749.0195 | 1125750.3629 | 2705748.3007 | 1125748.7048 | 2705749.5426 | 1125742.9339 | 2705753.0819 | 1125733.6454 | 2705753.568 | 1125732.0159
16 | 2705697.7954 | 1125746.4653 | 2705701.1881 | 1125747.7588
17 | 2705697.7954 | 1125746.4653 | 2705691.8471 | 1125759.492 | 2705685.3642 | 1125771.2402
18 | 2705773.1034 | 1125541.4368 | 2705773.6399 | 1125540.3703 | 2705784.4925 | 1125523.3491 | 2705801.1566 | 1125504.673 | 2705823.1913 | 1125482.6665 | 2705836.0793 | 1125472.2742 | 2705848.9794 | 1125465.1508 | 2705861.9112 | 1125460.185 | 2705865.1556 | 1125459.2971
19 | 2705754.6071 | 1125757.5215 | 2705758.0538 | 1125760.5829 | 2705758.212 | 1125765.6444 | 2705762.8915 | 1125774.0316 | 2705762.2126 | 1125778.467 | 2705758.4828 | 1125784.539 | 2705748.5338 | 1125794.0045 | 2705747.3964 | 1125797.0071
20 | 2705714.8415 | 1125735.8786 | 2705710.6248 | 1125734.5263 | 2705705.2621 | 1125739.6359 | 2705701.1881 | 1125747.7588
21 | 2705655.7397 | 1125820.567 | 2705677.3726 | 1125785.7225 | 2705685.3642 | 1125771.2402
22 | 2705655.7397 | 1125820.567 | 2705687.0068 | 1125844.1059 | 2705687.2565 | 1125846.5785 | 2705684.1152 | 1125850.7485
23 | 2705655.7397 | 1125820.567 | 2705641.5686 | 1125844.9863
24 | 2705618.4438 | 1125884.8346 | 2705641.5686 | 1125844.9863
25 | 2705591.0433 | 1125933.8988 | 2705596.6168 | 1125922.4443 | 2705618.4438 | 1125884.8346
26 | 2705747.3964 | 1125797.0071 | 2705746.6344 | 1125799.0189 | 2705751.2804 | 1125823.4268 | 2705749.2968 | 1125833.254 | 2705734.8107 | 1125839.8606
27 | 2705734.8107 | 1125839.8606 | 2705734.8107 | 1125839.8606 | 2705724.3662 | 1125856.738
28 | 2705724.3662 | 1125856.738 | 2705713.4374 | 1125874.398 | 2705708.5602 | 1125886.1738
29 | 2705591.0433 | 1125933.8988 | 2705586.0394 | 1125949.8216 | 2705582.6749 | 1125963.6939 | 2705576.8659 | 1125975.8337 | 2705568.5755 | 1125989.6867 | 2705542.0561 | 1126033.9294
30 | 2705542.0561 | 1126033.9294 | 2705527.3409 | 1126058.4788
31 | 2705502.357 | 1126100.3133 | 2705508.8633 | 1126089.2864 | 2705515.6282 | 1126078.0194 | 2705527.3409 | 1126058.4788
32 | 2705502.357 | 1126100.3133 | 2705494.0568 | 1126113.4214 | 2705487.6341 | 1126120.992 | 2705480.2516 | 1126126.5669 | 2705456.1831 | 1126138.5327 | 2705449.8 | 1126143.8359 | 2705426.3125 | 1126172.0001 | 2705414.0454 | 1126186.7068
33 | 2705485.2798 | 1126647.1355 | 2705638.7248 | 1126770.5453
34 | 2705485.2798 | 1126647.1355 | 2705461.7015 | 1126668.0553 | 2705456.5208 | 1126671.0469
35 | 2705424.2595 | 1126764.0973 | 2705426.2479 | 1126688.5282 | 2705456.5208 | 1126671.0469
36 | 2705424.2595 | 1126764.0973 | 2705350.9751 | 1126801.5645
37 | 2705350.9751 | 1126801.5645 | 2705456.3084 | 1126964.3974
38 | 2705350.9751 | 1126801.5645 | 2705345.2454 | 1126804.4938
39 | 2705385.4478 | 1126217.0502 | 2705404.1326 | 1126198.5862 | 2705414.0454 | 1126186.7068
40 | 2705414.0454 | 1126186.7068 | 2705419.904 | 1126186.72 | 2705426.7618 | 1126182.0477 | 2705435.5242 | 1126183.5347 | 2705455.9119 | 1126202.7022 | 2705457.4942 | 1126203.6819
41 | 2705385.4478 | 1126217.0502 | 2705365.3911 | 1126230.5631
42 | 2705461.6395 | 1126206.2487 | 2705457.4942 | 1126203.6819
43 | 2705323.2691 | 1126288.6019 | 2705331.6627 | 1126265.6779 | 2705336.1213 | 1126255.7825 | 2705339.9375 | 1126250.012 | 2705347.9346 | 1126242.3241 | 2705365.3911 | 1126230.5631
44 | 2705323.2691 | 1126288.6019 | 2705282.0277 | 1126392.1167 | 2705280.7508 | 1126395.0396
45 | 2705323.2691 | 1126288.6019 | 2705174.0123 | 1126269.3376
46 | 2705280.7508 | 1126395.0396 | 2705273.4136 | 1126411.8351
47 | 2705273.4136 | 1126411.8351 | 2705272.0157 | 1126415.0349 | 2705253.8353 | 1126437.7997 | 2705234.2549 | 1126463.9424 | 2705227.4955 | 1126475.2105
48 | 2705227.4955 | 1126475.2105 | 2705222.0271 | 1126484.3264
49 | 2705210.8427 | 1126502.9711 | 2705222.0271 | 1126484.3264
50 | 2705210.8427 | 1126502.9711 | 2705201.1652 | 1126498.7224 | 2705192.9094 | 1126498.2674
51 | 2705187.6131 | 1126499.6206 | 2705192.9094 | 1126498.2674
52 | 2705187.6131 | 1126499.6206 | 2704934.9488 | 1126538.124
53 | 2704934.9488 | 1126538.124 | 2704923.028 | 1126534.3148 | 2704924.6487 | 1126530.207 | 2704921.6795 | 1126524.0856
54 | 2704934.9488 | 1126538.124 | 2704931.4792 | 1126547.0473 | 2704920.3018 | 1126555.0363 | 2704904.5431 | 1126577.8331 | 2704900.6158 | 1126589.5947 | 2704894.861 | 1126608.0511 | 2704894.2547 | 1126620.3372 | 2704895.1084 | 1126632.4486 | 2704891.3053 | 1126661.9348 | 2704886.6389 | 1126683.8678 | 2704881.2398 | 1126696.0486 | 2704872.2473 | 1126706.9774
55 | 2704872.2473 | 1126706.9774 | 2704848.3087 | 1126714.3227 | 2704844.597 | 1126717.2158 | 2704842.9149 | 1126722.2009 | 2704838.2703 | 1126726.0006 | 2704832.4811 | 1126730.4587 | 2704830.4631 | 1126728.1445 | 2704826.188 | 1126723.9677 | 2704822.3477 | 1126721.3884 | 2704817.8055 | 1126719.7198 | 2704809.5716 | 1126719.7994 | 2704804.1007 | 1126718.7929 | 2704797.606 | 1126723.9281 | 2704793.9813 | 1126721.8084 | 2704790.639 | 1126716.7362 | 2704784.2825 | 1126714.3468 | 2704771.9491 | 1126713.4548 | 2704764.8952 | 1126711.2757 | 2704760.952 | 1126714.6318 | 2704759.2678 | 1126706.3974 | 2704754.2357 | 1126706.3102 | 2704746.7941 | 1126700.2553
56 | 2704746.7941 | 1126700.2553 | 2704308.6166 | 1126172.2494
57 | 2704830.9962 | 1126739.6277 | 2704835.3255 | 1126737.1233 | 2704848.7378 | 1126718.4661 | 2704872.2473 | 1126706.9774
58 | 2704830.9962 | 1126739.6277 | 2704831.4584 | 1126745.873 | 2704826.3212 | 1126770.9666 | 2704825.4001 | 1126780.5234 | 2704826.6719 | 1126795.1278
59 | 2704870.0615 | 1126894.7478 | 2704858.6355 | 1126885.1214 | 2704846.7237 | 1126874.1635 | 2704840.4379 | 1126867.2613 | 2704836.0169 | 1126858.1678 | 2704832.9264 | 1126843.9163 | 2704826.7693 | 1126796.246 | 2704826.6719 | 1126795.1278
60 | 2704870.0615 | 1126894.7478 | 2704773.3031 | 1126951.6929
61 | 2705270.508 | 1126860.0074 | 2704870.0615 | 1126894.7478
62 | 2705270.508 | 1126860.0074 | 2705336.4813 | 1126808.9746 | 2705345.2454 | 1126804.4938
63 | 2705865.1556 | 1125459.2971 | 2705841.7438 | 1125320.6709
64 | 2705846.8338 | 1125317.7191 | 2705841.7438 | 1125320.6709

## bus_geodata
| x | y | coords
0 | 2705769.9076 | 1125684.6559
1 | 2705758.5918 | 1125702.1437
2 | 2705768.8096 | 1125649.9002
3 | 2705751.2429 | 1125716.1209
4 | 2705728.4188 | 1125638.3981
5 | 2705823.3649 | 1125589.4933
6 | 2705748.9715 | 1125721.8105
7 | 2705717.2566 | 1125687.4783
8 | 2705735.597 | 1125615.8796
9 | 2705866.5878 | 1125590.2944
10 | 2705755.3751 | 1125725.9584
11 | 2705713.543 | 1125701.5193
12 | 2705766.0314 | 1125555.4973
13 | 2705753.568 | 1125732.0159
14 | 2705697.7954 | 1125746.4653
15 | 2705773.1034 | 1125541.4368
16 | 2705754.6071 | 1125757.5215
17 | 2705701.1881 | 1125747.7588
18 | 2705685.3642 | 1125771.2402
19 | 2705714.8415 | 1125735.8786
20 | 2705655.7397 | 1125820.567
21 | 2705684.1152 | 1125850.7485
22 | 2705641.5686 | 1125844.9863
23 | 2705618.4438 | 1125884.8346
24 | 2705747.3964 | 1125797.0071
25 | 2705734.8107 | 1125839.8606
26 | 2705724.3662 | 1125856.738
27 | 2705708.5602 | 1125886.1738
28 | 2705591.0433 | 1125933.8988
29 | 2705542.0561 | 1126033.9294
30 | 2705527.3409 | 1126058.4788
31 | 2705502.357 | 1126100.3133
32 | 2705638.7248 | 1126770.5453
33 | 2705485.2798 | 1126647.1355
34 | 2705456.5208 | 1126671.0469
35 | 2705424.2595 | 1126764.0973
36 | 2705350.9751 | 1126801.5645
37 | 2705414.0454 | 1126186.7068
38 | 2705385.4478 | 1126217.0502
39 | 2705457.4942 | 1126203.6819
40 | 2705365.3911 | 1126230.5631
41 | 2705461.6395 | 1126206.2487
42 | 2705323.2691 | 1126288.6019
43 | 2705280.7508 | 1126395.0396
44 | 2705174.0123 | 1126269.3376
45 | 2705273.4136 | 1126411.8351
46 | 2705227.4955 | 1126475.2105
47 | 2705222.0271 | 1126484.3264
48 | 2705210.8427 | 1126502.9711
49 | 2705192.9094 | 1126498.2674
50 | 2705187.6131 | 1126499.6206
51 | 2704934.9488 | 1126538.124
52 | 2704746.7941 | 1126700.2553
53 | 2704872.2472 | 1126706.9774
54 | 2704308.6166 | 1126172.2494
55 | 2704830.9962 | 1126739.6277
56 | 2704921.6795 | 1126524.0856
57 | 2704826.6719 | 1126795.1278
58 | 2704870.0615 | 1126894.7478
59 | 2704773.3031 | 1126951.6929
60 | 2705270.508 | 1126860.0074
61 | 2705345.2454 | 1126804.4938
62 | 2705865.1556 | 1125459.2971
63 | 2705841.7438 | 1125320.6709
64 | 2705846.8338 | 1125317.7191
65 | 2705456.3084 | 1126964.3974
66 | 2705527.3409 | 1126058.4788

## line_std_types
| c_nf_per_km | r_ohm_per_km | x_ohm_per_km | max_i_ka | type | q_mm2 | alpha | voltage_rating
NAYY 4x50 SE | 210 | 0.642 | 0.083 | 0.142 | cs | 50 | 0.00403 | LV
NAYY 4x120 SE | 264 | 0.225 | 0.08 | 0.242 | cs | 120 | 0.00403 | LV
NAYY 4x150 SE | 261 | 0.208 | 0.08 | 0.27 | cs | 150 | 0.00403 | LV
NA2XS2Y 1x95 RM/25 12/20 kV | 216 | 0.313 | 0.132 | 0.252 | cs | 95 | 0.00403 | MV
NA2XS2Y 1x185 RM/25 12/20 kV | 273 | 0.161 | 0.117 | 0.362 | cs | 185 | 0.00403 | MV
NA2XS2Y 1x240 RM/25 12/20 kV | 304 | 0.122 | 0.112 | 0.421 | cs | 240 | 0.00403 | MV
NA2XS2Y 1x95 RM/25 6/10 kV | 315 | 0.313 | 0.123 | 0.249 | cs | 95 | 0.00403 | MV
NA2XS2Y 1x185 RM/25 6/10 kV | 406 | 0.161 | 0.11 | 0.358 | cs | 185 | 0.00403 | MV
NA2XS2Y 1x240 RM/25 6/10 kV | 456 | 0.122 | 0.105 | 0.416 | cs | 240 | 0.00403 | MV
NA2XS2Y 1x150 RM/25 12/20 kV | 250 | 0.206 | 0.116 | 0.319 | cs | 150 | 0.00403 | MV
NA2XS2Y 1x120 RM/25 12/20 kV | 230 | 0.253 | 0.119 | 0.283 | cs | 120 | 0.00403 | MV
NA2XS2Y 1x70 RM/25 12/20 kV | 190 | 0.443 | 0.132 | 0.22 | cs | 70 | 0.00403 | MV
NA2XS2Y 1x150 RM/25 6/10 kV | 360 | 0.206 | 0.11 | 0.315 | cs | 150 | 0.00403 | MV
NA2XS2Y 1x120 RM/25 6/10 kV | 340 | 0.253 | 0.113 | 0.28 | cs | 120 | 0.00403 | MV
NA2XS2Y 1x70 RM/25 6/10 kV | 280 | 0.443 | 0.123 | 0.217 | cs | 70 | 0.00403 | MV
N2XS(FL)2Y 1x120 RM/35 64/110 kV | 112 | 0.153 | 0.166 | 0.366 | cs | 120 | 0.00393 | HV
N2XS(FL)2Y 1x185 RM/35 64/110 kV | 125 | 0.099 | 0.156 | 0.457 | cs | 185 | 0.00393 | HV
N2XS(FL)2Y 1x240 RM/35 64/110 kV | 135 | 0.075 | 0.149 | 0.526 | cs | 240 | 0.00393 | HV
N2XS(FL)2Y 1x300 RM/35 64/110 kV | 144 | 0.06 | 0.144 | 0.588 | cs | 300 | 0.00393 | HV
15-AL1/3-ST1A 0.4 | 11 | 1.8769 | 0.35 | 0.105 | ol | 16 | 0.00403 | LV
24-AL1/4-ST1A 0.4 | 11.25 | 1.2012 | 0.335 | 0.14 | ol | 24 | 0.00403 | LV
48-AL1/8-ST1A 0.4 | 12.2 | 0.5939 | 0.3 | 0.21 | ol | 48 | 0.00403 | LV
94-AL1/15-ST1A 0.4 | 13.2 | 0.306 | 0.29 | 0.35 | ol | 94 | 0.00403 | LV
34-AL1/6-ST1A 10.0 | 9.7 | 0.8342 | 0.36 | 0.17 | ol | 34 | 0.00403 | MV
48-AL1/8-ST1A 10.0 | 10.1 | 0.5939 | 0.35 | 0.21 | ol | 48 | 0.00403 | MV
70-AL1/11-ST1A 10.0 | 10.4 | 0.4132 | 0.339 | 0.29 | ol | 70 | 0.00403 | MV
94-AL1/15-ST1A 10.0 | 10.75 | 0.306 | 0.33 | 0.35 | ol | 94 | 0.00403 | MV
122-AL1/20-ST1A 10.0 | 11.1 | 0.2376 | 0.323 | 0.41 | ol | 122 | 0.00403 | MV
149-AL1/24-ST1A 10.0 | 11.25 | 0.194 | 0.315 | 0.47 | ol | 149 | 0.00403 | MV
34-AL1/6-ST1A 20.0 | 9.15 | 0.8342 | 0.382 | 0.17 | ol | 34 | 0.00403 | MV
48-AL1/8-ST1A 20.0 | 9.5 | 0.5939 | 0.372 | 0.21 | ol | 48 | 0.00403 | MV
70-AL1/11-ST1A 20.0 | 9.7 | 0.4132 | 0.36 | 0.29 | ol | 70 | 0.00403 | MV
94-AL1/15-ST1A 20.0 | 10 | 0.306 | 0.35 | 0.35 | ol | 94 | 0.00403 | MV
122-AL1/20-ST1A 20.0 | 10.3 | 0.2376 | 0.344 | 0.41 | ol | 122 | 0.00403 | MV
149-AL1/24-ST1A 20.0 | 10.5 | 0.194 | 0.337 | 0.47 | ol | 149 | 0.00403 | MV
184-AL1/30-ST1A 20.0 | 10.75 | 0.1571 | 0.33 | 0.535 | ol | 184 | 0.00403 | MV
243-AL1/39-ST1A 20.0 | 11 | 0.1188 | 0.32 | 0.645 | ol | 243 | 0.00403 | MV
48-AL1/8-ST1A 110.0 | 8 | 0.5939 | 0.46 | 0.21 | ol | 48 | 0.00403 | HV
70-AL1/11-ST1A 110.0 | 8.4 | 0.4132 | 0.45 | 0.29 | ol | 70 | 0.00403 | HV
94-AL1/15-ST1A 110.0 | 8.65 | 0.306 | 0.44 | 0.35 | ol | 94 | 0.00403 | HV
122-AL1/20-ST1A 110.0 | 8.5 | 0.2376 | 0.43 | 0.41 | ol | 122 | 0.00403 | HV
149-AL1/24-ST1A 110.0 | 8.75 | 0.194 | 0.41 | 0.47 | ol | 149 | 0.00403 | HV
184-AL1/30-ST1A 110.0 | 8.8 | 0.1571 | 0.4 | 0.535 | ol | 184 | 0.00403 | HV
243-AL1/39-ST1A 110.0 | 9 | 0.1188 | 0.39 | 0.645 | ol | 243 | 0.00403 | HV
305-AL1/39-ST1A 110.0 | 9.2 | 0.0949 | 0.38 | 0.74 | ol | 305 | 0.00403 | HV
490-AL1/64-ST1A 110.0 | 9.75 | 0.059 | 0.37 | 0.96 | ol | 490 | 0.00403 | HV
679-AL1/86-ST1A 110.0 | 9.95 | 0.042 | 0.36 | 1.15 | ol | 679 | 0.00403 | HV
490-AL1/64-ST1A 220.0 | 10 | 0.059 | 0.285 | 0.96 | ol | 490 | 0.00403 | HV
679-AL1/86-ST1A 220.0 | 11.7 | 0.042 | 0.275 | 1.15 | ol | 679 | 0.00403 | HV
490-AL1/64-ST1A 380.0 | 11 | 0.059 | 0.253 | 0.96 | ol | 490 | 0.00403 | HV
679-AL1/86-ST1A 380.0 | 14.6 | 0.042 | 0.25 | 1.15 | ol | 679 | 0.00403 | HV

## trafo_std_types
| i0_percent | pfe_kw | vkr_percent | sn_mva | vn_lv_kv | vn_hv_kv | vk_percent | shift_degree | vector_group | tap_side | tap_neutral | tap_min | tap_max | tap_step_degree | tap_step_percent | tap_phase_shifter
160 MVA 380/110 kV | 0.06 | 60 | 0.25 | 160 | 110 | 380 | 12.2 | 0 | Yy0 | hv | 0 | -9 | 9 | 0 | 1.5 | FALSE
100 MVA 220/110 kV | 0.06 | 55 | 0.26 | 100 | 110 | 220 | 12 | 0 | Yy0 | hv | 0 | -9 | 9 | 0 | 1.5 | FALSE
63 MVA 110/20 kV | 0.04 | 22 | 0.32 | 63 | 20 | 110 | 18 | 150 | YNd5 | hv | 0 | -9 | 9 | 0 | 1.5 | FALSE
40 MVA 110/20 kV | 0.05 | 18 | 0.34 | 40 | 20 | 110 | 16.2 | 150 | YNd5 | hv | 0 | -9 | 9 | 0 | 1.5 | FALSE
25 MVA 110/20 kV | 0.07 | 14 | 0.41 | 25 | 20 | 110 | 12 | 150 | YNd5 | hv | 0 | -9 | 9 | 0 | 1.5 | FALSE
63 MVA 110/10 kV | 0.04 | 22 | 0.32 | 63 | 10 | 110 | 18 | 150 | YNd5 | hv | 0 | -9 | 9 | 0 | 1.5 | FALSE
40 MVA 110/10 kV | 0.05 | 18 | 0.34 | 40 | 10 | 110 | 16.2 | 150 | YNd5 | hv | 0 | -9 | 9 | 0 | 1.5 | FALSE
25 MVA 110/10 kV | 0.07 | 14 | 0.41 | 25 | 10 | 110 | 12 | 150 | YNd5 | hv | 0 | -9 | 9 | 0 | 1.5 | FALSE
0.25 MVA 20/0.4 kV | 0.32 | 0.8 | 1.44 | 0.25 | 0.4 | 20 | 6 | 150 | Yzn5 | hv | 0 | -2 | 2 | 0 | 2.5 | FALSE
0.4 MVA 20/0.4 kV | 0.3375 | 1.35 | 1.425 | 0.4 | 0.4 | 20 | 6 | 150 | Dyn5 | hv | 0 | -2 | 2 | 0 | 2.5 | FALSE
0.63 MVA 20/0.4 kV | 0.2619 | 1.65 | 1.206 | 0.63 | 0.4 | 20 | 6 | 150 | Dyn5 | hv | 0 | -2 | 2 | 0 | 2.5 | FALSE
0.25 MVA 10/0.4 kV | 0.24 | 0.6 | 1.2 | 0.25 | 0.4 | 10 | 4 | 150 | Dyn5 | hv | 0 | -2 | 2 | 0 | 2.5 | FALSE
0.4 MVA 10/0.4 kV | 0.2375 | 0.95 | 1.325 | 0.4 | 0.4 | 10 | 4 | 150 | Dyn5 | hv | 0 | -2 | 2 | 0 | 2.5 | FALSE
0.63 MVA 10/0.4 kV | 0.1873 | 1.18 | 1.0794 | 0.63 | 0.4 | 10 | 4 | 150 | Dyn5 | hv | 0 | -2 | 2 | 0 | 2.5 | FALSE

## trafo3w_std_types
| sn_hv_mva | sn_mv_mva | sn_lv_mva | vn_hv_kv | vn_mv_kv | vn_lv_kv | vk_hv_percent | vk_mv_percent | vk_lv_percent | vkr_hv_percent | vkr_mv_percent | vkr_lv_percent | pfe_kw | i0_percent | shift_mv_degree | shift_lv_degree | vector_group | tap_side | tap_neutral | tap_min | tap_max | tap_step_percent
63/25/38 MVA 110/20/10 kV | 63 | 25 | 38 | 110 | 20 | 10 | 10.4 | 10.4 | 10.4 | 0.28 | 0.32 | 0.35 | 35 | 0.89 | 0 | 0 | YN0yn0yn0 | hv | 0 | -10 | 10 | 1.2
63/25/38 MVA 110/10/10 kV | 63 | 25 | 38 | 110 | 10 | 10 | 10.4 | 10.4 | 10.4 | 0.28 | 0.32 | 0.35 | 35 | 0.89 | 0 | 0 | YN0yn0yn0 | hv | 0 | -10 | 10 | 1.2

## fuse_std_types
| fuse_type | i_rated_a | t_avg | t_min | t_total | x_avg | x_min | x_total
HV 100A | HV 100A | 100 | 0 | [10.0, 3.64, 0.854, 0.281, 0.1, 0.0531, 0.022, 0.01] | [10.0, 4.267, 1.21, 0.403, 0.1, 0.058, 0.022, 0.01] | 0 | [300.0, 350.0, 450.0, 550.0, 700.0, 850.0, 1200.0, 1752.0] | [600.0, 700.0, 900.0, 1150.0, 1665.0, 2000.0, 3000.0, 4313.0]
HV 10A | HV 10A | 10 | 0 | [10.0, 1675.0, 0.344, 0.156, 0.1, 0.0417, 0.0171, 0.01] | [10.0, 1.3, 0.3, 0.155, 0.1, 0.0555, 0.023, 0.01] | 0 | [30.0, 32.0, 35.0, 37.0, 39.0, 50.0, 70.0, 88.0] | [60.0, 70.0, 80.0, 87.0, 94.0, 110.0, 150.0, 216.0]
HV 125A | HV 125A | 125 | 0 | [10.0, 1.82, 0.344, 0.1, 0.0467, 0.0269, 0.01] | [10.0, 2.478, 0.426, 0.1, 0.0427, 0.0211, 0.01] | 0 | [375.0, 500.0, 700.0, 925.0, 1200.0, 1500.0, 2341.0] | [750.0, 1000.0, 1500.0, 2200.0, 3000.0, 4000.0, 5765.0]
HV 160A | HV 160A | 160 | 0 | [10.0, 4.15, 1.03, 0.198, 0.1, 0.051, 0.0172, 0.01] | [10.0, 2.3, 0.734, 0.274, 0.1, 0.046, 0.0177, 0.01] | 0 | [480.0, 550.0, 700.0, 1000.0, 1260.0, 1600.0, 2500.0, 3227.0] | [960.0, 1300.0, 1700.0, 2200.0, 2996.0, 4000.0, 6000.0, 7946.0]
HV 16A | HV 16A | 16 | 0 | [10.0, 0.352, 0.164, 0.1, 0.0649, 0.0342, 0.01] | [10.0, 2.34, 0.722, 0.181, 0.1, 0.055, 0.0296, 0.01] | 0 | [48.0, 60.0, 65.0, 71.0, 80.0, 100.0, 162.0] | [96.0, 110.0, 125.0, 150.0, 168.0, 200.0, 250.0, 398.0]
HV 200A | HV 200A | 200 | 0 | [10.0, 4.267, 1.21, 0.403, 0.1, 0.058, 0.022, 0.01] | [10.0, 3.73, 1.654, 0.328, 0.1, 0.0531, 0.019, 0.01] | 0 | [600.0, 700.0, 900.0, 1150.0, 1665.0, 2000.0, 3000.0, 4313.0] | [1200.0, 1500.0, 1800.0, 2700.0, 3960.0, 5000.0, 7500.0, 10620.0]
HV 20A | HV 20A | 20 | 0 | [10.0, 1.3, 0.3, 0.155, 0.1, 0.0555, 0.023, 0.01] | [10.0, 1.3, 0.161, 0.1, 0.0611, 0.0399, 0.0141, 0.01] | 0 | [60.0, 70.0, 80.0, 87.0, 94.0, 110.0, 150.0, 216.0] | [120.0, 150.0, 200.0, 223.0, 260.0, 300.0, 450.0, 532.0]
HV 25A | HV 25A | 25 | 0 | [10.0, 2.512, 0.833, 0.299, 0.1, 0.0372, 0.0223, 0.01] | [10.0, 3.125, 0.597, 0.198, 0.1, 0.0378, 0.022, 0.01] | 0 | [75.0, 82.0, 90.0, 100.0, 124.0, 170.0, 200.0, 289.0] | [150.0, 170.0, 210.0, 250.0, 294.0, 400.0, 500.0, 711.0]
HV 31.5A | HV 31.5A | 31.5 | 0 | [10.0, 2.34, 0.722, 0.181, 0.1, 0.055, 0.0296, 0.01] | [10.0, 2.84, 0.368, 0.164, 0.1, 0.0621, 0.0378, 0.0195, 0.01] | 0 | [95.0, 110.0, 125.0, 150.0, 165.0, 200.0, 250.0, 390.0] | [189.0, 220.0, 300.0, 350.0, 393.0, 450.0, 530.0, 700.0, 960.0]
HV 40A | HV 40A | 40 | 0 | [10.0, 1.3, 0.161, 0.1, 0.0611, 0.0399, 0.0141, 0.01] | [10.0, 2.05, 0.369, 0.198, 0.1, 0.051, 0.0298, 0.01] | 0 | [120.0, 150.0, 200.0, 223.0, 260.0, 300.0, 450.0, 532.0] | [240.0, 300.0, 400.0, 450.0, 530.0, 650.0, 800.0, 1311.0]
HV 50A | HV 50A | 50 | 0 | [10.0, 3.215, 0.597, 0.198, 0.1, 0.0378, 0.022, 0.01] | [10.0, 3.64, 0.854, 0.281, 0.1, 0.0531, 0.022, 0.01] | 0 | [150.0, 170.0, 210.0, 250.0, 294.0, 400.0, 500.0, 711.0] | [300.0, 350.0, 450.0, 550.0, 700.0, 850.0, 1200.0, 1752.0]
HV 6.3A | HV 6.3A | 6.3 | 0 | [10.0, 1.39, 0.344, 0.168, 0.1, 0.056, 0.0263, 0.01] | [10.0, 1.711, 0.516, 0.198, 0.1, 0.0634, 0.0303, 0.01] | 0 | [19.0, 19.5, 20.4, 20.8, 22.0, 25.0, 32.0, 48.0] | [38.0, 40.0, 43.0, 48.0, 53.0, 60.0, 75.0, 118.0]
HV 63A | HV 63A | 63 | 0 | [10.0, 2.84, 0.368, 0.164, 0.1, 0.0621, 0.0378, 0.0195, 0.01] | [10.0, 1.82, 0.344, 0.1, 0.0467, 0.0269, 0.01] | 0 | [189.0, 220.0, 300.0, 350.0, 393.0, 450.0, 530.0, 700.0, 961.0] | [378.0, 500.0, 700.0, 934.0, 1200.0, 1500.0, 2366.0]
HV 80A | HV 80A | 80 | 0 | [10.0, 2.05, 0.369, 0.198, 0.1, 0.051, 0.0298, 0.01] | [10.0, 4.15, 1.03, 0.198, 0.1, 0.051, 0.0172, 0.01] | 0 | [240.0, 300.0, 400.0, 450.0, 530.0, 650.0, 800.0, 1311.0] | [480.0, 550.0, 700.0, 1000.0, 1260.0, 1600.0, 2500.0, 3227.0]
Siemens NH-1-100 | Siemens NH-1-100 | 100 | [5400.0, 2000.0, 400.0, 20.0, 1.0, 0.2, 0.012, 0.004] | 0 | 0 | [150.0, 190.0, 250.0, 430.0, 900.0, 1250.0, 2700.0, 3600.0] | 0 | 0
Siemens NH-1-125 | Siemens NH-1-125 | 125 | [4800.0, 120.0, 7.0, 0.1, 0.004] | 0 | 0 | [180.0, 400.0, 740.0, 2000.0, 4250.0] | 0 | 0
Siemens NH-1-16 | Siemens NH-1-16 | 16 | [4000.0, 400.0, 2.0, 0.1, 0.04, 0.01] | 0 | 0 | [26.0, 35.0, 75.0, 150.0, 200.0, 300.0] | 0 | 0
Siemens NH-1-160 | Siemens NH-1-160 | 160 | [4800.0, 120.0, 7.0, 0.1, 0.004] | 0 | 0 | [210.0, 500.0, 900.0, 2300.0, 5000.0] | 0 | 0
Siemens NH-1-25 | Siemens NH-1-25 | 25 | [4000.0, 1000.0, 10.0, 0.2, 0.02, 0.01] | 0 | 0 | [40.0, 50.0, 100.0, 210.0, 400.0, 500.0] | 0 | 0
Siemens NH-1-50 | Siemens NH-1-50 | 50 | [4000.0, 40.0, 4.0, 1.0, 0.02, 0.01] | 0 | 0 | [86.0, 200.0, 300.0, 400.0, 1000.0, 1280.0] | 0 | 0
Siemens NH-1-63 | Siemens NH-1-63 | 63 | [4000.0, 100.0, 10.0, 2.0, 0.04, 0.01] | 0 | 0 | [100.0, 200.0, 300.0, 400.0, 1000.0, 1500.0] | 0 | 0
Siemens NH-1-80 | Siemens NH-1-80 | 80 | [4800.0, 120.0, 7.0, 0.1, 0.01] | 0 | 0 | [150.58, 250.0, 450.0, 1150.0, 2470.0] | 0 | 0
Siemens NH-2-1000 | Siemens NH-2-1000 | 1000 | [4800.0, 120.0, 7.0, 0.1, 0.004] | 0 | 0 | [1900.0, 3500.0, 8400.0, 24000.0, 52000.0] | 0 | 0
Siemens NH-2-200 | Siemens NH-2-200 | 200 | [4800.0, 120.0, 7.0, 0.1, 0.004] | 0 | 0 | [280.0, 650.0, 1200.0, 3000.0, 7000.0] | 0 | 0
Siemens NH-2-224 | Siemens NH-2-224 | 224 | [4800.0, 120.0, 7.0, 0.2, 0.04, 0.004] | 0 | 0 | [400.0, 750.0, 1453.0, 3025.0, 4315.0, 7600.0] | 0 | 0
Siemens NH-2-250 | Siemens NH-2-250 | 250 | [4800.0, 120.0, 7.0, 0.1, 0.004] | 0 | 0 | [450.0, 800.0, 1650.0, 4000.0, 8500.0] | 0 | 0
Siemens NH-2-315 | Siemens NH-2-315 | 315 | [4800.0, 120.0, 7.0, 0.1, 0.004] | 0 | 0 | [550.0, 920.0, 1900.0, 5000.0, 11000.0] | 0 | 0
Siemens NH-2-355 | Siemens NH-2-355 | 355 | [4800.0, 120.0, 6.0, 0.1, 0.004] | 0 | 0 | [650.0, 1116.27, 2350.0, 5840.0, 12790.0] | 0 | 0
Siemens NH-2-400 | Siemens NH-2-400 | 400 | [4800.0, 120.0, 7.0, 0.1, 0.004] | 0 | 0 | [720.0, 1350.0, 2800.0, 6500.0, 15000.0] | 0 | 0
Siemens NH-2-425 | Siemens NH-2-425 | 425 | [4800.0, 120.0, 7.0, 0.1, 0.004] | 0 | 0 | [850.0, 1500.0, 3050.0, 7500.0, 16500.0] | 0 | 0
Siemens NH-2-630 | Siemens NH-2-630 | 630 | [4800.0, 120.0, 7.0, 0.1, 0.004] | 0 | 0 | [1200.0, 2000.0, 4800.0, 12000.0, 26000.0] | 0 | 0

## dtypes
| element | column | dtype
0 | bus | name | object
1 | bus | vn_kv | float64
2 | bus | type | object
3 | bus | zone | object
4 | bus | in_service | bool
5 | load | name | object
6 | load | bus | uint32
7 | load | p_mw | float64
8 | load | q_mvar | float64
9 | load | const_z_percent | float64
10 | load | const_i_percent | float64
11 | load | sn_mva | float64
12 | load | scaling | float64
13 | load | in_service | bool
14 | load | type | object
15 | ext_grid | name | object
16 | ext_grid | bus | uint32
17 | ext_grid | vm_pu | float64
18 | ext_grid | va_degree | float64
19 | ext_grid | slack_weight | float64
20 | ext_grid | in_service | bool
21 | line | name | object
22 | line | std_type | object
23 | line | from_bus | uint32
24 | line | to_bus | uint32
25 | line | length_km | float64
26 | line | r_ohm_per_km | float64
27 | line | x_ohm_per_km | float64
28 | line | c_nf_per_km | float64
29 | line | g_us_per_km | float64
30 | line | max_i_ka | float64
31 | line | df | float64
32 | line | parallel | uint32
33 | line | type | object
34 | line | in_service | bool
35 | trafo | name | object
36 | trafo | std_type | object
37 | trafo | hv_bus | uint32
38 | trafo | lv_bus | uint32
39 | trafo | sn_mva | float64
40 | trafo | vn_hv_kv | float64
41 | trafo | vn_lv_kv | float64
42 | trafo | vk_percent | float64
43 | trafo | vkr_percent | float64
44 | trafo | pfe_kw | float64
45 | trafo | i0_percent | float64
46 | trafo | shift_degree | float64
47 | trafo | tap_side | object
48 | trafo | tap_neutral | int32
49 | trafo | tap_min | int32
50 | trafo | tap_max | int32
51 | trafo | tap_step_percent | float64
52 | trafo | tap_step_degree | float64
53 | trafo | tap_pos | int32
54 | trafo | tap_phase_shifter | bool
55 | trafo | parallel | uint32
56 | trafo | df | float64
57 | trafo | in_service | bool
58 | line_geodata | coords | object
59 | bus_geodata | x | float64
60 | bus_geodata | y | float64
61 | bus_geodata | coords | object

## parameters
| version | format_version | converged | OPF_converged | name | f_hz | sn_mva
0 | 2.14.6 | 2.14.0 | FALSE | FALSE |  | 50 | 1