## bus
| name | vn_kv | type | zone | in_service
0 | bus_LV_5399-11_0_2_node_0 | 0.4 | n |  | TRUE
1 | bus_LV_5399-11_0_2_node_1 | 0.4 | n |  | TRUE
2 | bus_LV_5399-11_0_2_node_2 | 0.4 | n |  | TRUE
3 | bus_LV_5399-11_0_2_node_3 | 0.4 | n |  | TRUE
4 | bus_LV_5399-11_0_2_node_4 | 0.4 | n |  | TRUE
5 | bus_LV_5399-11_0_2_node_5 | 0.4 | n |  | TRUE
6 | bus_LV_5399-11_0_2_node_7 | 0.4 | n |  | TRUE
7 | bus_LV_5399-11_0_2_node_8 | 0.4 | n |  | TRUE
8 | bus_LV_5399-11_0_2_node_10 | 0.4 | n |  | TRUE
9 | bus_LV_5399-11_0_2_node_6 | 0.4 | n |  | TRUE
10 | bus_LV_5399-11_0_2_node_11 | 0.4 | n |  | TRUE
11 | bus_LV_5399-11_0_2_node_88 | 0.4 | n |  | TRUE
12 | bus_LV_5399-11_0_2_node_9 | 0.4 | n |  | TRUE
13 | bus_LV_5399-11_0_2_node_13 | 0.4 | n |  | TRUE
14 | bus_LV_5399-11_0_2_node_24 | 0.4 | n |  | TRUE
15 | bus_LV_5399-11_0_2_node_12 | 0.4 | n |  | TRUE
16 | bus_LV_5399-11_0_2_node_23 | 0.4 | n |  | TRUE
17 | bus_LV_5399-11_0_2_node_16 | 0.4 | n |  | TRUE
18 | bus_LV_5399-11_0_2_node_17 | 0.4 | n |  | TRUE
19 | bus_LV_5399-11_0_2_node_18 | 0.4 | n |  | TRUE
20 | bus_LV_5399-11_0_2_node_14 | 0.4 | n |  | TRUE
21 | bus_LV_5399-11_0_2_node_15 | 0.4 | n |  | TRUE
22 | bus_LV_5399-11_0_2_node_56 | 0.4 | n |  | TRUE
23 | bus_LV_5399-11_0_2_node_87 | 0.4 | n |  | TRUE
24 | bus_LV_5399-11_0_2_node_57 | 0.4 | n |  | TRUE
25 | bus_LV_5399-11_0_2_node_55 | 0.4 | n |  | TRUE
26 | bus_LV_5399-11_0_2_node_86 | 0.4 | n |  | TRUE
27 | bus_LV_5399-11_0_2_node_77 | 0.4 | n |  | TRUE
28 | bus_LV_5399-11_0_2_node_85 | 0.4 | n |  | TRUE
29 | bus_LV_5399-11_0_2_node_19 | 0.4 | n |  | TRUE
30 | bus_LV_5399-11_0_2_node_20 | 0.4 | n |  | TRUE
31 | bus_LV_5399-11_0_2_node_21 | 0.4 | n |  | TRUE
32 | bus_LV_5399-11_0_2_node_22 | 0.4 | n |  | TRUE
33 | bus_LV_5399-11_0_2_node_35 | 0.4 | n |  | TRUE
34 | bus_LV_5399-11_0_2_node_36 | 0.4 | n |  | TRUE
35 | bus_LV_5399-11_0_2_node_31 | 0.4 | n |  | TRUE
36 | bus_LV_5399-11_0_2_node_49 | 0.4 | n |  | TRUE
37 | bus_LV_5399-11_0_2_node_44 | 0.4 | n |  | TRUE
38 | bus_LV_5399-11_0_2_node_30 | 0.4 | n |  | TRUE
39 | bus_LV_5399-11_0_2_node_50 | 0.4 | n |  | TRUE
40 | bus_LV_5399-11_0_2_node_25 | 0.4 | n |  | TRUE
41 | bus_LV_5399-11_0_2_node_27 | 0.4 | n |  | TRUE
42 | bus_LV_5399-11_0_2_node_26 | 0.4 | n |  | TRUE
43 | bus_LV_5399-11_0_2_node_28 | 0.4 | n |  | TRUE
44 | bus_LV_5399-11_0_2_node_29 | 0.4 | n |  | TRUE
45 | bus_LV_5399-11_0_2_node_32 | 0.4 | n |  | TRUE
46 | bus_LV_5399-11_0_2_node_33 | 0.4 | n |  | TRUE
47 | bus_LV_5399-11_0_2_node_34 | 0.4 | n |  | TRUE
48 | bus_LV_5399-11_0_2_node_37 | 0.4 | n |  | TRUE
49 | bus_LV_5399-11_0_2_node_38 | 0.4 | n |  | TRUE
50 | bus_LV_5399-11_0_2_node_42 | 0.4 | n |  | TRUE
51 | bus_LV_5399-11_0_2_node_39 | 0.4 | n |  | TRUE
52 | bus_LV_5399-11_0_2_node_40 | 0.4 | n |  | TRUE
53 | bus_LV_5399-11_0_2_node_47 | 0.4 | n |  | TRUE
54 | bus_LV_5399-11_0_2_node_45 | 0.4 | n |  | TRUE
55 | bus_LV_5399-11_0_2_node_41 | 0.4 | n |  | TRUE
56 | bus_LV_5399-11_0_2_node_43 | 0.4 | n |  | TRUE
57 | bus_LV_5399-11_0_2_node_46 | 0.4 | n |  | TRUE
58 | bus_LV_5399-11_0_2_node_48 | 0.4 | n |  | TRUE
59 | bus_LV_5399-11_0_2_node_60 | 0.4 | n |  | TRUE
60 | bus_LV_5399-11_0_2_node_58 | 0.4 | n |  | TRUE
61 | bus_LV_5399-11_0_2_node_51 | 0.4 | n |  | TRUE
62 | bus_LV_5399-11_0_2_node_52 | 0.4 | n |  | TRUE
63 | bus_LV_5399-11_0_2_node_53 | 0.4 | n |  | TRUE
64 | bus_LV_5399-11_0_2_node_54 | 0.4 | n |  | TRUE
65 | bus_LV_5399-11_0_2_node_78 | 0.4 | n |  | TRUE
66 | bus_LV_5399-11_0_2_node_59 | 0.4 | n |  | TRUE
67 | bus_LV_5399-11_0_2_node_61 | 0.4 | n |  | TRUE
68 | bus_LV_5399-11_0_2_node_63 | 0.4 | n |  | TRUE
69 | bus_LV_5399-11_0_2_node_64 | 0.4 | n |  | TRUE
70 | bus_LV_5399-11_0_2_node_75 | 0.4 | n |  | TRUE
71 | bus_LV_5399-11_0_2_node_71 | 0.4 | n |  | TRUE
72 | bus_LV_5399-11_0_2_node_65 | 0.4 | n |  | TRUE
73 | bus_LV_5399-11_0_2_node_66 | 0.4 | n |  | TRUE
74 | bus_LV_5399-11_0_2_node_67 | 0.4 | n |  | TRUE
75 | bus_LV_5399-11_0_2_node_68 | 0.4 | n |  | TRUE
76 | bus_LV_5399-11_0_2_node_74 | 0.4 | n |  | TRUE
77 | bus_LV_5399-11_0_2_node_69 | 0.4 | n |  | TRUE
78 | bus_LV_5399-11_0_2_node_70 | 0.4 | n |  | TRUE
79 | bus_LV_5399-11_0_2_node_72 | 0.4 | n |  | TRUE
80 | bus_LV_5399-11_0_2_node_73 | 0.4 | n |  | TRUE
81 | bus_LV_5399-11_0_2_node_76 | 0.4 | n |  | TRUE
82 | bus_LV_5399-11_0_2_node_80 | 0.4 | n |  | TRUE
83 | bus_LV_5399-11_0_2_node_81 | 0.4 | n |  | TRUE
84 | bus_LV_5399-11_0_2_node_82 | 0.4 | n |  | TRUE
85 | bus_LV_5399-11_0_2_node_83 | 0.4 | n |  | TRUE
86 | bus_LV_5399-11_0_2_node_79 | 0.4 | n |  | TRUE
87 | bus_LV_5399-11_0_2_node_84 | 0.4 | n |  | TRUE
88 | bus_MV_77_0_node_156 | 20 | n |  | TRUE

## load
| name | bus | p_mw | q_mvar | const_z_percent | const_i_percent | sn_mva | scaling | in_service | type
0 | LV_5399-11_0_2_load_0 | 0 | 0.0020636 | 0.00051718 | 0 | 0 |  | 1 | TRUE | wye
1 | LV_5399-11_0_2_load_1 | 1 | 0.0022378 | 0.00056086 | 0 | 0 |  | 1 | TRUE | wye
2 | LV_5399-11_0_2_load_3 | 3 | 0.0028494 | 0.00071414 | 0 | 0 |  | 1 | TRUE | wye
3 | LV_5399-11_0_2_load_5 | 5 | 0.00099522 | 0.00024943 | 0 | 0 |  | 1 | TRUE | wye
4 | LV_5399-11_0_2_load_7 | 6 | 0.00067363 | 0.00016883 | 0 | 0 |  | 1 | TRUE | wye
5 | LV_5399-11_0_2_load_10 | 8 | 0.0013007 | 0.00032599 | 0 | 0 |  | 1 | TRUE | wye
6 | LV_5399-11_0_2_load_6 | 9 | 0.0011198 | 0.00028064 | 0 | 0 |  | 1 | TRUE | wye
7 | LV_5399-11_0_2_load_11 | 10 | 0.00091686 | 0.00022979 | 0 | 0 |  | 1 | TRUE | wye
8 | LV_5399-11_0_2_load_88 | 11 | 0.0046844 | 0.001174 | 0 | 0 |  | 1 | TRUE | wye
9 | LV_5399-11_0_2_load_13 | 13 | 0.0011342 | 0.00028425 | 0 | 0 |  | 1 | TRUE | wye
10 | LV_5399-11_0_2_load_24 | 14 | 0.002519 | 0.00063132 | 0 | 0 |  | 1 | TRUE | wye
11 | LV_5399-11_0_2_load_12 | 15 | 0.0026593 | 0.00066648 | 0 | 0 |  | 1 | TRUE | wye
12 | LV_5399-11_0_2_load_23 | 16 | 0.0037458 | 0.00093879 | 0 | 0 |  | 1 | TRUE | wye
13 | LV_5399-11_0_2_load_18 | 19 | 0.0037451 | 0.00093862 | 0 | 0 |  | 1 | TRUE | wye
14 | LV_5399-11_0_2_load_14 | 20 | 0.00065987 | 0.00016538 | 0 | 0 |  | 1 | TRUE | wye
15 | LV_5399-11_0_2_load_15 | 21 | 0.0004228 | 0.00010596 | 0 | 0 |  | 1 | TRUE | wye
16 | LV_5399-11_0_2_load_56 | 22 | 0.0012554 | 0.00031462 | 0 | 0 |  | 1 | TRUE | wye
17 | LV_5399-11_0_2_load_57 | 24 | 0.0012935 | 0.00032418 | 0 | 0 |  | 1 | TRUE | wye
18 | LV_5399-11_0_2_load_55 | 25 | 0.00080769 | 0.00020243 | 0 | 0 |  | 1 | TRUE | wye
19 | LV_5399-11_0_2_load_86 | 26 | 0.00057804 | 0.00014487 | 0 | 0 |  | 1 | TRUE | wye
20 | LV_5399-11_0_2_load_77 | 27 | 0.00080773 | 0.00020244 | 0 | 0 |  | 1 | TRUE | wye
21 | LV_5399-11_0_2_load_85 | 28 | 0.003211 | 0.00080475 | 0 | 0 |  | 1 | TRUE | wye
22 | LV_5399-11_0_2_load_19 | 29 | 0.0040492 | 0.0010148 | 0 | 0 |  | 1 | TRUE | wye
23 | LV_5399-11_0_2_load_20 | 30 | 0.0013905 | 0.00034849 | 0 | 0 |  | 1 | TRUE | wye
24 | LV_5399-11_0_2_load_21 | 31 | 0.013759 | 0.0034484 | 0 | 0 |  | 1 | TRUE | wye
25 | LV_5399-11_0_2_load_22 | 32 | 0.0014338 | 0.00035935 | 0 | 0 |  | 1 | TRUE | wye
26 | LV_5399-11_0_2_load_35 | 33 | 0.0064714 | 0.0016219 | 0 | 0 |  | 1 | TRUE | wye
27 | LV_5399-11_0_2_load_36 | 34 | 0.0013128 | 0.00032901 | 0 | 0 |  | 1 | TRUE | wye
28 | LV_5399-11_0_2_load_31 | 35 | 0.00197 | 0.00049373 | 0 | 0 |  | 1 | TRUE | wye
29 | LV_5399-11_0_2_load_49 | 36 | 0.0026767 | 0.00067083 | 0 | 0 |  | 1 | TRUE | wye
30 | LV_5399-11_0_2_load_44 | 37 | 0.0015965 | 0.00040013 | 0 | 0 |  | 1 | TRUE | wye
31 | LV_5399-11_0_2_load_30 | 38 | 0.0030117 | 0.00075479 | 0 | 0 |  | 1 | TRUE | wye
32 | LV_5399-11_0_2_load_50 | 39 | 0.0014545 | 0.00036453 | 0 | 0 |  | 1 | TRUE | wye
33 | LV_5399-11_0_2_load_27 | 41 | 0.0032815 | 0.00082242 | 0 | 0 |  | 1 | TRUE | wye
34 | LV_5399-11_0_2_load_26 | 42 | 0.0027874 | 0.00069858 | 0 | 0 |  | 1 | TRUE | wye
35 | LV_5399-11_0_2_load_28 | 43 | 0.0019024 | 0.00047678 | 0 | 0 |  | 1 | TRUE | wye
36 | LV_5399-11_0_2_load_29 | 44 | 0.0014235 | 0.00035677 | 0 | 0 |  | 1 | TRUE | wye
37 | LV_5399-11_0_2_load_32 | 45 | 0.0035256 | 0.0008836 | 0 | 0 |  | 1 | TRUE | wye
38 | LV_5399-11_0_2_load_34 | 47 | 0.0020549 | 0.00051502 | 0 | 0 |  | 1 | TRUE | wye
39 | LV_5399-11_0_2_load_37 | 48 | 0.0017974 | 0.00045048 | 0 | 0 |  | 1 | TRUE | wye
40 | LV_5399-11_0_2_load_38 | 49 | 0.0026299 | 0.00065912 | 0 | 0 |  | 1 | TRUE | wye
41 | LV_5399-11_0_2_load_42 | 50 | 0.0013051 | 0.0003271 | 0 | 0 |  | 1 | TRUE | wye
42 | LV_5399-11_0_2_load_39 | 51 | 0.0018111 | 0.0004539 | 0 | 0 |  | 1 | TRUE | wye
43 | LV_5399-11_0_2_load_40 | 52 | 0.0016108 | 0.0004037 | 0 | 0 |  | 1 | TRUE | wye
44 | LV_5399-11_0_2_load_47 | 53 | 0.0017507 | 0.00043877 | 0 | 0 |  | 1 | TRUE | wye
45 | LV_5399-11_0_2_load_41 | 55 | 0.001446 | 0.00036239 | 0 | 0 |  | 1 | TRUE | wye
46 | LV_5399-11_0_2_load_43 | 56 | 0.0016664 | 0.00041765 | 0 | 0 |  | 1 | TRUE | wye
47 | LV_5399-11_0_2_load_46 | 57 | 0.0053514 | 0.0013412 | 0 | 0 |  | 1 | TRUE | wye
48 | LV_5399-11_0_2_load_48 | 58 | 0.0039923 | 0.0010006 | 0 | 0 |  | 1 | TRUE | wye
49 | LV_5399-11_0_2_load_58 | 60 | 0.002063 | 0.00051704 | 0 | 0 |  | 1 | TRUE | wye
50 | LV_5399-11_0_2_load_51 | 61 | 0.0023824 | 0.00059709 | 0 | 0 |  | 1 | TRUE | wye
51 | LV_5399-11_0_2_load_52 | 62 | 0.0020763 | 0.00052036 | 0 | 0 |  | 1 | TRUE | wye
52 | LV_5399-11_0_2_load_53 | 63 | 0.00059179 | 0.00014832 | 0 | 0 |  | 1 | TRUE | wye
53 | LV_5399-11_0_2_load_54 | 64 | 0.00063347 | 0.00015876 | 0 | 0 |  | 1 | TRUE | wye
54 | LV_5399-11_0_2_load_78 | 65 | 0.0011678 | 0.00029267 | 0 | 0 |  | 1 | TRUE | wye
55 | LV_5399-11_0_2_load_59 | 66 | 0.003372 | 0.0008451 | 0 | 0 |  | 1 | TRUE | wye
56 | LV_5399-11_0_2_load_61 | 67 | 0.0030077 | 0.00075381 | 0 | 0 |  | 1 | TRUE | wye
57 | LV_5399-11_0_2_load_63 | 68 | 0.0018529 | 0.00046439 | 0 | 0 |  | 1 | TRUE | wye
58 | LV_5399-11_0_2_load_64 | 69 | 0.0017168 | 0.00043026 | 0 | 0 |  | 1 | TRUE | wye
59 | LV_5399-11_0_2_load_75 | 70 | 0.001759 | 0.00044084 | 0 | 0 |  | 1 | TRUE | wye
60 | LV_5399-11_0_2_load_66 | 73 | 0.0033273 | 0.0008339 | 0 | 0 |  | 1 | TRUE | wye
61 | LV_5399-11_0_2_load_67 | 74 | 0.0011078 | 0.00027765 | 0 | 0 |  | 1 | TRUE | wye
62 | LV_5399-11_0_2_load_68 | 75 | 0.0017257 | 0.0004325 | 0 | 0 |  | 1 | TRUE | wye
63 | LV_5399-11_0_2_load_74 | 76 | 0.0025029 | 0.00062729 | 0 | 0 |  | 1 | TRUE | wye
64 | LV_5399-11_0_2_load_69 | 77 | 0.0016166 | 0.00040516 | 0 | 0 |  | 1 | TRUE | wye
65 | LV_5399-11_0_2_load_70 | 78 | 0.0024344 | 0.00061012 | 0 | 0 |  | 1 | TRUE | wye
66 | LV_5399-11_0_2_load_73 | 80 | 0.00041186 | 0.00010322 | 0 | 0 |  | 1 | TRUE | wye
67 | LV_5399-11_0_2_load_76 | 81 | 0.00055531 | 0.00013917 | 0 | 0 |  | 1 | TRUE | wye
68 | LV_5399-11_0_2_load_80 | 82 | 0.00047409 | 0.00011882 | 0 | 0 |  | 1 | TRUE | wye
69 | LV_5399-11_0_2_load_82 | 84 | 0.00044119 | 0.00011057 | 0 | 0 |  | 1 | TRUE | wye
70 | LV_5399-11_0_2_load_79 | 86 | 0.001033 | 0.00025891 | 0 | 0 |  | 1 | TRUE | wye
71 | LV_5399-11_0_2_load_84 | 87 | 0.0018762 | 0.00047022 | 0 | 0 |  | 1 | TRUE | wye

## ext_grid
| name | bus | vm_pu | va_degree | slack_weight | in_service
0 |  | 33 | 1 | 0 | 1 | TRUE

## line
| name | std_type | from_bus | to_bus | length_km | r_ohm_per_km | x_ohm_per_km | c_nf_per_km | g_us_per_km | max_i_ka | df | parallel | type | in_service
0 | LV_5399-11_0_2_line_0 | NAYY 4x150 SE | 0 | 1 | 0.02893 | 0.208 | 0.08 | 261 | 0 | 0.27 | 1 | 1 | cs | TRUE
1 | LV_5399-11_0_2_line_1 | NAYY 4x150 SE | 0 | 2 | 0.011811 | 0.208 | 0.08 | 261 | 0 | 0.27 | 1 | 1 | cs | TRUE
2 | LV_5399-11_0_2_line_2 | NAYY 4x150 SE | 1 | 3 | 0.019377 | 0.208 | 0.08 | 261 | 0 | 0.27 | 1 | 1 | cs | TRUE
3 | LV_5399-11_0_2_line_3 | NAYY 4x150 SE | 2 | 4 | 0.022492 | 0.208 | 0.08 | 261 | 0 | 0.27 | 1 | 1 | cs | TRUE
4 | LV_5399-11_0_2_line_4 | NAYY 4x150 SE | 2 | 5 | 0.025907 | 0.208 | 0.08 | 261 | 0 | 0.27 | 1 | 1 | cs | TRUE
5 | LV_5399-11_0_2_line_5 | NAYY 4x150 SE | 4 | 6 | 0.039088 | 0.208 | 0.08 | 261 | 0 | 0.27 | 1 | 1 | cs | TRUE
6 | LV_5399-11_0_2_line_6 | NAYY 4x150 SE | 4 | 7 | 0.067564 | 0.208 | 0.08 | 261 | 0 | 0.27 | 1 | 1 | cs | TRUE
7 | LV_5399-11_0_2_line_7 | NAYY 4x150 SE | 5 | 8 | 0.017737 | 0.208 | 0.08 | 261 | 0 | 0.27 | 1 | 1 | cs | TRUE
8 | LV_5399-11_0_2_line_8 | NAYY 4x150 SE | 7 | 11 | 0.010655 | 0.208 | 0.08 | 261 | 0 | 0.27 | 1 | 1 | cs | TRUE
9 | LV_5399-11_0_2_line_9 | NAYY 4x150 SE | 7 | 12 | 0.029021 | 0.208 | 0.08 | 261 | 0 | 0.27 | 1 | 1 | cs | TRUE
10 | LV_5399-11_0_2_line_10 | NAYY 4x150 SE | 8 | 14 | 0.026403 | 0.208 | 0.08 | 261 | 0 | 0.27 | 1 | 1 | cs | TRUE
11 | LV_5399-11_0_2_line_11 | NAYY 4x150 SE | 9 | 10 | 0.017905 | 0.208 | 0.08 | 261 | 0 | 0.27 | 1 | 1 | cs | TRUE
12 | LV_5399-11_0_2_line_12 | NAYY 4x150 SE | 10 | 15 | 0.019885 | 0.208 | 0.08 | 261 | 0 | 0.27 | 1 | 1 | cs | TRUE
13 | LV_5399-11_0_2_line_13 | NAYY 4x150 SE | 12 | 13 | 0.069878 | 0.208 | 0.08 | 261 | 0 | 0.27 | 1 | 1 | cs | TRUE
14 | LV_5399-11_0_2_line_14 | NAYY 4x150 SE | 14 | 16 | 0.015329 | 0.208 | 0.08 | 261 | 0 | 0.27 | 1 | 1 | cs | TRUE
15 | LV_5399-11_0_2_line_15 | NAYY 4x150 SE | 15 | 17 | 0.02461 | 0.208 | 0.08 | 261 | 0 | 0.27 | 1 | 1 | cs | TRUE
16 | LV_5399-11_0_2_line_16 | NAYY 4x150 SE | 16 | 40 | 0.01259 | 0.208 | 0.08 | 261 | 0 | 0.27 | 1 | 1 | cs | TRUE
17 | LV_5399-11_0_2_line_17 | NAYY 4x150 SE | 17 | 18 | 0.036386 | 0.208 | 0.08 | 261 | 0 | 0.27 | 1 | 1 | cs | TRUE
18 | LV_5399-11_0_2_line_18 | NAYY 4x150 SE | 17 | 19 | 0.049075 | 0.208 | 0.08 | 261 | 0 | 0.27 | 1 | 1 | cs | TRUE
19 | LV_5399-11_0_2_line_19 | NAYY 4x150 SE | 18 | 29 | 0.013132 | 0.208 | 0.08 | 261 | 0 | 0.27 | 1 | 2 | cs | TRUE
20 | LV_5399-11_0_2_line_20 | NAYY 4x150 SE | 18 | 30 | 0.0109 | 0.208 | 0.08 | 261 | 0 | 0.27 | 1 | 1 | cs | TRUE
21 | LV_5399-11_0_2_line_21 | NAYY 4x150 SE | 18 | 31 | 0.028151 | 0.208 | 0.08 | 261 | 0 | 0.27 | 1 | 1 | cs | TRUE
22 | LV_5399-11_0_2_line_22 | NAYY 4x150 SE | 19 | 32 | 0.010597 | 0.208 | 0.08 | 261 | 0 | 0.27 | 1 | 1 | cs | TRUE
23 | LV_5399-11_0_2_line_23 | NAYY 4x150 SE | 20 | 21 | 0.017521 | 0.208 | 0.08 | 261 | 0 | 0.27 | 1 | 1 | cs | TRUE
24 | LV_5399-11_0_2_line_24 | NAYY 4x150 SE | 20 | 22 | 0.042923 | 0.208 | 0.08 | 261 | 0 | 0.27 | 1 | 1 | cs | TRUE
25 | LV_5399-11_0_2_line_25 | NAYY 4x150 SE | 21 | 23 | 0.074992 | 0.208 | 0.08 | 261 | 0 | 0.27 | 1 | 1 | cs | TRUE
26 | LV_5399-11_0_2_line_26 | NAYY 4x150 SE | 22 | 24 | 0.020131 | 0.208 | 0.08 | 261 | 0 | 0.27 | 1 | 1 | cs | TRUE
27 | LV_5399-11_0_2_line_27 | NAYY 4x150 SE | 22 | 25 | 0.015635 | 0.208 | 0.08 | 261 | 0 | 0.27 | 1 | 1 | cs | TRUE
28 | LV_5399-11_0_2_line_28 | NAYY 4x150 SE | 23 | 28 | 0.099151 | 0.208 | 0.08 | 261 | 0 | 0.27 | 1 | 1 | cs | TRUE
29 | LV_5399-11_0_2_line_29 | NAYY 4x150 SE | 23 | 26 | 0.1195 | 0.208 | 0.08 | 261 | 0 | 0.27 | 1 | 1 | cs | TRUE
30 | LV_5399-11_0_2_line_30 | NAYY 4x150 SE | 24 | 27 | 0.0099773 | 0.208 | 0.08 | 261 | 0 | 0.27 | 1 | 1 | cs | TRUE
31 | LV_5399-11_0_2_line_31 | NAYY 4x150 SE | 25 | 64 | 0.018314 | 0.208 | 0.08 | 261 | 0 | 0.27 | 1 | 1 | cs | TRUE
32 | LV_5399-11_0_2_line_32 | NAYY 4x150 SE | 27 | 65 | 0.047637 | 0.208 | 0.08 | 261 | 0 | 0.27 | 1 | 1 | cs | TRUE
33 | LV_5399-11_0_2_line_33 | NAYY 4x150 SE | 28 | 87 | 0.044499 | 0.208 | 0.08 | 261 | 0 | 0.27 | 1 | 1 | cs | TRUE
34 | LV_5399-11_0_2_line_34 | NAYY 4x150 SE | 29 | 33 | 0.0024419 | 0.208 | 0.08 | 261 | 0 | 0.27 | 1 | 2 | cs | TRUE
35 | LV_5399-11_0_2_line_35 | NAYY 4x150 SE | 30 | 34 | 0.0096042 | 0.208 | 0.08 | 261 | 0 | 0.27 | 1 | 1 | cs | TRUE
36 | LV_5399-11_0_2_line_36 | NAYY 4x150 SE | 31 | 35 | 0.0033744 | 0.208 | 0.08 | 261 | 0 | 0.27 | 1 | 1 | cs | TRUE
37 | LV_5399-11_0_2_line_37 | NAYY 4x150 SE | 32 | 36 | 0.0037392 | 0.208 | 0.08 | 261 | 0 | 0.27 | 1 | 1 | cs | TRUE
38 | LV_5399-11_0_2_line_38 | NAYY 4x150 SE | 34 | 37 | 0.01274 | 0.208 | 0.08 | 261 | 0 | 0.27 | 1 | 1 | cs | TRUE
39 | LV_5399-11_0_2_line_39 | NAYY 4x150 SE | 35 | 38 | 0.016663 | 0.208 | 0.08 | 261 | 0 | 0.27 | 1 | 1 | cs | TRUE
40 | LV_5399-11_0_2_line_40 | NAYY 4x150 SE | 36 | 39 | 0.00059676 | 0.208 | 0.08 | 261 | 0 | 0.27 | 1 | 1 | cs | TRUE
41 | LV_5399-11_0_2_line_41 | NAYY 4x150 SE | 37 | 50 | 0.002929 | 0.208 | 0.08 | 261 | 0 | 0.27 | 1 | 1 | cs | TRUE
42 | LV_5399-11_0_2_line_42 | NAYY 4x150 SE | 38 | 43 | 0.018996 | 0.208 | 0.08 | 261 | 0 | 0.27 | 1 | 1 | cs | TRUE
43 | LV_5399-11_0_2_line_43 | NAYY 4x150 SE | 39 | 61 | 0.011501 | 0.208 | 0.08 | 261 | 0 | 0.27 | 1 | 1 | cs | TRUE
44 | LV_5399-11_0_2_line_44 | NAYY 4x150 SE | 40 | 41 | 0.0070854 | 0.208 | 0.08 | 261 | 0 | 0.27 | 1 | 1 | cs | TRUE
45 | LV_5399-11_0_2_line_45 | NAYY 4x150 SE | 41 | 44 | 0.042163 | 0.208 | 0.08 | 261 | 0 | 0.27 | 1 | 1 | cs | TRUE
46 | LV_5399-11_0_2_line_46 | NAYY 4x150 SE | 42 | 43 | 0.004306 | 0.208 | 0.08 | 261 | 0 | 0.27 | 1 | 1 | cs | TRUE
47 | LV_5399-11_0_2_line_47 | NAYY 4x150 SE | 44 | 45 | 0.022945 | 0.208 | 0.08 | 261 | 0 | 0.27 | 1 | 1 | cs | TRUE
48 | LV_5399-11_0_2_line_48 | NAYY 4x150 SE | 45 | 46 | 0.0084534 | 0.208 | 0.08 | 261 | 0 | 0.27 | 1 | 1 | cs | TRUE
49 | LV_5399-11_0_2_line_49 | NAYY 4x150 SE | 46 | 47 | 0.031803 | 0.208 | 0.08 | 261 | 0 | 0.27 | 1 | 1 | cs | TRUE
50 | LV_5399-11_0_2_line_50 | NAYY 4x150 SE | 47 | 48 | 0.012066 | 0.208 | 0.08 | 261 | 0 | 0.27 | 1 | 1 | cs | TRUE
51 | LV_5399-11_0_2_line_51 | NAYY 4x150 SE | 48 | 49 | 0.0013159 | 0.208 | 0.08 | 261 | 0 | 0.27 | 1 | 1 | cs | TRUE
52 | LV_5399-11_0_2_line_52 | NAYY 4x150 SE | 49 | 51 | 0.012259 | 0.208 | 0.08 | 261 | 0 | 0.27 | 1 | 1 | cs | TRUE
53 | LV_5399-11_0_2_line_53 | NAYY 4x150 SE | 50 | 55 | 0.0017511 | 0.208 | 0.08 | 261 | 0 | 0.27 | 1 | 1 | cs | TRUE
54 | LV_5399-11_0_2_line_54 | NAYY 4x150 SE | 51 | 52 | 0.0095753 | 0.208 | 0.08 | 261 | 0 | 0.27 | 1 | 1 | cs | TRUE
55 | LV_5399-11_0_2_line_55 | NAYY 4x150 SE | 52 | 53 | 0.0077436 | 0.208 | 0.08 | 261 | 0 | 0.27 | 1 | 1 | cs | TRUE
56 | LV_5399-11_0_2_line_56 | NAYY 4x150 SE | 53 | 54 | 0.0045377 | 0.208 | 0.08 | 261 | 0 | 0.27 | 1 | 1 | cs | TRUE
57 | LV_5399-11_0_2_line_57 | NAYY 4x150 SE | 54 | 57 | 0.019103 | 0.208 | 0.08 | 261 | 0 | 0.27 | 1 | 1 | cs | TRUE
58 | LV_5399-11_0_2_line_58 | NAYY 4x150 SE | 54 | 56 | 0.0078573 | 0.208 | 0.08 | 261 | 0 | 0.27 | 1 | 1 | cs | TRUE
59 | LV_5399-11_0_2_line_59 | NAYY 4x150 SE | 55 | 56 | 0.015011 | 0.208 | 0.08 | 261 | 0 | 0.27 | 1 | 1 | cs | TRUE
60 | LV_5399-11_0_2_line_60 | NAYY 4x150 SE | 57 | 58 | 0.014184 | 0.208 | 0.08 | 261 | 0 | 0.27 | 1 | 1 | cs | TRUE
61 | LV_5399-11_0_2_line_61 | NAYY 4x150 SE | 58 | 59 | 0.003033 | 0.208 | 0.08 | 261 | 0 | 0.27 | 1 | 1 | cs | TRUE
62 | LV_5399-11_0_2_line_62 | NAYY 4x150 SE | 59 | 60 | 0.031861 | 0.208 | 0.08 | 261 | 0 | 0.27 | 1 | 1 | cs | TRUE
63 | LV_5399-11_0_2_line_63 | NAYY 4x150 SE | 60 | 66 | 0.011977 | 0.208 | 0.08 | 261 | 0 | 0.27 | 1 | 1 | cs | TRUE
64 | LV_5399-11_0_2_line_64 | NAYY 4x150 SE | 61 | 62 | 0.0088056 | 0.208 | 0.08 | 261 | 0 | 0.27 | 1 | 1 | cs | TRUE
65 | LV_5399-11_0_2_line_65 | NAYY 4x150 SE | 62 | 63 | 0.024516 | 0.208 | 0.08 | 261 | 0 | 0.27 | 1 | 1 | cs | TRUE
66 | LV_5399-11_0_2_line_66 | NAYY 4x150 SE | 63 | 64 | 0.020958 | 0.208 | 0.08 | 261 | 0 | 0.27 | 1 | 1 | cs | TRUE
67 | LV_5399-11_0_2_line_67 | NAYY 4x150 SE | 65 | 86 | 0.031465 | 0.208 | 0.08 | 261 | 0 | 0.27 | 1 | 1 | cs | TRUE
68 | LV_5399-11_0_2_line_68 | NAYY 4x150 SE | 66 | 67 | 0.0013347 | 0.208 | 0.08 | 261 | 0 | 0.27 | 1 | 1 | cs | TRUE
69 | LV_5399-11_0_2_line_69 | NAYY 4x150 SE | 67 | 68 | 0.0065487 | 0.208 | 0.08 | 261 | 0 | 0.27 | 1 | 1 | cs | TRUE
70 | LV_5399-11_0_2_line_70 | NAYY 4x150 SE | 68 | 69 | 0.00091055 | 0.208 | 0.08 | 261 | 0 | 0.27 | 1 | 1 | cs | TRUE
71 | LV_5399-11_0_2_line_71 | NAYY 4x150 SE | 69 | 72 | 0.0095167 | 0.208 | 0.08 | 261 | 0 | 0.27 | 1 | 1 | cs | TRUE
72 | LV_5399-11_0_2_line_72 | NAYY 4x150 SE | 70 | 71 | 0.0070447 | 0.208 | 0.08 | 261 | 0 | 0.27 | 1 | 1 | cs | TRUE
73 | LV_5399-11_0_2_line_73 | NAYY 4x150 SE | 71 | 76 | 0.017488 | 0.208 | 0.08 | 261 | 0 | 0.27 | 1 | 1 | cs | TRUE
74 | LV_5399-11_0_2_line_74 | NAYY 4x150 SE | 71 | 73 | 0.015004 | 0.208 | 0.08 | 261 | 0 | 0.27 | 1 | 1 | cs | TRUE
75 | LV_5399-11_0_2_line_75 | NAYY 4x150 SE | 72 | 73 | 0.013661 | 0.208 | 0.08 | 261 | 0 | 0.27 | 1 | 1 | cs | TRUE
76 | LV_5399-11_0_2_line_76 | NAYY 4x150 SE | 72 | 74 | 0.0094529 | 0.208 | 0.08 | 261 | 0 | 0.27 | 1 | 1 | cs | TRUE
77 | LV_5399-11_0_2_line_77 | NAYY 4x150 SE | 74 | 75 | 0.0040103 | 0.208 | 0.08 | 261 | 0 | 0.27 | 1 | 1 | cs | TRUE
78 | LV_5399-11_0_2_line_78 | NAYY 4x150 SE | 75 | 77 | 0.0066565 | 0.208 | 0.08 | 261 | 0 | 0.27 | 1 | 1 | cs | TRUE
79 | LV_5399-11_0_2_line_79 | NAYY 4x150 SE | 77 | 78 | 0.0040419 | 0.208 | 0.08 | 261 | 0 | 0.27 | 1 | 1 | cs | TRUE
80 | LV_5399-11_0_2_line_80 | NAYY 4x150 SE | 78 | 79 | 0.016408 | 0.208 | 0.08 | 261 | 0 | 0.27 | 1 | 1 | cs | TRUE
81 | LV_5399-11_0_2_line_81 | NAYY 4x150 SE | 79 | 80 | 0.019947 | 0.208 | 0.08 | 261 | 0 | 0.27 | 1 | 1 | cs | TRUE
82 | LV_5399-11_0_2_line_82 | NAYY 4x150 SE | 81 | 82 | 0.14336 | 0.208 | 0.08 | 261 | 0 | 0.27 | 1 | 1 | cs | TRUE
83 | LV_5399-11_0_2_line_83 | NAYY 4x150 SE | 82 | 83 | 0.10015 | 0.208 | 0.08 | 261 | 0 | 0.27 | 1 | 1 | cs | TRUE
84 | LV_5399-11_0_2_line_84 | NAYY 4x150 SE | 83 | 84 | 0.11419 | 0.208 | 0.08 | 261 | 0 | 0.27 | 1 | 1 | cs | TRUE
85 | LV_5399-11_0_2_line_85 | NAYY 4x150 SE | 84 | 85 | 0.014739 | 0.208 | 0.08 | 261 | 0 | 0.27 | 1 | 1 | cs | TRUE
86 | LV_5399-11_0_2_line_86 | NAYY 4x150 SE | 85 | 87 | 0.034303 | 0.208 | 0.08 | 261 | 0 | 0.27 | 1 | 1 | cs | TRUE

## trafo
| name | std_type | hv_bus | lv_bus | sn_mva | vn_hv_kv | vn_lv_kv | vk_percent | vkr_percent | pfe_kw | i0_percent | shift_degree | tap_side | tap_neutral | tap_min | tap_max | tap_step_percent | tap_step_degree | tap_pos | tap_phase_shifter | parallel | df | in_service
0 | LV_5399-11_0_2_trafo_35 | 0.25 MVA 20/0.4 kV | 88 | 33 | 0.25 | 20 | 0.4 | 6 | 1.44 | 0.8 | 0.32 | 150 | hv | 0 | -2 | 2 | 2.5 | 0 | 0 | FALSE | 1 | 1 | TRUE

## line_geodata
| x0 | y0 | x1 | y1 | x2 | y2 | x3 | y3 | x4 | y4 | x5 | y5 | x6 | y6 | x7 | y7 | x8 | y8 | x9 | y9
0 | 2704309.9944 | 1127937.018 | 2704297.3454 | 1127942.8666 | 2704282.781 | 1127946.4302
1 | 2704321.0268 | 1127934.025 | 2704317.3966 | 1127933.5954 | 2704309.9944 | 1127937.018
2 | 2704282.781 | 1127946.4302 | 2704263.9592 | 1127951.0356
3 | 2704321.0268 | 1127934.025 | 2704325.63 | 1127912.0126
4 | 2704321.0268 | 1127934.025 | 2704315.7243 | 1127959.384
5 | 2704325.63 | 1127912.0126 | 2704339.7859 | 1127913.8913 | 2704346.9937 | 1127915.5612 | 2704351.3913 | 1127918.4167 | 2704354.3118 | 1127922.9032 | 2704353.0543 | 1127929.6747
6 | 2704309.351 | 1127886.6825 | 2704307.6313 | 1127880.0486 | 2704316.2331 | 1127878.2069 | 2704325.2061 | 1127876.7385 | 2704332.9038 | 1127877.7164 | 2704331.402 | 1127883.9055 | 2704326.8897 | 1127906.0083 | 2704325.63 | 1127912.0126
7 | 2704312.0941 | 1127976.7454 | 2704315.7243 | 1127959.384
8 | 2704307.7307 | 1127897.0611 | 2704309.5977 | 1127890.7004 | 2704309.351 | 1127886.6825
9 | 2704286.9262 | 1127887.8966 | 2704297.026 | 1127883.6569 | 2704306.1306 | 1127880.3674 | 2704307.6313 | 1127880.0486 | 2704309.351 | 1127886.6825
10 | 2704312.0941 | 1127976.7454 | 2704306.6902 | 1128002.5897
11 | 2704223.8233 | 1127978.6242 | 2704211.3836 | 1127991.5015
12 | 2704211.3836 | 1127991.5015 | 2704197.5678 | 1128005.8034
13 | 2704286.9262 | 1127887.8966 | 2704283.4872 | 1127889.3382 | 2704264.0731 | 1127901.4334 | 2704233.2909 | 1127925.6293 | 2704229.9784 | 1127928.0824
14 | 2704306.6902 | 1128002.5897 | 2704303.5528 | 1128017.5938
15 | 2704180.4694 | 1128023.5035 | 2704197.5678 | 1128005.8034
16 | 2704300.976 | 1128029.9177 | 2704303.5528 | 1128017.5938
17 | 2704189.9829 | 1128058.6229 | 2704180.4694 | 1128023.5035
18 | 2704180.4694 | 1128023.5035 | 2704169.7754 | 1128030.9351 | 2704158.0004 | 1128038.4926 | 2704138.7187 | 1128049.2119
19 | 2704189.9829 | 1128058.6229 | 2704177.4084 | 1128062.4093
20 | 2704189.9829 | 1128058.6229 | 2704192.1961 | 1128064.7983 | 2704193.316 | 1128068.9914
21 | 2704189.9829 | 1128058.6229 | 2704217.1426 | 1128051.2181
22 | 2704138.7187 | 1128049.2119 | 2704138.7187 | 1128049.2119 | 2704129.075 | 1128053.6054
23 | 2704024.0963 | 1128026.7289 | 2704006.577 | 1128026.4963
24 | 2704026.3196 | 1128069.5941 | 2704024.0963 | 1128026.7289
25 | 2704006.577 | 1128026.4963 | 2703952.924 | 1127974.1015
26 | 2704026.3196 | 1128069.5941 | 2704006.391 | 1128072.4416
27 | 2704041.7976 | 1128067.3825 | 2704026.3196 | 1128069.5941
28 | 2703952.924 | 1127974.1015 | 2703949.2411 | 1127975.8393 | 2703933.3774 | 1127979.1688 | 2703897.5323 | 1127989.9931 | 2703876.4966 | 1127999.2043 | 2703862.1695 | 1128008.642 | 2703861.1011 | 1128009.3918
29 | 2703952.924 | 1127974.1015 | 2704019.7375 | 1127875.0188
30 | 2704006.391 | 1128072.4416 | 2704004.952 | 1128072.6472 | 2703996.6488 | 1128074.5733
31 | 2704059.9276 | 1128064.792 | 2704041.7976 | 1128067.3825
32 | 2703996.6488 | 1128074.5733 | 2703950.2439 | 1128085.3378
33 | 2703861.1011 | 1128009.3918 | 2703834.672 | 1128027.9377 | 2703825.3358 | 1128035.8091
34 | 2704175.0702 | 1128063.1133 | 2704177.4084 | 1128062.4093
35 | 2704193.316 | 1128068.9914 | 2704195.7941 | 1128078.2704
36 | 2704217.1426 | 1128051.2181 | 2704220.3982 | 1128050.3305
37 | 2704125.4867 | 1128054.6162 | 2704128.3722 | 1128053.9256 | 2704129.075 | 1128053.6054
38 | 2704195.7941 | 1128078.2704 | 2704199.0815 | 1128090.5792
39 | 2704236.4747 | 1128045.9475 | 2704220.3982 | 1128050.3305
40 | 2704124.9064 | 1128054.7551 | 2704125.4867 | 1128054.6162
41 | 2704199.8372 | 1128093.4091 | 2704199.0815 | 1128090.5792
42 | 2704236.4747 | 1128045.9475 | 2704254.8019 | 1128040.9507
43 | 2704124.9064 | 1128054.7551 | 2704117.1049 | 1128056.6222 | 2704113.6608 | 1128057.1143
44 | 2704300.976 | 1128029.9177 | 2704299.436 | 1128036.8337
45 | 2704299.436 | 1128036.8337 | 2704290.2723 | 1128077.9885
46 | 2704258.9563 | 1128039.8181 | 2704254.8019 | 1128040.9507
47 | 2704290.2723 | 1128077.9885 | 2704287.9103 | 1128088.5963 | 2704286.159 | 1128097.1938 | 2704284.9863 | 1128100.2816
48 | 2704281.9851 | 1128108.1843 | 2704284.9863 | 1128100.2816
49 | 2704281.9851 | 1128108.1843 | 2704278.3901 | 1128106.1655 | 2704270.2509 | 1128105.7805 | 2704263.7056 | 1128103.6886 | 2704259.0662 | 1128103.2416 | 2704251.1962 | 1128104.6736
50 | 2704251.1962 | 1128104.6736 | 2704241.1986 | 1128110.1603 | 2704240.601 | 1128110.4454
51 | 2704240.601 | 1128110.4454 | 2704239.4133 | 1128111.012
52 | 2704227.9313 | 1128115.1627 | 2704234.3839 | 1128113.4116 | 2704239.4133 | 1128111.012
53 | 2704200.2891 | 1128095.1009 | 2704199.8372 | 1128093.4091
54 | 2704218.4293 | 1128116.1838 | 2704226.6798 | 1128115.5023 | 2704227.9313 | 1128115.1627
55 | 2704218.4293 | 1128116.1838 | 2704210.712 | 1128116.8213
56 | 2704206.1897 | 1128117.1948 | 2704210.712 | 1128116.8213
57 | 2704206.1897 | 1128117.1948 | 2704198.1789 | 1128119.6472 | 2704193.2518 | 1128122.0305 | 2704189.5464 | 1128123.2897 | 2704188.2086 | 1128123.3184
58 | 2704206.1897 | 1128117.1948 | 2704204.1623 | 1128109.6035
59 | 2704200.2891 | 1128095.1009 | 2704204.1623 | 1128109.6035
60 | 2704174.0274 | 1128123.6226 | 2704188.2086 | 1128123.3184
61 | 2704172.4796 | 1128126.2309 | 2704174.0274 | 1128123.6226
62 | 2704172.4796 | 1128126.2309 | 2704159.6495 | 1128127.9444 | 2704154.4569 | 1128127.8549 | 2704140.9218 | 1128125.5859
63 | 2704140.9218 | 1128125.5859 | 2704140.8556 | 1128125.5748 | 2704128.953 | 1128125.1469
64 | 2704104.9437 | 1128058.3599 | 2704113.6608 | 1128057.1143
65 | 2704104.9437 | 1128058.3599 | 2704080.6746 | 1128061.8276
66 | 2704059.9276 | 1128064.792 | 2704080.6746 | 1128061.8276
67 | 2703919.5923 | 1128092.4481 | 2703950.2439 | 1128085.3378
68 | 2704128.953 | 1128125.1469 | 2704127.6191 | 1128125.0989
69 | 2704121.0746 | 1128124.8636 | 2704127.6191 | 1128125.0989
70 | 2704120.1646 | 1128124.8309 | 2704121.0746 | 1128124.8636
71 | 2704110.7023 | 1128124.0881 | 2704114.1907 | 1128124.6929 | 2704116.5102 | 1128124.6995 | 2704120.1646 | 1128124.8309
72 | 2704109.4207 | 1128149.282 | 2704115.7084 | 1128152.4589
73 | 2704109.4207 | 1128149.282 | 2704098.1945 | 1128146.02 | 2704093.6277 | 1128144.496 | 2704092.7862 | 1128143.9875
74 | 2704109.4207 | 1128149.282 | 2704109.4025 | 1128146.7578 | 2704105.1532 | 1128144.6945 | 2704105.0414 | 1128143.5808 | 2704106.8923 | 1128137.2074
75 | 2704110.7023 | 1128124.0881 | 2704106.8923 | 1128137.2074
76 | 2704110.7023 | 1128124.0881 | 2704101.9886 | 1128121.7144 | 2704101.5707 | 1128121.6581
77 | 2704101.5707 | 1128121.6581 | 2704097.5963 | 1128121.1233
78 | 2704090.9993 | 1128120.2355 | 2704097.5963 | 1128121.1233
79 | 2704090.9993 | 1128120.2355 | 2704086.9935 | 1128119.6964
80 | 2704078.139 | 1128129.6423 | 2704079.8719 | 1128126.5701 | 2704081.9979 | 1128119.0242 | 2704086.9935 | 1128119.6964
81 | 2704078.139 | 1128129.6423 | 2704072.9283 | 1128123.4376 | 2704069.9475 | 1128121.107 | 2704065.7474 | 1128119.7672 | 2704062.1245 | 1128119.3024
82 | 2703585.6154 | 1128107.222 | 2703489.181 | 1128213.2933
83 | 2703678.093 | 1128097.2955 | 2703672.2547 | 1128100.2528 | 2703665.5634 | 1128103.0621 | 2703632.7018 | 1128112.1047 | 2703618.5143 | 1128114.7855 | 2703599.5477 | 1128117.0843 | 2703592.7946 | 1128115.412 | 2703587.9083 | 1128113.1825 | 2703586.3339 | 1128108.8194 | 2703585.6154 | 1128107.222
84 | 2703783.9458 | 1128054.4727 | 2703678.093 | 1128097.2955
85 | 2703798.1938 | 1128056.3629 | 2703791.4555 | 1128053.8234 | 2703783.9458 | 1128054.4727
86 | 2703798.1938 | 1128056.3629 | 2703803.2282 | 1128054.448 | 2703825.3358 | 1128035.8091

## bus_geodata
| x | y | coords
0 | 2704309.9944 | 1127937.018
1 | 2704282.781 | 1127946.4302
2 | 2704321.0268 | 1127934.025
3 | 2704263.9592 | 1127951.0356
4 | 2704325.63 | 1127912.0126
5 | 2704315.7243 | 1127959.384
6 | 2704353.0543 | 1127929.6747
7 | 2704309.351 | 1127886.6825
8 | 2704312.0941 | 1127976.7454
9 | 2704223.8233 | 1127978.6242
10 | 2704211.3836 | 1127991.5015
11 | 2704307.7307 | 1127897.0611
12 | 2704286.9262 | 1127887.8966
13 | 2704229.9784 | 1127928.0824
14 | 2704306.6902 | 1128002.5897
15 | 2704197.5678 | 1128005.8034
16 | 2704303.5528 | 1128017.5938
17 | 2704180.4694 | 1128023.5035
18 | 2704189.9829 | 1128058.6229
19 | 2704138.7187 | 1128049.2119
20 | 2704024.0963 | 1128026.7289
21 | 2704006.577 | 1128026.4963
22 | 2704026.3196 | 1128069.5941
23 | 2703952.924 | 1127974.1015
24 | 2704006.391 | 1128072.4416
25 | 2704041.7976 | 1128067.3825
26 | 2704019.7375 | 1127875.0188
27 | 2703996.6488 | 1128074.5733
28 | 2703861.1011 | 1128009.3918
29 | 2704177.4084 | 1128062.4093
30 | 2704193.316 | 1128068.9914
31 | 2704217.1426 | 1128051.2181
32 | 2704129.075 | 1128053.6054
33 | 2704175.0702 | 1128063.1133
34 | 2704195.7941 | 1128078.2704
35 | 2704220.3982 | 1128050.3305
36 | 2704125.4867 | 1128054.6162
37 | 2704199.0815 | 1128090.5793
38 | 2704236.4747 | 1128045.9475
39 | 2704124.9064 | 1128054.7551
40 | 2704300.976 | 1128029.9177
41 | 2704299.436 | 1128036.8337
42 | 2704258.9563 | 1128039.8181
43 | 2704254.8019 | 1128040.9507
44 | 2704290.2723 | 1128077.9885
45 | 2704284.9863 | 1128100.2816
46 | 2704281.9851 | 1128108.1843
47 | 2704251.1962 | 1128104.6736
48 | 2704240.601 | 1128110.4454
49 | 2704239.4133 | 1128111.012
50 | 2704199.8372 | 1128093.4091
51 | 2704227.9313 | 1128115.1627
52 | 2704218.4293 | 1128116.1838
53 | 2704210.712 | 1128116.8213
54 | 2704206.1897 | 1128117.1948
55 | 2704200.2891 | 1128095.1009
56 | 2704204.1623 | 1128109.6035
57 | 2704188.2086 | 1128123.3184
58 | 2704174.0274 | 1128123.6226
59 | 2704172.4796 | 1128126.2309
60 | 2704140.9218 | 1128125.5859
61 | 2704113.6608 | 1128057.1143
62 | 2704104.9437 | 1128058.3599
63 | 2704080.6746 | 1128061.8276
64 | 2704059.9276 | 1128064.792
65 | 2703950.2439 | 1128085.3378
66 | 2704128.953 | 1128125.1469
67 | 2704127.6191 | 1128125.0989
68 | 2704121.0746 | 1128124.8636
69 | 2704120.1646 | 1128124.8309
70 | 2704115.7084 | 1128152.4589
71 | 2704109.4207 | 1128149.282
72 | 2704110.7023 | 1128124.0881
73 | 2704106.8923 | 1128137.2074
74 | 2704101.5707 | 1128121.6581
75 | 2704097.5963 | 1128121.1233
76 | 2704092.7862 | 1128143.9875
77 | 2704090.9993 | 1128120.2355
78 | 2704086.9935 | 1128119.6964
79 | 2704078.139 | 1128129.6423
80 | 2704062.1245 | 1128119.3024
81 | 2703489.181 | 1128213.2933
82 | 2703585.6154 | 1128107.222
83 | 2703678.093 | 1128097.2955
84 | 2703783.9458 | 1128054.4727
85 | 2703798.1938 | 1128056.3629
86 | 2703919.5923 | 1128092.4481
87 | 2703825.3358 | 1128035.8091
88 | 2704189.9829 | 1128058.6229

## line_std_types
| c_nf_per_km | r_ohm_per_km | x_ohm_per_km | max_i_ka | type | q_mm2 | alpha | voltage_rating
NAYY 4x50 SE | 210 | 0.642 | 0.083 | 0.142 | cs | 50 | 0.00403 | LV
NAYY 4x120 SE | 264 | 0.225 | 0.08 | 0.242 | cs | 120 | 0.00403 | LV
NAYY 4x150 SE | 261 | 0.208 | 0.08 | 0.27 | cs | 150 | 0.00403 | LV
NA2XS2Y 1x95 RM/25 12/20 kV | 216 | 0.313 | 0.132 | 0.252 | cs | 95 | 0.00403 | MV
NA2XS2Y 1x185 RM/25 12/20 kV | 273 | 0.161 | 0.117 | 0.362 | cs | 185 | 0.00403 | MV
NA2XS2Y 1x240 RM/25 12/20 kV | 304 | 0.122 | 0.112 | 0.421 | cs | 240 | 0.00403 | MV
NA2XS2Y 1x95 RM/25 6/10 kV | 315 | 0.313 | 0.123 | 0.249 | cs | 95 | 0.00403 | MV
NA2XS2Y 1x185 RM/25 6/10 kV | 406 | 0.161 | 0.11 | 0.358 | cs | 185 | 0.00403 | MV
NA2XS2Y 1x240 RM/25 6/10 kV | 456 | 0.122 | 0.105 | 0.416 | cs | 240 | 0.00403 | MV
NA2XS2Y 1x150 RM/25 12/20 kV | 250 | 0.206 | 0.116 | 0.319 | cs | 150 | 0.00403 | MV
NA2XS2Y 1x120 RM/25 12/20 kV | 230 | 0.253 | 0.119 | 0.283 | cs | 120 | 0.00403 | MV
NA2XS2Y 1x70 RM/25 12/20 kV | 190 | 0.443 | 0.132 | 0.22 | cs | 70 | 0.00403 | MV
NA2XS2Y 1x150 RM/25 6/10 kV | 360 | 0.206 | 0.11 | 0.315 | cs | 150 | 0.00403 | MV
NA2XS2Y 1x120 RM/25 6/10 kV | 340 | 0.253 | 0.113 | 0.28 | cs | 120 | 0.00403 | MV
NA2XS2Y 1x70 RM/25 6/10 kV | 280 | 0.443 | 0.123 | 0.217 | cs | 70 | 0.00403 | MV
N2XS(FL)2Y 1x120 RM/35 64/110 kV | 112 | 0.153 | 0.166 | 0.366 | cs | 120 | 0.00393 | HV
N2XS(FL)2Y 1x185 RM/35 64/110 kV | 125 | 0.099 | 0.156 | 0.457 | cs | 185 | 0.00393 | HV
N2XS(FL)2Y 1x240 RM/35 64/110 kV | 135 | 0.075 | 0.149 | 0.526 | cs | 240 | 0.00393 | HV
N2XS(FL)2Y 1x300 RM/35 64/110 kV | 144 | 0.06 | 0.144 | 0.588 | cs | 300 | 0.00393 | HV
15-AL1/3-ST1A 0.4 | 11 | 1.8769 | 0.35 | 0.105 | ol | 16 | 0.00403 | LV
24-AL1/4-ST1A 0.4 | 11.25 | 1.2012 | 0.335 | 0.14 | ol | 24 | 0.00403 | LV
48-AL1/8-ST1A 0.4 | 12.2 | 0.5939 | 0.3 | 0.21 | ol | 48 | 0.00403 | LV
94-AL1/15-ST1A 0.4 | 13.2 | 0.306 | 0.29 | 0.35 | ol | 94 | 0.00403 | LV
34-AL1/6-ST1A 10.0 | 9.7 | 0.8342 | 0.36 | 0.17 | ol | 34 | 0.00403 | MV
48-AL1/8-ST1A 10.0 | 10.1 | 0.5939 | 0.35 | 0.21 | ol | 48 | 0.00403 | MV
70-AL1/11-ST1A 10.0 | 10.4 | 0.4132 | 0.339 | 0.29 | ol | 70 | 0.00403 | MV
94-AL1/15-ST1A 10.0 | 10.75 | 0.306 | 0.33 | 0.35 | ol | 94 | 0.00403 | MV
122-AL1/20-ST1A 10.0 | 11.1 | 0.2376 | 0.323 | 0.41 | ol | 122 | 0.00403 | MV
149-AL1/24-ST1A 10.0 | 11.25 | 0.194 | 0.315 | 0.47 | ol | 149 | 0.00403 | MV
34-AL1/6-ST1A 20.0 | 9.15 | 0.8342 | 0.382 | 0.17 | ol | 34 | 0.00403 | MV
48-AL1/8-ST1A 20.0 | 9.5 | 0.5939 | 0.372 | 0.21 | ol | 48 | 0.00403 | MV
70-AL1/11-ST1A 20.0 | 9.7 | 0.4132 | 0.36 | 0.29 | ol | 70 | 0.00403 | MV
94-AL1/15-ST1A 20.0 | 10 | 0.306 | 0.35 | 0.35 | ol | 94 | 0.00403 | MV
122-AL1/20-ST1A 20.0 | 10.3 | 0.2376 | 0.344 | 0.41 | ol | 122 | 0.00403 | MV
149-AL1/24-ST1A 20.0 | 10.5 | 0.194 | 0.337 | 0.47 | ol | 149 | 0.00403 | MV
184-AL1/30-ST1A 20.0 | 10.75 | 0.1571 | 0.33 | 0.535 | ol | 184 | 0.00403 | MV
243-AL1/39-ST1A 20.0 | 11 | 0.1188 | 0.32 | 0.645 | ol | 243 | 0.00403 | MV
48-AL1/8-ST1A 110.0 | 8 | 0.5939 | 0.46 | 0.21 | ol | 48 | 0.00403 | HV
70-AL1/11-ST1A 110.0 | 8.4 | 0.4132 | 0.45 | 0.29 | ol | 70 | 0.00403 | HV
94-AL1/15-ST1A 110.0 | 8.65 | 0.306 | 0.44 | 0.35 | ol | 94 | 0.00403 | HV
122-AL1/20-ST1A 110.0 | 8.5 | 0.2376 | 0.43 | 0.41 | ol | 122 | 0.00403 | HV
149-AL1/24-ST1A 110.0 | 8.75 | 0.194 | 0.41 | 0.47 | ol | 149 | 0.00403 | HV
184-AL1/30-ST1A 110.0 | 8.8 | 0.1571 | 0.4 | 0.535 | ol | 184 | 0.00403 | HV
243-AL1/39-ST1A 110.0 | 9 | 0.1188 | 0.39 | 0.645 | ol | 243 | 0.00403 | HV
305-AL1/39-ST1A 110.0 | 9.2 | 0.0949 | 0.38 | 0.74 | ol | 305 | 0.00403 | HV
490-AL1/64-ST1A 110.0 | 9.75 | 0.059 | 0.37 | 0.96 | ol | 490 | 0.00403 | HV
679-AL1/86-ST1A 110.0 | 9.95 | 0.042 | 0.36 | 1.15 | ol | 679 | 0.00403 | HV
490-AL1/64-ST1A 220.0 | 10 | 0.059 | 0.285 | 0.96 | ol | 490 | 0.00403 | HV
679-AL1/86-ST1A 220.0 | 11.7 | 0.042 | 0.275 | 1.15 | ol | 679 | 0.00403 | HV
490-AL1/64-ST1A 380.0 | 11 | 0.059 | 0.253 | 0.96 | ol | 490 | 0.00403 | HV
679-AL1/86-ST1A 380.0 | 14.6 | 0.042 | 0.25 | 1.15 | ol | 679 | 0.00403 | HV

## trafo_std_types
| i0_percent | pfe_kw | vkr_percent | sn_mva | vn_lv_kv | vn_hv_kv | vk_percent | shift_degree | vector_group | tap_side | tap_neutral | tap_min | tap_max | tap_step_degree | tap_step_percent | tap_phase_shifter
160 MVA 380/110 kV | 0.06 | 60 | 0.25 | 160 | 110 | 380 | 12.2 | 0 | Yy0 | hv | 0 | -9 | 9 | 0 | 1.5 | FALSE
100 MVA 220/110 kV | 0.06 | 55 | 0.26 | 100 | 110 | 220 | 12 | 0 | Yy0 | hv | 0 | -9 | 9 | 0 | 1.5 | FALSE
63 MVA 110/20 kV | 0.04 | 22 | 0.32 | 63 | 20 | 110 | 18 | 150 | YNd5 | hv | 0 | -9 | 9 | 0 | 1.5 | FALSE
40 MVA 110/20 kV | 0.05 | 18 | 0.34 | 40 | 20 | 110 | 16.2 | 150 | YNd5 | hv | 0 | -9 | 9 | 0 | 1.5 | FALSE
25 MVA 110/20 kV | 0.07 | 14 | 0.41 | 25 | 20 | 110 | 12 | 150 | YNd5 | hv | 0 | -9 | 9 | 0 | 1.5 | FALSE
63 MVA 110/10 kV | 0.04 | 22 | 0.32 | 63 | 10 | 110 | 18 | 150 | YNd5 | hv | 0 | -9 | 9 | 0 | 1.5 | FALSE
40 MVA 110/10 kV | 0.05 | 18 | 0.34 | 40 | 10 | 110 | 16.2 | 150 | YNd5 | hv | 0 | -9 | 9 | 0 | 1.5 | FALSE
25 MVA 110/10 kV | 0.07 | 14 | 0.41 | 25 | 10 | 110 | 12 | 150 | YNd5 | hv | 0 | -9 | 9 | 0 | 1.5 | FALSE
0.25 MVA 20/0.4 kV | 0.32 | 0.8 | 1.44 | 0.25 | 0.4 | 20 | 6 | 150 | Yzn5 | hv | 0 | -2 | 2 | 0 | 2.5 | FALSE
0.4 MVA 20/0.4 kV | 0.3375 | 1.35 | 1.425 | 0.4 | 0.4 | 20 | 6 | 150 | Dyn5 | hv | 0 | -2 | 2 | 0 | 2.5 | FALSE
0.63 MVA 20/0.4 kV | 0.2619 | 1.65 | 1.206 | 0.63 | 0.4 | 20 | 6 | 150 | Dyn5 | hv | 0 | -2 | 2 | 0 | 2.5 | FALSE
0.25 MVA 10/0.4 kV | 0.24 | 0.6 | 1.2 | 0.25 | 0.4 | 10 | 4 | 150 | Dyn5 | hv | 0 | -2 | 2 | 0 | 2.5 | FALSE
0.4 MVA 10/0.4 kV | 0.2375 | 0.95 | 1.325 | 0.4 | 0.4 | 10 | 4 | 150 | Dyn5 | hv | 0 | -2 | 2 | 0 | 2.5 | FALSE
0.63 MVA 10/0.4 kV | 0.1873 | 1.18 | 1.0794 | 0.63 | 0.4 | 10 | 4 | 150 | Dyn5 | hv | 0 | -2 | 2 | 0 | 2.5 | FALSE

## trafo3w_std_types
| sn_hv_mva | sn_mv_mva | sn_lv_mva | vn_hv_kv | vn_mv_kv | vn_lv_kv | vk_hv_percent | vk_mv_percent | vk_lv_percent | vkr_hv_percent | vkr_mv_percent | vkr_lv_percent | pfe_kw | i0_percent | shift_mv_degree | shift_lv_degree | vector_group | tap_side | tap_neutral | tap_min | tap_max | tap_step_percent
63/25/38 MVA 110/20/10 kV | 63 | 25 | 38 | 110 | 20 | 10 | 10.4 | 10.4 | 10.4 | 0.28 | 0.32 | 0.35 | 35 | 0.89 | 0 | 0 | YN0yn0yn0 | hv | 0 | -10 | 10 | 1.2
63/25/38 MVA 110/10/10 kV | 63 | 25 | 38 | 110 | 10 | 10 | 10.4 | 10.4 | 10.4 | 0.28 | 0.32 | 0.35 | 35 | 0.89 | 0 | 0 | YN0yn0yn0 | hv | 0 | -10 | 10 | 1.2

## fuse_std_types
| fuse_type | i_rated_a | t_avg | t_min | t_total | x_avg | x_min | x_total
HV 100A | HV 100A | 100 | 0 | [10.0, 3.64, 0.854, 0.281, 0.1, 0.0531, 0.022, 0.01] | [10.0, 4.267, 1.21, 0.403, 0.1, 0.058, 0.022, 0.01] | 0 | [300.0, 350.0, 450.0, 550.0, 700.0, 850.0, 1200.0, 1752.0] | [600.0, 700.0, 900.0, 1150.0, 1665.0, 2000.0, 3000.0, 4313.0]
HV 10A | HV 10A | 10 | 0 | [10.0, 1675.0, 0.344, 0.156, 0.1, 0.0417, 0.0171, 0.01] | [10.0, 1.3, 0.3, 0.155, 0.1, 0.0555, 0.023, 0.01] | 0 | [30.0, 32.0, 35.0, 37.0, 39.0, 50.0, 70.0, 88.0] | [60.0, 70.0, 80.0, 87.0, 94.0, 110.0, 150.0, 216.0]
HV 125A | HV 125A | 125 | 0 | [10.0, 1.82, 0.344, 0.1, 0.0467, 0.0269, 0.01] | [10.0, 2.478, 0.426, 0.1, 0.0427, 0.0211, 0.01] | 0 | [375.0, 500.0, 700.0, 925.0, 1200.0, 1500.0, 2341.0] | [750.0, 1000.0, 1500.0, 2200.0, 3000.0, 4000.0, 5765.0]
HV 160A | HV 160A | 160 | 0 | [10.0, 4.15, 1.03, 0.198, 0.1, 0.051, 0.0172, 0.01] | [10.0, 2.3, 0.734, 0.274, 0.1, 0.046, 0.0177, 0.01] | 0 | [480.0, 550.0, 700.0, 1000.0, 1260.0, 1600.0, 2500.0, 3227.0] | [960.0, 1300.0, 1700.0, 2200.0, 2996.0, 4000.0, 6000.0, 7946.0]
HV 16A | HV 16A | 16 | 0 | [10.0, 0.352, 0.164, 0.1, 0.0649, 0.0342, 0.01] | [10.0, 2.34, 0.722, 0.181, 0.1, 0.055, 0.0296, 0.01] | 0 | [48.0, 60.0, 65.0, 71.0, 80.0, 100.0, 162.0] | [96.0, 110.0, 125.0, 150.0, 168.0, 200.0, 250.0, 398.0]
HV 200A | HV 200A | 200 | 0 | [10.0, 4.267, 1.21, 0.403, 0.1, 0.058, 0.022, 0.01] | [10.0, 3.73, 1.654, 0.328, 0.1, 0.0531, 0.019, 0.01] | 0 | [600.0, 700.0, 900.0, 1150.0, 1665.0, 2000.0, 3000.0, 4313.0] | [1200.0, 1500.0, 1800.0, 2700.0, 3960.0, 5000.0, 7500.0, 10620.0]
HV 20A | HV 20A | 20 | 0 | [10.0, 1.3, 0.3, 0.155, 0.1, 0.0555, 0.023, 0.01] | [10.0, 1.3, 0.161, 0.1, 0.0611, 0.0399, 0.0141, 0.01] | 0 | [60.0, 70.0, 80.0, 87.0, 94.0, 110.0, 150.0, 216.0] | [120.0, 150.0, 200.0, 223.0, 260.0, 300.0, 450.0, 532.0]
HV 25A | HV 25A | 25 | 0 | [10.0, 2.512, 0.833, 0.299, 0.1, 0.0372, 0.0223, 0.01] | [10.0, 3.125, 0.597, 0.198, 0.1, 0.0378, 0.022, 0.01] | 0 | [75.0, 82.0, 90.0, 100.0, 124.0, 170.0, 200.0, 289.0] | [150.0, 170.0, 210.0, 250.0, 294.0, 400.0, 500.0, 711.0]
HV 31.5A | HV 31.5A | 31.5 | 0 | [10.0, 2.34, 0.722, 0.181, 0.1, 0.055, 0.0296, 0.01] | [10.0, 2.84, 0.368, 0.164, 0.1, 0.0621, 0.0378, 0.0195, 0.01] | 0 | [95.0, 110.0, 125.0, 150.0, 165.0, 200.0, 250.0, 390.0] | [189.0, 220.0, 300.0, 350.0, 393.0, 450.0, 530.0, 700.0, 960.0]
HV 40A | HV 40A | 40 | 0 | [10.0, 1.3, 0.161, 0.1, 0.0611, 0.0399, 0.0141, 0.01] | [10.0, 2.05, 0.369, 0.198, 0.1, 0.051, 0.0298, 0.01] | 0 | [120.0, 150.0, 200.0, 223.0, 260.0, 300.0, 450.0, 532.0] | [240.0, 300.0, 400.0, 450.0, 530.0, 650.0, 800.0, 1311.0]
HV 50A | HV 50A | 50 | 0 | [10.0, 3.215, 0.597, 0.198, 0.1, 0.0378, 0.022, 0.01] | [10.0, 3.64, 0.854, 0.281, 0.1, 0.0531, 0.022, 0.01] | 0 | [150.0, 170.0, 210.0, 250.0, 294.0, 400.0, 500.0, 711.0] | [300.0, 350.0, 450.0, 550.0, 700.0, 850.0, 1200.0, 1752.0]
HV 6.3A | HV 6.3A | 6.3 | 0 | [10.0, 1.39, 0.344, 0.168, 0.1, 0.056, 0.0263, 0.01] | [10.0, 1.711, 0.516, 0.198, 0.1, 0.0634, 0.0303, 0.01] | 0 | [19.0, 19.5, 20.4, 20.8, 22.0, 25.0, 32.0, 48.0] | [38.0, 40.0, 43.0, 48.0, 53.0, 60.0, 75.0, 118.0]
HV 63A | HV 63A | 63 | 0 | [10.0, 2.84, 0.368, 0.164, 0.1, 0.0621, 0.0378, 0.0195, 0.01] | [10.0, 1.82, 0.344, 0.1, 0.0467, 0.0269, 0.01] | 0 | [189.0, 220.0, 300.0, 350.0, 393.0, 450.0, 530.0, 700.0, 961.0] | [378.0, 500.0, 700.0, 934.0, 1200.0, 1500.0, 2366.0]
HV 80A | HV 80A | 80 | 0 | [10.0, 2.05, 0.369, 0.198, 0.1, 0.051, 0.0298, 0.01] | [10.0, 4.15, 1.03, 0.198, 0.1, 0.051, 0.0172, 0.01] | 0 | [240.0, 300.0, 400.0, 450.0, 530.0, 650.0, 800.0, 1311.0] | [480.0, 550.0, 700.0, 1000.0, 1260.0, 1600.0, 2500.0, 3227.0]
Siemens NH-1-100 | Siemens NH-1-100 | 100 | [5400.0, 2000.0, 400.0, 20.0, 1.0, 0.2, 0.012, 0.004] | 0 | 0 | [150.0, 190.0, 250.0, 430.0, 900.0, 1250.0, 2700.0, 3600.0] | 0 | 0
Siemens NH-1-125 | Siemens NH-1-125 | 125 | [4800.0, 120.0, 7.0, 0.1, 0.004] | 0 | 0 | [180.0, 400.0, 740.0, 2000.0, 4250.0] | 0 | 0
Siemens NH-1-16 | Siemens NH-1-16 | 16 | [4000.0, 400.0, 2.0, 0.1, 0.04, 0.01] | 0 | 0 | [26.0, 35.0, 75.0, 150.0, 200.0, 300.0] | 0 | 0
Siemens NH-1-160 | Siemens NH-1-160 | 160 | [4800.0, 120.0, 7.0, 0.1, 0.004] | 0 | 0 | [210.0, 500.0, 900.0, 2300.0, 5000.0] | 0 | 0
Siemens NH-1-25 | Siemens NH-1-25 | 25 | [4000.0, 1000.0, 10.0, 0.2, 0.02, 0.01] | 0 | 0 | [40.0, 50.0, 100.0, 210.0, 400.0, 500.0] | 0 | 0
Siemens NH-1-50 | Siemens NH-1-50 | 50 | [4000.0, 40.0, 4.0, 1.0, 0.02, 0.01] | 0 | 0 | [86.0, 200.0, 300.0, 400.0, 1000.0, 1280.0] | 0 | 0
Siemens NH-1-63 | Siemens NH-1-63 | 63 | [4000.0, 100.0, 10.0, 2.0, 0.04, 0.01] | 0 | 0 | [100.0, 200.0, 300.0, 400.0, 1000.0, 1500.0] | 0 | 0
Siemens NH-1-80 | Siemens NH-1-80 | 80 | [4800.0, 120.0, 7.0, 0.1, 0.01] | 0 | 0 | [150.58, 250.0, 450.0, 1150.0, 2470.0] | 0 | 0
Siemens NH-2-1000 | Siemens NH-2-1000 | 1000 | [4800.0, 120.0, 7.0, 0.1, 0.004] | 0 | 0 | [1900.0, 3500.0, 8400.0, 24000.0, 52000.0] | 0 | 0
Siemens NH-2-200 | Siemens NH-2-200 | 200 | [4800.0, 120.0, 7.0, 0.1, 0.004] | 0 | 0 | [280.0, 650.0, 1200.0, 3000.0, 7000.0] | 0 | 0
Siemens NH-2-224 | Siemens NH-2-224 | 224 | [4800.0, 120.0, 7.0, 0.2, 0.04, 0.004] | 0 | 0 | [400.0, 750.0, 1453.0, 3025.0, 4315.0, 7600.0] | 0 | 0
Siemens NH-2-250 | Siemens NH-2-250 | 250 | [4800.0, 120.0, 7.0, 0.1, 0.004] | 0 | 0 | [450.0, 800.0, 1650.0, 4000.0, 8500.0] | 0 | 0
Siemens NH-2-315 | Siemens NH-2-315 | 315 | [4800.0, 120.0, 7.0, 0.1, 0.004] | 0 | 0 | [550.0, 920.0, 1900.0, 5000.0, 11000.0] | 0 | 0
Siemens NH-2-355 | Siemens NH-2-355 | 355 | [4800.0, 120.0, 6.0, 0.1, 0.004] | 0 | 0 | [650.0, 1116.27, 2350.0, 5840.0, 12790.0] | 0 | 0
Siemens NH-2-400 | Siemens NH-2-400 | 400 | [4800.0, 120.0, 7.0, 0.1, 0.004] | 0 | 0 | [720.0, 1350.0, 2800.0, 6500.0, 15000.0] | 0 | 0
Siemens NH-2-425 | Siemens NH-2-425 | 425 | [4800.0, 120.0, 7.0, 0.1, 0.004] | 0 | 0 | [850.0, 1500.0, 3050.0, 7500.0, 16500.0] | 0 | 0
Siemens NH-2-630 | Siemens NH-2-630 | 630 | [4800.0, 120.0, 7.0, 0.1, 0.004] | 0 | 0 | [1200.0, 2000.0, 4800.0, 12000.0, 26000.0] | 0 | 0

## dtypes
| element | column | dtype
0 | bus | name | object
1 | bus | vn_kv | float64
2 | bus | type | object
3 | bus | zone | object
4 | bus | in_service | bool
5 | load | name | object
6 | load | bus | uint32
7 | load | p_mw | float64
8 | load | q_mvar | float64
9 | load | const_z_percent | float64
10 | load | const_i_percent | float64
11 | load | sn_mva | float64
12 | load | scaling | float64
13 | load | in_service | bool
14 | load | type | object
15 | ext_grid | name | object
16 | ext_grid | bus | uint32
17 | ext_grid | vm_pu | float64
18 | ext_grid | va_degree | float64
19 | ext_grid | slack_weight | float64
20 | ext_grid | in_service | bool
21 | line | name | object
22 | line | std_type | object
23 | line | from_bus | uint32
24 | line | to_bus | uint32
25 | line | length_km | float64
26 | line | r_ohm_per_km | float64
27 | line | x_ohm_per_km | float64
28 | line | c_nf_per_km | float64
29 | line | g_us_per_km | float64
30 | line | max_i_ka | float64
31 | line | df | float64
32 | line | parallel | uint32
33 | line | type | object
34 | line | in_service | bool
35 | trafo | name | object
36 | trafo | std_type | object
37 | trafo | hv_bus | uint32
38 | trafo | lv_bus | uint32
39 | trafo | sn_mva | float64
40 | trafo | vn_hv_kv | float64
41 | trafo | vn_lv_kv | float64
42 | trafo | vk_percent | float64
43 | trafo | vkr_percent | float64
44 | trafo | pfe_kw | float64
45 | trafo | i0_percent | float64
46 | trafo | shift_degree | float64
47 | trafo | tap_side | object
48 | trafo | tap_neutral | int32
49 | trafo | tap_min | int32
50 | trafo | tap_max | int32
51 | trafo | tap_step_percent | float64
52 | trafo | tap_step_degree | float64
53 | trafo | tap_pos | int32
54 | trafo | tap_phase_shifter | bool
55 | trafo | parallel | uint32
56 | trafo | df | float64
57 | trafo | in_service | bool
58 | line_geodata | coords | object
59 | bus_geodata | x | float64
60 | bus_geodata | y | float64
61 | bus_geodata | coords | object

## parameters
| version | format_version | converged | OPF_converged | name | f_hz | sn_mva
0 | 2.14.6 | 2.14.0 | FALSE | FALSE |  | 50 | 1