## bus
| name | vn_kv | type | zone | in_service
0 | bus_LV_5399-12_1_3_node_128 | 0.4 | n |  | TRUE
1 | bus_LV_5399-12_1_3_node_107 | 0.4 | n |  | TRUE
2 | bus_LV_5399-12_1_3_node_132 | 0.4 | n |  | TRUE
3 | bus_LV_5399-12_1_3_node_129 | 0.4 | n |  | TRUE
4 | bus_LV_5399-12_1_3_node_102 | 0.4 | n |  | TRUE
5 | bus_LV_5399-12_1_3_node_130 | 0.4 | n |  | TRUE
6 | bus_LV_5399-12_1_3_node_127 | 0.4 | n |  | TRUE
7 | bus_LV_5399-12_1_3_node_141 | 0.4 | n |  | TRUE
8 | bus_LV_5399-12_1_3_node_131 | 0.4 | n |  | TRUE
9 | bus_LV_5399-12_1_3_node_133 | 0.4 | n |  | TRUE
10 | bus_LV_5399-12_1_3_node_134 | 0.4 | n |  | TRUE
11 | bus_LV_5399-12_1_3_node_135 | 0.4 | n |  | TRUE
12 | bus_LV_5399-12_1_3_node_136 | 0.4 | n |  | TRUE
13 | bus_LV_5399-12_1_3_node_137 | 0.4 | n |  | TRUE
14 | bus_LV_5399-12_1_3_node_138 | 0.4 | n |  | TRUE
15 | bus_LV_5399-12_1_3_node_139 | 0.4 | n |  | TRUE
16 | bus_LV_5399-12_1_3_node_140 | 0.4 | n |  | TRUE
17 | bus_LV_5399-12_1_3_node_142 | 0.4 | n |  | TRUE
18 | bus_LV_5399-12_1_3_node_149 | 0.4 | n |  | TRUE
19 | bus_LV_5399-12_1_3_node_143 | 0.4 | n |  | TRUE
20 | bus_LV_5399-12_1_3_node_144 | 0.4 | n |  | TRUE
21 | bus_LV_5399-12_1_3_node_146 | 0.4 | n |  | TRUE
22 | bus_LV_5399-12_1_3_node_111 | 0.4 | n |  | TRUE
23 | bus_LV_5399-12_1_3_node_151 | 0.4 | n |  | TRUE
24 | bus_LV_5399-12_1_3_node_150 | 0.4 | n |  | TRUE
25 | bus_LV_5399-12_1_3_node_86 | 0.4 | n |  | TRUE
26 | bus_LV_5399-12_1_3_node_87 | 0.4 | n |  | TRUE
27 | bus_LV_5399-12_1_3_node_91 | 0.4 | n |  | TRUE
28 | bus_LV_5399-12_1_3_node_94 | 0.4 | n |  | TRUE
29 | bus_LV_5399-12_1_3_node_95 | 0.4 | n |  | TRUE
30 | bus_LV_5399-12_1_3_node_96 | 0.4 | n |  | TRUE
31 | bus_LV_5399-12_1_3_node_97 | 0.4 | n |  | TRUE
32 | bus_LV_5399-12_1_3_node_98 | 0.4 | n |  | TRUE
33 | bus_LV_5399-12_1_3_node_99 | 0.4 | n |  | TRUE
34 | bus_LV_5399-12_1_3_node_100 | 0.4 | n |  | TRUE
35 | bus_LV_5399-12_1_3_node_101 | 0.4 | n |  | TRUE
36 | bus_LV_5399-12_1_3_node_125 | 0.4 | n |  | TRUE
37 | bus_LV_5399-12_1_3_node_103 | 0.4 | n |  | TRUE
38 | bus_LV_5399-12_1_3_node_104 | 0.4 | n |  | TRUE
39 | bus_LV_5399-12_1_3_node_105 | 0.4 | n |  | TRUE
40 | bus_LV_5399-12_1_3_node_106 | 0.4 | n |  | TRUE
41 | bus_LV_5399-12_1_3_node_108 | 0.4 | n |  | TRUE
42 | bus_LV_5399-12_1_3_node_109 | 0.4 | n |  | TRUE
43 | bus_LV_5399-12_1_3_node_110 | 0.4 | n |  | TRUE
44 | bus_LV_5399-12_1_3_node_124 | 0.4 | n |  | TRUE
45 | bus_LV_5399-12_1_3_node_123 | 0.4 | n |  | TRUE
46 | bus_LV_5399-12_1_3_node_118 | 0.4 | n |  | TRUE
47 | bus_LV_5399-12_1_3_node_113 | 0.4 | n |  | TRUE
48 | bus_LV_5399-12_1_3_node_114 | 0.4 | n |  | TRUE
49 | bus_LV_5399-12_1_3_node_116 | 0.4 | n |  | TRUE
50 | bus_LV_5399-12_1_3_node_119 | 0.4 | n |  | TRUE
51 | bus_LV_5399-12_1_3_node_117 | 0.4 | n |  | TRUE
52 | bus_LV_5399-12_1_3_node_120 | 0.4 | n |  | TRUE
53 | bus_LV_5399-12_1_3_node_121 | 0.4 | n |  | TRUE
54 | bus_LV_5399-12_1_3_node_122 | 0.4 | n |  | TRUE
55 | bus_LV_5399-12_1_3_node_126 | 0.4 | n |  | TRUE
56 | bus_MV_186_0_node_277 | 20 | n |  | TRUE

## load
| name | bus | p_mw | q_mvar | const_z_percent | const_i_percent | sn_mva | scaling | in_service | type
0 | LV_5399-12_1_3_load_128 | 0 | 0.050095 | 0.012555 | 0 | 0 |  | 1 | TRUE | wye
1 | LV_5399-12_1_3_load_132 | 2 | 0.0029096 | 0.00072922 | 0 | 0 |  | 1 | TRUE | wye
2 | LV_5399-12_1_3_load_129 | 3 | 0.012102 | 0.003033 | 0 | 0 |  | 1 | TRUE | wye
3 | LV_5399-12_1_3_load_102 | 4 | 0.011775 | 0.002951 | 0 | 0 |  | 1 | TRUE | wye
4 | LV_5399-12_1_3_load_130 | 5 | 0.008866 | 0.002222 | 0 | 0 |  | 1 | TRUE | wye
5 | LV_5399-12_1_3_load_141 | 7 | 0.0033781 | 0.00084662 | 0 | 0 |  | 1 | TRUE | wye
6 | LV_5399-12_1_3_load_131 | 8 | 0.0036602 | 0.00091733 | 0 | 0 |  | 1 | TRUE | wye
7 | LV_5399-12_1_3_load_133 | 9 | 0.0068209 | 0.0017095 | 0 | 0 |  | 1 | TRUE | wye
8 | LV_5399-12_1_3_load_134 | 10 | 0.0054144 | 0.001357 | 0 | 0 |  | 1 | TRUE | wye
9 | LV_5399-12_1_3_load_135 | 11 | 0.0080505 | 0.0020176 | 0 | 0 |  | 1 | TRUE | wye
10 | LV_5399-12_1_3_load_136 | 12 | 0.0025307 | 0.00063426 | 0 | 0 |  | 1 | TRUE | wye
11 | LV_5399-12_1_3_load_137 | 13 | 0.011052 | 0.0027699 | 0 | 0 |  | 1 | TRUE | wye
12 | LV_5399-12_1_3_load_139 | 15 | 0.0029176 | 0.00073122 | 0 | 0 |  | 1 | TRUE | wye
13 | LV_5399-12_1_3_load_142 | 17 | 0.0049878 | 0.0012501 | 0 | 0 |  | 1 | TRUE | wye
14 | LV_5399-12_1_3_load_149 | 18 | 0.0054693 | 0.0013707 | 0 | 0 |  | 1 | TRUE | wye
15 | LV_5399-12_1_3_load_143 | 19 | 0.0028242 | 0.00070782 | 0 | 0 |  | 1 | TRUE | wye
16 | LV_5399-12_1_3_load_144 | 20 | 0.0060488 | 0.001516 | 0 | 0 |  | 1 | TRUE | wye
17 | LV_5399-12_1_3_load_151 | 23 | 9.4117e-05 | 2.3588e-05 | 0 | 0 |  | 1 | TRUE | wye
18 | LV_5399-12_1_3_load_150 | 24 | 0.00014144 | 3.5447e-05 | 0 | 0 |  | 1 | TRUE | wye
19 | LV_5399-12_1_3_load_86 | 25 | 0.00013088 | 3.2801e-05 | 0 | 0 |  | 1 | TRUE | wye
20 | LV_5399-12_1_3_load_87 | 26 | 8.6944e-05 | 2.179e-05 | 0 | 0 |  | 1 | TRUE | wye
21 | LV_5399-12_1_3_load_91 | 27 | 9.9016e-05 | 2.4816e-05 | 0 | 0 |  | 1 | TRUE | wye
22 | LV_5399-12_1_3_load_94 | 28 | 0.00011681 | 2.9274e-05 | 0 | 0 |  | 1 | TRUE | wye
23 | LV_5399-12_1_3_load_96 | 30 | 0.00026504 | 6.6425e-05 | 0 | 0 |  | 1 | TRUE | wye
24 | LV_5399-12_1_3_load_97 | 31 | 0.00015609 | 3.9119e-05 | 0 | 0 |  | 1 | TRUE | wye
25 | LV_5399-12_1_3_load_98 | 32 | 0.00014476 | 3.6281e-05 | 0 | 0 |  | 1 | TRUE | wye
26 | LV_5399-12_1_3_load_99 | 33 | 0.00010654 | 2.6701e-05 | 0 | 0 |  | 1 | TRUE | wye
27 | LV_5399-12_1_3_load_100 | 34 | 0.0034495 | 0.00086452 | 0 | 0 |  | 1 | TRUE | wye
28 | LV_5399-12_1_3_load_101 | 35 | 0.014772 | 0.0037023 | 0 | 0 |  | 1 | TRUE | wye
29 | LV_5399-12_1_3_load_125 | 36 | 0.0061036 | 0.0015297 | 0 | 0 |  | 1 | TRUE | wye
30 | LV_5399-12_1_3_load_105 | 39 | 0.00023914 | 5.9933e-05 | 0 | 0 |  | 1 | TRUE | wye
31 | LV_5399-12_1_3_load_108 | 41 | 0.0035007 | 0.00087737 | 0 | 0 |  | 1 | TRUE | wye
32 | LV_5399-12_1_3_load_109 | 42 | 0.00013726 | 3.4402e-05 | 0 | 0 |  | 1 | TRUE | wye
33 | LV_5399-12_1_3_load_110 | 43 | 0.00011146 | 2.7935e-05 | 0 | 0 |  | 1 | TRUE | wye
34 | LV_5399-12_1_3_load_124 | 44 | 0.0065595 | 0.001644 | 0 | 0 |  | 1 | TRUE | wye
35 | LV_5399-12_1_3_load_123 | 45 | 0.00018502 | 4.6371e-05 | 0 | 0 |  | 1 | TRUE | wye
36 | LV_5399-12_1_3_load_118 | 46 | 0.00013892 | 3.4816e-05 | 0 | 0 |  | 1 | TRUE | wye
37 | LV_5399-12_1_3_load_113 | 47 | 0.00011543 | 2.8929e-05 | 0 | 0 |  | 1 | TRUE | wye
38 | LV_5399-12_1_3_load_114 | 48 | 0.00014745 | 3.6953e-05 | 0 | 0 |  | 1 | TRUE | wye
39 | LV_5399-12_1_3_load_116 | 49 | 0.00011978 | 3.0019e-05 | 0 | 0 |  | 1 | TRUE | wye
40 | LV_5399-12_1_3_load_119 | 50 | 0.00016173 | 4.0532e-05 | 0 | 0 |  | 1 | TRUE | wye
41 | LV_5399-12_1_3_load_117 | 51 | 0.00017832 | 4.4691e-05 | 0 | 0 |  | 1 | TRUE | wye
42 | LV_5399-12_1_3_load_120 | 52 | 9.0091e-05 | 2.2579e-05 | 0 | 0 |  | 1 | TRUE | wye
43 | LV_5399-12_1_3_load_121 | 53 | 0.00014452 | 3.6221e-05 | 0 | 0 |  | 1 | TRUE | wye
44 | LV_5399-12_1_3_load_122 | 54 | 0.00010109 | 2.5335e-05 | 0 | 0 |  | 1 | TRUE | wye
45 | LV_5399-12_1_3_load_126 | 55 | 0.0042349 | 0.0010614 | 0 | 0 |  | 1 | TRUE | wye

## ext_grid
| name | bus | vm_pu | va_degree | slack_weight | in_service
0 |  | 2 | 1 | 0 | 1 | TRUE

## line
| name | std_type | from_bus | to_bus | length_km | r_ohm_per_km | x_ohm_per_km | c_nf_per_km | g_us_per_km | max_i_ka | df | parallel | type | in_service
0 | LV_5399-12_1_3_line_0 | NAYY 4x150 SE | 0 | 1 | 0.10143 | 0.208 | 0.08 | 261 | 0 | 0.27 | 1 | 1 | cs | TRUE
1 | LV_5399-12_1_3_line_1 | NAYY 4x150 SE | 0 | 2 | 0.025497 | 0.208 | 0.08 | 261 | 0 | 0.27 | 1 | 2 | cs | TRUE
2 | LV_5399-12_1_3_line_2 | NAYY 4x150 SE | 1 | 38 | 0.009558 | 0.208 | 0.08 | 261 | 0 | 0.27 | 1 | 1 | cs | TRUE
3 | LV_5399-12_1_3_line_3 | NAYY 4x150 SE | 2 | 9 | 0.050056 | 0.208 | 0.08 | 261 | 0 | 0.27 | 1 | 1 | cs | TRUE
4 | LV_5399-12_1_3_line_4 | NAYY 4x150 SE | 3 | 4 | 0.0019393 | 0.208 | 0.08 | 261 | 0 | 0.27 | 1 | 1 | cs | TRUE
5 | LV_5399-12_1_3_line_5 | NAYY 4x150 SE | 4 | 36 | 0.063935 | 0.208 | 0.08 | 261 | 0 | 0.27 | 1 | 1 | cs | TRUE
6 | LV_5399-12_1_3_line_6 | NAYY 4x150 SE | 4 | 35 | 0.024286 | 0.208 | 0.08 | 261 | 0 | 0.27 | 1 | 1 | cs | TRUE
7 | LV_5399-12_1_3_line_7 | NAYY 4x150 SE | 5 | 6 | 0.021056 | 0.208 | 0.08 | 261 | 0 | 0.27 | 1 | 1 | cs | TRUE
8 | LV_5399-12_1_3_line_8 | NAYY 4x150 SE | 5 | 7 | 0.02641 | 0.208 | 0.08 | 261 | 0 | 0.27 | 1 | 1 | cs | TRUE
9 | LV_5399-12_1_3_line_9 | NAYY 4x150 SE | 6 | 8 | 0.029729 | 0.208 | 0.08 | 261 | 0 | 0.27 | 1 | 1 | cs | TRUE
10 | LV_5399-12_1_3_line_10 | NAYY 4x150 SE | 6 | 55 | 0.014941 | 0.208 | 0.08 | 261 | 0 | 0.27 | 1 | 1 | cs | TRUE
11 | LV_5399-12_1_3_line_11 | NAYY 4x150 SE | 7 | 19 | 0.0023801 | 0.208 | 0.08 | 261 | 0 | 0.27 | 1 | 1 | cs | TRUE
12 | LV_5399-12_1_3_line_12 | NAYY 4x150 SE | 9 | 10 | 0.004426 | 0.208 | 0.08 | 261 | 0 | 0.27 | 1 | 1 | cs | TRUE
13 | LV_5399-12_1_3_line_13 | NAYY 4x150 SE | 10 | 11 | 0.0047108 | 0.208 | 0.08 | 261 | 0 | 0.27 | 1 | 1 | cs | TRUE
14 | LV_5399-12_1_3_line_14 | NAYY 4x150 SE | 11 | 12 | 0.006067 | 0.208 | 0.08 | 261 | 0 | 0.27 | 1 | 1 | cs | TRUE
15 | LV_5399-12_1_3_line_15 | NAYY 4x150 SE | 12 | 13 | 0.0097324 | 0.208 | 0.08 | 261 | 0 | 0.27 | 1 | 1 | cs | TRUE
16 | LV_5399-12_1_3_line_16 | NAYY 4x150 SE | 13 | 14 | 0.0083852 | 0.208 | 0.08 | 261 | 0 | 0.27 | 1 | 1 | cs | TRUE
17 | LV_5399-12_1_3_line_17 | NAYY 4x150 SE | 14 | 15 | 0.048156 | 0.208 | 0.08 | 261 | 0 | 0.27 | 1 | 1 | cs | TRUE
18 | LV_5399-12_1_3_line_18 | NAYY 4x150 SE | 14 | 16 | 0.12522 | 0.208 | 0.08 | 261 | 0 | 0.27 | 1 | 1 | cs | TRUE
19 | LV_5399-12_1_3_line_19 | NAYY 4x150 SE | 15 | 17 | 0.0050518 | 0.208 | 0.08 | 261 | 0 | 0.27 | 1 | 1 | cs | TRUE
20 | LV_5399-12_1_3_line_20 | NAYY 4x150 SE | 16 | 18 | 0.10768 | 0.208 | 0.08 | 261 | 0 | 0.27 | 1 | 1 | cs | TRUE
21 | LV_5399-12_1_3_line_21 | NAYY 4x150 SE | 17 | 20 | 0.0041405 | 0.208 | 0.08 | 261 | 0 | 0.27 | 1 | 1 | cs | TRUE
22 | LV_5399-12_1_3_line_22 | NAYY 4x150 SE | 19 | 20 | 0.024664 | 0.208 | 0.08 | 261 | 0 | 0.27 | 1 | 1 | cs | TRUE
23 | LV_5399-12_1_3_line_23 | NAYY 4x150 SE | 21 | 22 | 0.10271 | 0.208 | 0.08 | 261 | 0 | 0.27 | 1 | 1 | cs | TRUE
24 | LV_5399-12_1_3_line_24 | NAYY 4x150 SE | 21 | 23 | 0.59574 | 0.208 | 0.08 | 261 | 0 | 0.27 | 1 | 1 | cs | TRUE
25 | LV_5399-12_1_3_line_25 | NAYY 4x150 SE | 22 | 40 | 0.10717 | 0.208 | 0.08 | 261 | 0 | 0.27 | 1 | 1 | cs | TRUE
26 | LV_5399-12_1_3_line_26 | NAYY 4x150 SE | 23 | 24 | 0.25853 | 0.208 | 0.08 | 261 | 0 | 0.27 | 1 | 1 | cs | TRUE
27 | LV_5399-12_1_3_line_27 | NAYY 4x150 SE | 25 | 26 | 0.0023021 | 0.208 | 0.08 | 261 | 0 | 0.27 | 1 | 1 | cs | TRUE
28 | LV_5399-12_1_3_line_28 | NAYY 4x150 SE | 26 | 27 | 0.021242 | 0.208 | 0.08 | 261 | 0 | 0.27 | 1 | 1 | cs | TRUE
29 | LV_5399-12_1_3_line_29 | NAYY 4x150 SE | 27 | 28 | 0.012165 | 0.208 | 0.08 | 261 | 0 | 0.27 | 1 | 1 | cs | TRUE
30 | LV_5399-12_1_3_line_30 | NAYY 4x150 SE | 28 | 29 | 0.018322 | 0.208 | 0.08 | 261 | 0 | 0.27 | 1 | 1 | cs | TRUE
31 | LV_5399-12_1_3_line_31 | NAYY 4x150 SE | 29 | 30 | 0.035856 | 0.208 | 0.08 | 261 | 0 | 0.27 | 1 | 1 | cs | TRUE
32 | LV_5399-12_1_3_line_32 | NAYY 4x150 SE | 29 | 31 | 0.045505 | 0.208 | 0.08 | 261 | 0 | 0.27 | 1 | 1 | cs | TRUE
33 | LV_5399-12_1_3_line_33 | NAYY 4x150 SE | 30 | 32 | 0.020751 | 0.208 | 0.08 | 261 | 0 | 0.27 | 1 | 1 | cs | TRUE
34 | LV_5399-12_1_3_line_34 | NAYY 4x150 SE | 31 | 33 | 0.0132 | 0.208 | 0.08 | 261 | 0 | 0.27 | 1 | 1 | cs | TRUE
35 | LV_5399-12_1_3_line_35 | NAYY 4x150 SE | 32 | 34 | 0.056485 | 0.208 | 0.08 | 261 | 0 | 0.27 | 1 | 1 | cs | TRUE
36 | LV_5399-12_1_3_line_36 | NAYY 4x150 SE | 34 | 35 | 0.090141 | 0.208 | 0.08 | 261 | 0 | 0.27 | 1 | 1 | cs | TRUE
37 | LV_5399-12_1_3_line_37 | NAYY 4x150 SE | 36 | 44 | 0.02464 | 0.208 | 0.08 | 261 | 0 | 0.27 | 1 | 1 | cs | TRUE
38 | LV_5399-12_1_3_line_38 | NAYY 4x150 SE | 37 | 38 | 0.038003 | 0.208 | 0.08 | 261 | 0 | 0.27 | 1 | 1 | cs | TRUE
39 | LV_5399-12_1_3_line_39 | NAYY 4x150 SE | 37 | 39 | 0.05807 | 0.208 | 0.08 | 261 | 0 | 0.27 | 1 | 1 | cs | TRUE
40 | LV_5399-12_1_3_line_40 | NAYY 4x150 SE | 37 | 40 | 0.074773 | 0.208 | 0.08 | 261 | 0 | 0.27 | 1 | 1 | cs | TRUE
41 | LV_5399-12_1_3_line_41 | NAYY 4x150 SE | 38 | 41 | 0.055249 | 0.208 | 0.08 | 261 | 0 | 0.27 | 1 | 1 | cs | TRUE
42 | LV_5399-12_1_3_line_42 | NAYY 4x150 SE | 39 | 42 | 0.022101 | 0.208 | 0.08 | 261 | 0 | 0.27 | 1 | 1 | cs | TRUE
43 | LV_5399-12_1_3_line_43 | NAYY 4x150 SE | 40 | 43 | 0.067108 | 0.208 | 0.08 | 261 | 0 | 0.27 | 1 | 1 | cs | TRUE
44 | LV_5399-12_1_3_line_44 | NAYY 4x150 SE | 41 | 44 | 0.010655 | 0.208 | 0.08 | 261 | 0 | 0.27 | 1 | 1 | cs | TRUE
45 | LV_5399-12_1_3_line_45 | NAYY 4x150 SE | 42 | 45 | 0.0055028 | 0.208 | 0.08 | 261 | 0 | 0.27 | 1 | 1 | cs | TRUE
46 | LV_5399-12_1_3_line_46 | NAYY 4x150 SE | 43 | 46 | 0.030841 | 0.208 | 0.08 | 261 | 0 | 0.27 | 1 | 1 | cs | TRUE
47 | LV_5399-12_1_3_line_47 | NAYY 4x150 SE | 45 | 54 | 0.010051 | 0.208 | 0.08 | 261 | 0 | 0.27 | 1 | 1 | cs | TRUE
48 | LV_5399-12_1_3_line_48 | NAYY 4x150 SE | 46 | 51 | 0.025971 | 0.208 | 0.08 | 261 | 0 | 0.27 | 1 | 1 | cs | TRUE
49 | LV_5399-12_1_3_line_49 | NAYY 4x150 SE | 47 | 48 | 0.055261 | 0.208 | 0.08 | 261 | 0 | 0.27 | 1 | 1 | cs | TRUE
50 | LV_5399-12_1_3_line_50 | NAYY 4x150 SE | 48 | 49 | 0.021325 | 0.208 | 0.08 | 261 | 0 | 0.27 | 1 | 1 | cs | TRUE
51 | LV_5399-12_1_3_line_51 | NAYY 4x150 SE | 49 | 50 | 0.00092227 | 0.208 | 0.08 | 261 | 0 | 0.27 | 1 | 1 | cs | TRUE
52 | LV_5399-12_1_3_line_52 | NAYY 4x150 SE | 50 | 52 | 0.017905 | 0.208 | 0.08 | 261 | 0 | 0.27 | 1 | 1 | cs | TRUE
53 | LV_5399-12_1_3_line_53 | NAYY 4x150 SE | 52 | 53 | 0.001647 | 0.208 | 0.08 | 261 | 0 | 0.27 | 1 | 1 | cs | TRUE
54 | LV_5399-12_1_3_line_54 | NAYY 4x150 SE | 53 | 54 | 0.0077148 | 0.208 | 0.08 | 261 | 0 | 0.27 | 1 | 1 | cs | TRUE

## trafo
| name | std_type | hv_bus | lv_bus | sn_mva | vn_hv_kv | vn_lv_kv | vk_percent | vkr_percent | pfe_kw | i0_percent | shift_degree | tap_side | tap_neutral | tap_min | tap_max | tap_step_percent | tap_step_degree | tap_pos | tap_phase_shifter | parallel | df | in_service
0 | LV_5399-12_1_3_trafo_132 | 0.25 MVA 20/0.4 kV | 56 | 2 | 0.25 | 20 | 0.4 | 6 | 1.44 | 0.8 | 0.32 | 150 | hv | 0 | -2 | 2 | 2.5 | 0 | 0 | FALSE | 1 | 1 | TRUE

## line_geodata
| x0 | y0 | x1 | y1 | x2 | y2 | x3 | y3 | x4 | y4 | x5 | y5 | x6 | y6 | x7 | y7 | x8 | y8 | x9 | y9 | x10 | y10 | x11 | y11 | x12 | y12
0 | 2705074.7791 | 1130644.5962 | 2705056.8801 | 1130656.3481 | 2705047.4346 | 1130664.8339 | 2705036.7203 | 1130686.4837 | 2705030.2219 | 1130729.1536
1 | 2705030.2219 | 1130729.1536 | 2705029.494 | 1130733.9327 | 2705026.1942 | 1130754.3304
2 | 2705073.6731 | 1130635.1043 | 2705074.7791 | 1130644.5962
3 | 2705026.1942 | 1130754.3304 | 2705023.9445 | 1130768.2359 | 2705020.5441 | 1130785.2655 | 2705019.5385 | 1130803.8421
4 | 2704948.2015 | 1130651.5361 | 2704946.3249 | 1130651.047
5 | 2705001.618 | 1130686.6689 | 2704948.2015 | 1130651.5361
6 | 2704959.923 | 1130636.1043 | 2704954.7859 | 1130652.8949 | 2704950.3012 | 1130652.0832 | 2704948.2015 | 1130651.5361
7 | 2704942.1221 | 1130821.3933 | 2704951.6687 | 1130840.1605
8 | 2704951.6687 | 1130840.1605 | 2704963.6428 | 1130863.6997
9 | 2704942.1221 | 1130821.3933 | 2704941.2691 | 1130826.5929 | 2704939.4617 | 1130848.6088 | 2704939.5301 | 1130850.9774
10 | 2704942.1221 | 1130821.3933 | 2704945.3103 | 1130806.7959
11 | 2704963.6428 | 1130863.6997 | 2704964.722 | 1130865.8211
12 | 2705019.5385 | 1130803.8421 | 2705019.2993 | 1130808.2616
13 | 2705019.0446 | 1130812.9655 | 2705019.2993 | 1130808.2616
14 | 2705019.0446 | 1130812.9655 | 2705018.7167 | 1130819.0236
15 | 2705018.7167 | 1130819.0236 | 2705018.1906 | 1130828.7418
16 | 2705017.7864 | 1130837.1172 | 2705018.1046 | 1130830.3295 | 2705018.1906 | 1130828.7418
17 | 2705017.7864 | 1130837.1172 | 2705017.8277 | 1130850.6932 | 2705015.9543 | 1130863.6355 | 2705012.5755 | 1130867.9018 | 2704996.8165 | 1130870.9189 | 2704996.8013 | 1130870.9177
18 | 2705017.7864 | 1130837.1172 | 2705056.1528 | 1130847.4681 | 2705058.4203 | 1130848.1969 | 2705105.1231 | 1130861.5505 | 2705115.4509 | 1130865.2102 | 2705124.3842 | 1130862.6861 | 2705132.21 | 1130863.6006 | 2705137.2474 | 1130859.6412
19 | 2704991.7642 | 1130870.5328 | 2704996.8013 | 1130870.9177
20 | 2705137.2474 | 1130859.6412 | 2705134.1778 | 1130850.5598 | 2705133.4976 | 1130846.2675 | 2705138.8258 | 1130834.0079 | 2705143.1795 | 1130817.9956 | 2705145.2229 | 1130810.7933 | 2705153.6549 | 1130803.88 | 2705162.2357 | 1130791.5214 | 2705168.1485 | 1130781.529 | 2705177.7256 | 1130778.3158 | 2705186.1254 | 1130780.341
21 | 2704987.6358 | 1130870.2173 | 2704991.7642 | 1130870.5328
22 | 2704987.6358 | 1130870.2173 | 2704966.1219 | 1130868.5732 | 2704964.722 | 1130865.8211
23 | 2705220.0473 | 1130655.7743 | 2705226.3539 | 1130645.7443 | 2705233.5094 | 1130621.0309 | 2705234.7446 | 1130617.3389 | 2705237.2644 | 1130609.3333 | 2705238.6018 | 1130606.4102 | 2705246.873 | 1130596.3701 | 2705242.7767 | 1130585.6475 | 2705243.8921 | 1130582.6428 | 2705245.9947 | 1130578.688 | 2705251.4093 | 1130571.2219 | 2705252.8884 | 1130566.8004 | 2705251.5674 | 1130563.4753
24 | 2705251.5674 | 1130563.4753 | 2705823.2155 | 1130395.7694
25 | 2705169.6507 | 1130608.4895 | 2705173.7236 | 1130609.0607 | 2705233.2027 | 1130616.9674 | 2705234.7446 | 1130617.3389 | 2705233.5094 | 1130621.0309 | 2705226.3539 | 1130645.7443 | 2705220.0473 | 1130655.7743
26 | 2706068.0625 | 1130478.7463 | 2705823.2155 | 1130395.7694
27 | 2704961.9473 | 1130419.2925 | 2704963.0583 | 1130421.3087
28 | 2704973.2556 | 1130439.9425 | 2704970.2978 | 1130434.4476 | 2704963.0583 | 1130421.3087
29 | 2704979.0215 | 1130450.654 | 2704973.2556 | 1130439.9425
30 | 2704989.2518 | 1130465.7522 | 2704983.1114 | 1130458.2519 | 2704979.0215 | 1130450.654
31 | 2704989.2518 | 1130465.7522 | 2704988.2466 | 1130467.736 | 2704990.0319 | 1130476.2724 | 2704989.2706 | 1130484.6201 | 2704987.2734 | 1130489.6108 | 2704983.0694 | 1130499.9409
32 | 2704989.2518 | 1130465.7522 | 2704991.2707 | 1130464.8311 | 2704993.6838 | 1130466.4963 | 2704999.3954 | 1130475.1788 | 2705015.3155 | 1130496.1909 | 2705017.0497 | 1130499.3446
33 | 2704983.0694 | 1130499.9409 | 2704980.0712 | 1130507.3081 | 2704974.915 | 1130517.6474 | 2704974.2843 | 1130518.7188
34 | 2705017.0497 | 1130499.3446 | 2705018.5191 | 1130502.0169 | 2705022.7297 | 1130509.2947 | 2705023.4213 | 1130510.8941
35 | 2704941.0206 | 1130563.3275 | 2704943.6812 | 1130556.0073 | 2704947.3611 | 1130549.0445 | 2704951.996 | 1130542.9878 | 2704966.0892 | 1130530.3689 | 2704971.2478 | 1130523.8765 | 2704974.2843 | 1130518.7188
36 | 2704941.0206 | 1130563.3275 | 2704937.0554 | 1130574.2372 | 2704935.5575 | 1130583.7506 | 2704935.7996 | 1130590.2144 | 2704936.4353 | 1130602.8446 | 2704938.1614 | 1130608.1335 | 2704946.7336 | 1130613.9971 | 2704959.5236 | 1130617.4102 | 2704962.556 | 1130619.7866 | 2704962.7815 | 1130626.7616 | 2704959.923 | 1130636.1043
37 | 2705016.3075 | 1130667.145 | 2705011.9745 | 1130670.6882 | 2705001.618 | 1130686.6689
38 | 2705104.9507 | 1130613.7455 | 2705100.289 | 1130618.6787 | 2705087.7436 | 1130626.8992 | 2705073.6731 | 1130635.1043
39 | 2705104.9507 | 1130613.7455 | 2705109.7643 | 1130607.603 | 2705113.5175 | 1130599.9857 | 2705115.0123 | 1130591.5507 | 2705119.6096 | 1130564.6358 | 2705120.3804 | 1130558.7828
40 | 2705104.9507 | 1130613.7455 | 2705112.4044 | 1130615.6985 | 2705120.3722 | 1130615.1145 | 2705124.5643 | 1130617.2443 | 2705130.6498 | 1130611.9467 | 2705134.2542 | 1130612.8766 | 2705139.895 | 1130618.0781 | 2705146.542 | 1130615.9256 | 2705150.8199 | 1130607.8171 | 2705157.5401 | 1130607.2114 | 2705169.6507 | 1130608.4895
41 | 2705073.6731 | 1130635.1043 | 2705058.9761 | 1130642.5758 | 2705024.5557 | 1130660.4002
42 | 2705123.2659 | 1130536.8712 | 2705120.3804 | 1130558.7828
43 | 2705169.6507 | 1130608.4895 | 2705174.5007 | 1130595.3989 | 2705178.6637 | 1130582.3852 | 2705178.8003 | 1130574.5382 | 2705179.0656 | 1130567.7051 | 2705174.3848 | 1130543.353
44 | 2705016.3075 | 1130667.145 | 2705024.5557 | 1130660.4002 | 2705024.5557 | 1130660.4002
45 | 2705123.9844 | 1130531.4154 | 2705123.2659 | 1130536.8712
46 | 2705169.7365 | 1130512.8858 | 2705171.578 | 1130528.7501 | 2705174.3848 | 1130543.353
47 | 2705125.2967 | 1130521.45 | 2705123.9844 | 1130531.4154
48 | 2705166.742 | 1130487.0885 | 2705169.7365 | 1130512.8858
49 | 2705120.881 | 1130472.4705 | 2705116.5201 | 1130449.9758 | 2705115.3524 | 1130428.9755 | 2705116.1336 | 1130417.6876
50 | 2705124.9395 | 1130493.4054 | 2705124.9395 | 1130493.4054 | 2705120.881 | 1130472.4705
51 | 2705124.9395 | 1130493.4054 | 2705125.0484 | 1130494.3212
52 | 2705126.1761 | 1130512.1386 | 2705126.4382 | 1130506.0061 | 2705125.0484 | 1130494.3212
53 | 2705126.1761 | 1130512.1386 | 2705126.1057 | 1130513.7841
54 | 2705125.2967 | 1130521.45 | 2705126.0094 | 1130516.0384 | 2705126.1057 | 1130513.7841

## bus_geodata
| x | y | coords
0 | 2705030.2219 | 1130729.1536
1 | 2705074.7791 | 1130644.5962
2 | 2705026.1942 | 1130754.3304
3 | 2704946.3249 | 1130651.047
4 | 2704948.2015 | 1130651.5361
5 | 2704951.6687 | 1130840.1605
6 | 2704942.1221 | 1130821.3933
7 | 2704963.6428 | 1130863.6997
8 | 2704939.5301 | 1130850.9774
9 | 2705019.5385 | 1130803.8421
10 | 2705019.2993 | 1130808.2616
11 | 2705019.0446 | 1130812.9655
12 | 2705018.7167 | 1130819.0236
13 | 2705018.1906 | 1130828.7418
14 | 2705017.7864 | 1130837.1172
15 | 2704996.8013 | 1130870.9177
16 | 2705137.2474 | 1130859.6412
17 | 2704991.7642 | 1130870.5328
18 | 2705186.1254 | 1130780.341
19 | 2704964.722 | 1130865.8211
20 | 2704987.6358 | 1130870.2173
21 | 2705251.5674 | 1130563.4753
22 | 2705220.0473 | 1130655.7743
23 | 2705823.2155 | 1130395.7694
24 | 2706068.0625 | 1130478.7463
25 | 2704961.9473 | 1130419.2925
26 | 2704963.0583 | 1130421.3087
27 | 2704973.2556 | 1130439.9425
28 | 2704979.0215 | 1130450.654
29 | 2704989.2518 | 1130465.7522
30 | 2704983.0694 | 1130499.9409
31 | 2705017.0497 | 1130499.3445
32 | 2704974.2843 | 1130518.7188
33 | 2705023.4213 | 1130510.8941
34 | 2704941.0206 | 1130563.3275
35 | 2704959.923 | 1130636.1043
36 | 2705001.618 | 1130686.6689
37 | 2705104.9507 | 1130613.7455
38 | 2705073.6731 | 1130635.1043
39 | 2705120.3804 | 1130558.7828
40 | 2705169.6507 | 1130608.4895
41 | 2705024.5557 | 1130660.4002
42 | 2705123.2659 | 1130536.8712
43 | 2705174.3848 | 1130543.353
44 | 2705016.3075 | 1130667.145
45 | 2705123.9844 | 1130531.4154
46 | 2705169.7365 | 1130512.8858
47 | 2705116.1336 | 1130417.6876
48 | 2705120.881 | 1130472.4705
49 | 2705124.9395 | 1130493.4054
50 | 2705125.0484 | 1130494.3212
51 | 2705166.742 | 1130487.0885
52 | 2705126.1761 | 1130512.1386
53 | 2705126.1057 | 1130513.7841
54 | 2705125.2967 | 1130521.45
55 | 2704945.3103 | 1130806.7959
56 | 2705017.7864 | 1130837.1172

## line_std_types
| c_nf_per_km | r_ohm_per_km | x_ohm_per_km | max_i_ka | type | q_mm2 | alpha | voltage_rating
NAYY 4x50 SE | 210 | 0.642 | 0.083 | 0.142 | cs | 50 | 0.00403 | LV
NAYY 4x120 SE | 264 | 0.225 | 0.08 | 0.242 | cs | 120 | 0.00403 | LV
NAYY 4x150 SE | 261 | 0.208 | 0.08 | 0.27 | cs | 150 | 0.00403 | LV
NA2XS2Y 1x95 RM/25 12/20 kV | 216 | 0.313 | 0.132 | 0.252 | cs | 95 | 0.00403 | MV
NA2XS2Y 1x185 RM/25 12/20 kV | 273 | 0.161 | 0.117 | 0.362 | cs | 185 | 0.00403 | MV
NA2XS2Y 1x240 RM/25 12/20 kV | 304 | 0.122 | 0.112 | 0.421 | cs | 240 | 0.00403 | MV
NA2XS2Y 1x95 RM/25 6/10 kV | 315 | 0.313 | 0.123 | 0.249 | cs | 95 | 0.00403 | MV
NA2XS2Y 1x185 RM/25 6/10 kV | 406 | 0.161 | 0.11 | 0.358 | cs | 185 | 0.00403 | MV
NA2XS2Y 1x240 RM/25 6/10 kV | 456 | 0.122 | 0.105 | 0.416 | cs | 240 | 0.00403 | MV
NA2XS2Y 1x150 RM/25 12/20 kV | 250 | 0.206 | 0.116 | 0.319 | cs | 150 | 0.00403 | MV
NA2XS2Y 1x120 RM/25 12/20 kV | 230 | 0.253 | 0.119 | 0.283 | cs | 120 | 0.00403 | MV
NA2XS2Y 1x70 RM/25 12/20 kV | 190 | 0.443 | 0.132 | 0.22 | cs | 70 | 0.00403 | MV
NA2XS2Y 1x150 RM/25 6/10 kV | 360 | 0.206 | 0.11 | 0.315 | cs | 150 | 0.00403 | MV
NA2XS2Y 1x120 RM/25 6/10 kV | 340 | 0.253 | 0.113 | 0.28 | cs | 120 | 0.00403 | MV
NA2XS2Y 1x70 RM/25 6/10 kV | 280 | 0.443 | 0.123 | 0.217 | cs | 70 | 0.00403 | MV
N2XS(FL)2Y 1x120 RM/35 64/110 kV | 112 | 0.153 | 0.166 | 0.366 | cs | 120 | 0.00393 | HV
N2XS(FL)2Y 1x185 RM/35 64/110 kV | 125 | 0.099 | 0.156 | 0.457 | cs | 185 | 0.00393 | HV
N2XS(FL)2Y 1x240 RM/35 64/110 kV | 135 | 0.075 | 0.149 | 0.526 | cs | 240 | 0.00393 | HV
N2XS(FL)2Y 1x300 RM/35 64/110 kV | 144 | 0.06 | 0.144 | 0.588 | cs | 300 | 0.00393 | HV
15-AL1/3-ST1A 0.4 | 11 | 1.8769 | 0.35 | 0.105 | ol | 16 | 0.00403 | LV
24-AL1/4-ST1A 0.4 | 11.25 | 1.2012 | 0.335 | 0.14 | ol | 24 | 0.00403 | LV
48-AL1/8-ST1A 0.4 | 12.2 | 0.5939 | 0.3 | 0.21 | ol | 48 | 0.00403 | LV
94-AL1/15-ST1A 0.4 | 13.2 | 0.306 | 0.29 | 0.35 | ol | 94 | 0.00403 | LV
34-AL1/6-ST1A 10.0 | 9.7 | 0.8342 | 0.36 | 0.17 | ol | 34 | 0.00403 | MV
48-AL1/8-ST1A 10.0 | 10.1 | 0.5939 | 0.35 | 0.21 | ol | 48 | 0.00403 | MV
70-AL1/11-ST1A 10.0 | 10.4 | 0.4132 | 0.339 | 0.29 | ol | 70 | 0.00403 | MV
94-AL1/15-ST1A 10.0 | 10.75 | 0.306 | 0.33 | 0.35 | ol | 94 | 0.00403 | MV
122-AL1/20-ST1A 10.0 | 11.1 | 0.2376 | 0.323 | 0.41 | ol | 122 | 0.00403 | MV
149-AL1/24-ST1A 10.0 | 11.25 | 0.194 | 0.315 | 0.47 | ol | 149 | 0.00403 | MV
34-AL1/6-ST1A 20.0 | 9.15 | 0.8342 | 0.382 | 0.17 | ol | 34 | 0.00403 | MV
48-AL1/8-ST1A 20.0 | 9.5 | 0.5939 | 0.372 | 0.21 | ol | 48 | 0.00403 | MV
70-AL1/11-ST1A 20.0 | 9.7 | 0.4132 | 0.36 | 0.29 | ol | 70 | 0.00403 | MV
94-AL1/15-ST1A 20.0 | 10 | 0.306 | 0.35 | 0.35 | ol | 94 | 0.00403 | MV
122-AL1/20-ST1A 20.0 | 10.3 | 0.2376 | 0.344 | 0.41 | ol | 122 | 0.00403 | MV
149-AL1/24-ST1A 20.0 | 10.5 | 0.194 | 0.337 | 0.47 | ol | 149 | 0.00403 | MV
184-AL1/30-ST1A 20.0 | 10.75 | 0.1571 | 0.33 | 0.535 | ol | 184 | 0.00403 | MV
243-AL1/39-ST1A 20.0 | 11 | 0.1188 | 0.32 | 0.645 | ol | 243 | 0.00403 | MV
48-AL1/8-ST1A 110.0 | 8 | 0.5939 | 0.46 | 0.21 | ol | 48 | 0.00403 | HV
70-AL1/11-ST1A 110.0 | 8.4 | 0.4132 | 0.45 | 0.29 | ol | 70 | 0.00403 | HV
94-AL1/15-ST1A 110.0 | 8.65 | 0.306 | 0.44 | 0.35 | ol | 94 | 0.00403 | HV
122-AL1/20-ST1A 110.0 | 8.5 | 0.2376 | 0.43 | 0.41 | ol | 122 | 0.00403 | HV
149-AL1/24-ST1A 110.0 | 8.75 | 0.194 | 0.41 | 0.47 | ol | 149 | 0.00403 | HV
184-AL1/30-ST1A 110.0 | 8.8 | 0.1571 | 0.4 | 0.535 | ol | 184 | 0.00403 | HV
243-AL1/39-ST1A 110.0 | 9 | 0.1188 | 0.39 | 0.645 | ol | 243 | 0.00403 | HV
305-AL1/39-ST1A 110.0 | 9.2 | 0.0949 | 0.38 | 0.74 | ol | 305 | 0.00403 | HV
490-AL1/64-ST1A 110.0 | 9.75 | 0.059 | 0.37 | 0.96 | ol | 490 | 0.00403 | HV
679-AL1/86-ST1A 110.0 | 9.95 | 0.042 | 0.36 | 1.15 | ol | 679 | 0.00403 | HV
490-AL1/64-ST1A 220.0 | 10 | 0.059 | 0.285 | 0.96 | ol | 490 | 0.00403 | HV
679-AL1/86-ST1A 220.0 | 11.7 | 0.042 | 0.275 | 1.15 | ol | 679 | 0.00403 | HV
490-AL1/64-ST1A 380.0 | 11 | 0.059 | 0.253 | 0.96 | ol | 490 | 0.00403 | HV
679-AL1/86-ST1A 380.0 | 14.6 | 0.042 | 0.25 | 1.15 | ol | 679 | 0.00403 | HV

## trafo_std_types
| i0_percent | pfe_kw | vkr_percent | sn_mva | vn_lv_kv | vn_hv_kv | vk_percent | shift_degree | vector_group | tap_side | tap_neutral | tap_min | tap_max | tap_step_degree | tap_step_percent | tap_phase_shifter
160 MVA 380/110 kV | 0.06 | 60 | 0.25 | 160 | 110 | 380 | 12.2 | 0 | Yy0 | hv | 0 | -9 | 9 | 0 | 1.5 | FALSE
100 MVA 220/110 kV | 0.06 | 55 | 0.26 | 100 | 110 | 220 | 12 | 0 | Yy0 | hv | 0 | -9 | 9 | 0 | 1.5 | FALSE
63 MVA 110/20 kV | 0.04 | 22 | 0.32 | 63 | 20 | 110 | 18 | 150 | YNd5 | hv | 0 | -9 | 9 | 0 | 1.5 | FALSE
40 MVA 110/20 kV | 0.05 | 18 | 0.34 | 40 | 20 | 110 | 16.2 | 150 | YNd5 | hv | 0 | -9 | 9 | 0 | 1.5 | FALSE
25 MVA 110/20 kV | 0.07 | 14 | 0.41 | 25 | 20 | 110 | 12 | 150 | YNd5 | hv | 0 | -9 | 9 | 0 | 1.5 | FALSE
63 MVA 110/10 kV | 0.04 | 22 | 0.32 | 63 | 10 | 110 | 18 | 150 | YNd5 | hv | 0 | -9 | 9 | 0 | 1.5 | FALSE
40 MVA 110/10 kV | 0.05 | 18 | 0.34 | 40 | 10 | 110 | 16.2 | 150 | YNd5 | hv | 0 | -9 | 9 | 0 | 1.5 | FALSE
25 MVA 110/10 kV | 0.07 | 14 | 0.41 | 25 | 10 | 110 | 12 | 150 | YNd5 | hv | 0 | -9 | 9 | 0 | 1.5 | FALSE
0.25 MVA 20/0.4 kV | 0.32 | 0.8 | 1.44 | 0.25 | 0.4 | 20 | 6 | 150 | Yzn5 | hv | 0 | -2 | 2 | 0 | 2.5 | FALSE
0.4 MVA 20/0.4 kV | 0.3375 | 1.35 | 1.425 | 0.4 | 0.4 | 20 | 6 | 150 | Dyn5 | hv | 0 | -2 | 2 | 0 | 2.5 | FALSE
0.63 MVA 20/0.4 kV | 0.2619 | 1.65 | 1.206 | 0.63 | 0.4 | 20 | 6 | 150 | Dyn5 | hv | 0 | -2 | 2 | 0 | 2.5 | FALSE
0.25 MVA 10/0.4 kV | 0.24 | 0.6 | 1.2 | 0.25 | 0.4 | 10 | 4 | 150 | Dyn5 | hv | 0 | -2 | 2 | 0 | 2.5 | FALSE
0.4 MVA 10/0.4 kV | 0.2375 | 0.95 | 1.325 | 0.4 | 0.4 | 10 | 4 | 150 | Dyn5 | hv | 0 | -2 | 2 | 0 | 2.5 | FALSE
0.63 MVA 10/0.4 kV | 0.1873 | 1.18 | 1.0794 | 0.63 | 0.4 | 10 | 4 | 150 | Dyn5 | hv | 0 | -2 | 2 | 0 | 2.5 | FALSE

## trafo3w_std_types
| sn_hv_mva | sn_mv_mva | sn_lv_mva | vn_hv_kv | vn_mv_kv | vn_lv_kv | vk_hv_percent | vk_mv_percent | vk_lv_percent | vkr_hv_percent | vkr_mv_percent | vkr_lv_percent | pfe_kw | i0_percent | shift_mv_degree | shift_lv_degree | vector_group | tap_side | tap_neutral | tap_min | tap_max | tap_step_percent
63/25/38 MVA 110/20/10 kV | 63 | 25 | 38 | 110 | 20 | 10 | 10.4 | 10.4 | 10.4 | 0.28 | 0.32 | 0.35 | 35 | 0.89 | 0 | 0 | YN0yn0yn0 | hv | 0 | -10 | 10 | 1.2
63/25/38 MVA 110/10/10 kV | 63 | 25 | 38 | 110 | 10 | 10 | 10.4 | 10.4 | 10.4 | 0.28 | 0.32 | 0.35 | 35 | 0.89 | 0 | 0 | YN0yn0yn0 | hv | 0 | -10 | 10 | 1.2

## fuse_std_types
| fuse_type | i_rated_a | t_avg | t_min | t_total | x_avg | x_min | x_total
HV 100A | HV 100A | 100 | 0 | [10.0, 3.64, 0.854, 0.281, 0.1, 0.0531, 0.022, 0.01] | [10.0, 4.267, 1.21, 0.403, 0.1, 0.058, 0.022, 0.01] | 0 | [300.0, 350.0, 450.0, 550.0, 700.0, 850.0, 1200.0, 1752.0] | [600.0, 700.0, 900.0, 1150.0, 1665.0, 2000.0, 3000.0, 4313.0]
HV 10A | HV 10A | 10 | 0 | [10.0, 1675.0, 0.344, 0.156, 0.1, 0.0417, 0.0171, 0.01] | [10.0, 1.3, 0.3, 0.155, 0.1, 0.0555, 0.023, 0.01] | 0 | [30.0, 32.0, 35.0, 37.0, 39.0, 50.0, 70.0, 88.0] | [60.0, 70.0, 80.0, 87.0, 94.0, 110.0, 150.0, 216.0]
HV 125A | HV 125A | 125 | 0 | [10.0, 1.82, 0.344, 0.1, 0.0467, 0.0269, 0.01] | [10.0, 2.478, 0.426, 0.1, 0.0427, 0.0211, 0.01] | 0 | [375.0, 500.0, 700.0, 925.0, 1200.0, 1500.0, 2341.0] | [750.0, 1000.0, 1500.0, 2200.0, 3000.0, 4000.0, 5765.0]
HV 160A | HV 160A | 160 | 0 | [10.0, 4.15, 1.03, 0.198, 0.1, 0.051, 0.0172, 0.01] | [10.0, 2.3, 0.734, 0.274, 0.1, 0.046, 0.0177, 0.01] | 0 | [480.0, 550.0, 700.0, 1000.0, 1260.0, 1600.0, 2500.0, 3227.0] | [960.0, 1300.0, 1700.0, 2200.0, 2996.0, 4000.0, 6000.0, 7946.0]
HV 16A | HV 16A | 16 | 0 | [10.0, 0.352, 0.164, 0.1, 0.0649, 0.0342, 0.01] | [10.0, 2.34, 0.722, 0.181, 0.1, 0.055, 0.0296, 0.01] | 0 | [48.0, 60.0, 65.0, 71.0, 80.0, 100.0, 162.0] | [96.0, 110.0, 125.0, 150.0, 168.0, 200.0, 250.0, 398.0]
HV 200A | HV 200A | 200 | 0 | [10.0, 4.267, 1.21, 0.403, 0.1, 0.058, 0.022, 0.01] | [10.0, 3.73, 1.654, 0.328, 0.1, 0.0531, 0.019, 0.01] | 0 | [600.0, 700.0, 900.0, 1150.0, 1665.0, 2000.0, 3000.0, 4313.0] | [1200.0, 1500.0, 1800.0, 2700.0, 3960.0, 5000.0, 7500.0, 10620.0]
HV 20A | HV 20A | 20 | 0 | [10.0, 1.3, 0.3, 0.155, 0.1, 0.0555, 0.023, 0.01] | [10.0, 1.3, 0.161, 0.1, 0.0611, 0.0399, 0.0141, 0.01] | 0 | [60.0, 70.0, 80.0, 87.0, 94.0, 110.0, 150.0, 216.0] | [120.0, 150.0, 200.0, 223.0, 260.0, 300.0, 450.0, 532.0]
HV 25A | HV 25A | 25 | 0 | [10.0, 2.512, 0.833, 0.299, 0.1, 0.0372, 0.0223, 0.01] | [10.0, 3.125, 0.597, 0.198, 0.1, 0.0378, 0.022, 0.01] | 0 | [75.0, 82.0, 90.0, 100.0, 124.0, 170.0, 200.0, 289.0] | [150.0, 170.0, 210.0, 250.0, 294.0, 400.0, 500.0, 711.0]
HV 31.5A | HV 31.5A | 31.5 | 0 | [10.0, 2.34, 0.722, 0.181, 0.1, 0.055, 0.0296, 0.01] | [10.0, 2.84, 0.368, 0.164, 0.1, 0.0621, 0.0378, 0.0195, 0.01] | 0 | [95.0, 110.0, 125.0, 150.0, 165.0, 200.0, 250.0, 390.0] | [189.0, 220.0, 300.0, 350.0, 393.0, 450.0, 530.0, 700.0, 960.0]
HV 40A | HV 40A | 40 | 0 | [10.0, 1.3, 0.161, 0.1, 0.0611, 0.0399, 0.0141, 0.01] | [10.0, 2.05, 0.369, 0.198, 0.1, 0.051, 0.0298, 0.01] | 0 | [120.0, 150.0, 200.0, 223.0, 260.0, 300.0, 450.0, 532.0] | [240.0, 300.0, 400.0, 450.0, 530.0, 650.0, 800.0, 1311.0]
HV 50A | HV 50A | 50 | 0 | [10.0, 3.215, 0.597, 0.198, 0.1, 0.0378, 0.022, 0.01] | [10.0, 3.64, 0.854, 0.281, 0.1, 0.0531, 0.022, 0.01] | 0 | [150.0, 170.0, 210.0, 250.0, 294.0, 400.0, 500.0, 711.0] | [300.0, 350.0, 450.0, 550.0, 700.0, 850.0, 1200.0, 1752.0]
HV 6.3A | HV 6.3A | 6.3 | 0 | [10.0, 1.39, 0.344, 0.168, 0.1, 0.056, 0.0263, 0.01] | [10.0, 1.711, 0.516, 0.198, 0.1, 0.0634, 0.0303, 0.01] | 0 | [19.0, 19.5, 20.4, 20.8, 22.0, 25.0, 32.0, 48.0] | [38.0, 40.0, 43.0, 48.0, 53.0, 60.0, 75.0, 118.0]
HV 63A | HV 63A | 63 | 0 | [10.0, 2.84, 0.368, 0.164, 0.1, 0.0621, 0.0378, 0.0195, 0.01] | [10.0, 1.82, 0.344, 0.1, 0.0467, 0.0269, 0.01] | 0 | [189.0, 220.0, 300.0, 350.0, 393.0, 450.0, 530.0, 700.0, 961.0] | [378.0, 500.0, 700.0, 934.0, 1200.0, 1500.0, 2366.0]
HV 80A | HV 80A | 80 | 0 | [10.0, 2.05, 0.369, 0.198, 0.1, 0.051, 0.0298, 0.01] | [10.0, 4.15, 1.03, 0.198, 0.1, 0.051, 0.0172, 0.01] | 0 | [240.0, 300.0, 400.0, 450.0, 530.0, 650.0, 800.0, 1311.0] | [480.0, 550.0, 700.0, 1000.0, 1260.0, 1600.0, 2500.0, 3227.0]
Siemens NH-1-100 | Siemens NH-1-100 | 100 | [5400.0, 2000.0, 400.0, 20.0, 1.0, 0.2, 0.012, 0.004] | 0 | 0 | [150.0, 190.0, 250.0, 430.0, 900.0, 1250.0, 2700.0, 3600.0] | 0 | 0
Siemens NH-1-125 | Siemens NH-1-125 | 125 | [4800.0, 120.0, 7.0, 0.1, 0.004] | 0 | 0 | [180.0, 400.0, 740.0, 2000.0, 4250.0] | 0 | 0
Siemens NH-1-16 | Siemens NH-1-16 | 16 | [4000.0, 400.0, 2.0, 0.1, 0.04, 0.01] | 0 | 0 | [26.0, 35.0, 75.0, 150.0, 200.0, 300.0] | 0 | 0
Siemens NH-1-160 | Siemens NH-1-160 | 160 | [4800.0, 120.0, 7.0, 0.1, 0.004] | 0 | 0 | [210.0, 500.0, 900.0, 2300.0, 5000.0] | 0 | 0
Siemens NH-1-25 | Siemens NH-1-25 | 25 | [4000.0, 1000.0, 10.0, 0.2, 0.02, 0.01] | 0 | 0 | [40.0, 50.0, 100.0, 210.0, 400.0, 500.0] | 0 | 0
Siemens NH-1-50 | Siemens NH-1-50 | 50 | [4000.0, 40.0, 4.0, 1.0, 0.02, 0.01] | 0 | 0 | [86.0, 200.0, 300.0, 400.0, 1000.0, 1280.0] | 0 | 0
Siemens NH-1-63 | Siemens NH-1-63 | 63 | [4000.0, 100.0, 10.0, 2.0, 0.04, 0.01] | 0 | 0 | [100.0, 200.0, 300.0, 400.0, 1000.0, 1500.0] | 0 | 0
Siemens NH-1-80 | Siemens NH-1-80 | 80 | [4800.0, 120.0, 7.0, 0.1, 0.01] | 0 | 0 | [150.58, 250.0, 450.0, 1150.0, 2470.0] | 0 | 0
Siemens NH-2-1000 | Siemens NH-2-1000 | 1000 | [4800.0, 120.0, 7.0, 0.1, 0.004] | 0 | 0 | [1900.0, 3500.0, 8400.0, 24000.0, 52000.0] | 0 | 0
Siemens NH-2-200 | Siemens NH-2-200 | 200 | [4800.0, 120.0, 7.0, 0.1, 0.004] | 0 | 0 | [280.0, 650.0, 1200.0, 3000.0, 7000.0] | 0 | 0
Siemens NH-2-224 | Siemens NH-2-224 | 224 | [4800.0, 120.0, 7.0, 0.2, 0.04, 0.004] | 0 | 0 | [400.0, 750.0, 1453.0, 3025.0, 4315.0, 7600.0] | 0 | 0
Siemens NH-2-250 | Siemens NH-2-250 | 250 | [4800.0, 120.0, 7.0, 0.1, 0.004] | 0 | 0 | [450.0, 800.0, 1650.0, 4000.0, 8500.0] | 0 | 0
Siemens NH-2-315 | Siemens NH-2-315 | 315 | [4800.0, 120.0, 7.0, 0.1, 0.004] | 0 | 0 | [550.0, 920.0, 1900.0, 5000.0, 11000.0] | 0 | 0
Siemens NH-2-355 | Siemens NH-2-355 | 355 | [4800.0, 120.0, 6.0, 0.1, 0.004] | 0 | 0 | [650.0, 1116.27, 2350.0, 5840.0, 12790.0] | 0 | 0
Siemens NH-2-400 | Siemens NH-2-400 | 400 | [4800.0, 120.0, 7.0, 0.1, 0.004] | 0 | 0 | [720.0, 1350.0, 2800.0, 6500.0, 15000.0] | 0 | 0
Siemens NH-2-425 | Siemens NH-2-425 | 425 | [4800.0, 120.0, 7.0, 0.1, 0.004] | 0 | 0 | [850.0, 1500.0, 3050.0, 7500.0, 16500.0] | 0 | 0
Siemens NH-2-630 | Siemens NH-2-630 | 630 | [4800.0, 120.0, 7.0, 0.1, 0.004] | 0 | 0 | [1200.0, 2000.0, 4800.0, 12000.0, 26000.0] | 0 | 0

## dtypes
| element | column | dtype
0 | bus | name | object
1 | bus | vn_kv | float64
2 | bus | type | object
3 | bus | zone | object
4 | bus | in_service | bool
5 | load | name | object
6 | load | bus | uint32
7 | load | p_mw | float64
8 | load | q_mvar | float64
9 | load | const_z_percent | float64
10 | load | const_i_percent | float64
11 | load | sn_mva | float64
12 | load | scaling | float64
13 | load | in_service | bool
14 | load | type | object
15 | ext_grid | name | object
16 | ext_grid | bus | uint32
17 | ext_grid | vm_pu | float64
18 | ext_grid | va_degree | float64
19 | ext_grid | slack_weight | float64
20 | ext_grid | in_service | bool
21 | line | name | object
22 | line | std_type | object
23 | line | from_bus | uint32
24 | line | to_bus | uint32
25 | line | length_km | float64
26 | line | r_ohm_per_km | float64
27 | line | x_ohm_per_km | float64
28 | line | c_nf_per_km | float64
29 | line | g_us_per_km | float64
30 | line | max_i_ka | float64
31 | line | df | float64
32 | line | parallel | uint32
33 | line | type | object
34 | line | in_service | bool
35 | trafo | name | object
36 | trafo | std_type | object
37 | trafo | hv_bus | uint32
38 | trafo | lv_bus | uint32
39 | trafo | sn_mva | float64
40 | trafo | vn_hv_kv | float64
41 | trafo | vn_lv_kv | float64
42 | trafo | vk_percent | float64
43 | trafo | vkr_percent | float64
44 | trafo | pfe_kw | float64
45 | trafo | i0_percent | float64
46 | trafo | shift_degree | float64
47 | trafo | tap_side | object
48 | trafo | tap_neutral | int32
49 | trafo | tap_min | int32
50 | trafo | tap_max | int32
51 | trafo | tap_step_percent | float64
52 | trafo | tap_step_degree | float64
53 | trafo | tap_pos | int32
54 | trafo | tap_phase_shifter | bool
55 | trafo | parallel | uint32
56 | trafo | df | float64
57 | trafo | in_service | bool
58 | line_geodata | coords | object
59 | bus_geodata | x | float64
60 | bus_geodata | y | float64
61 | bus_geodata | coords | object

## parameters
| version | format_version | converged | OPF_converged | name | f_hz | sn_mva
0 | 2.14.6 | 2.14.0 | FALSE | FALSE |  | 50 | 1