## bus
| name | vn_kv | type | zone | in_service
0 | bus_LV_5399-13_1_2_node_10 | 0.4 | n |  | TRUE
1 | bus_LV_5399-13_1_2_node_11 | 0.4 | n |  | TRUE
2 | bus_LV_5399-13_1_2_node_12 | 0.4 | n |  | TRUE
3 | bus_LV_5399-13_1_2_node_13 | 0.4 | n |  | TRUE
4 | bus_LV_5399-13_1_2_node_14 | 0.4 | n |  | TRUE
5 | bus_LV_5399-13_1_2_node_15 | 0.4 | n |  | TRUE
6 | bus_LV_5399-13_1_2_node_16 | 0.4 | n |  | TRUE
7 | bus_LV_5399-13_1_2_node_17 | 0.4 | n |  | TRUE
8 | bus_LV_5399-13_1_2_node_18 | 0.4 | n |  | TRUE
9 | bus_LV_5399-13_1_2_node_23 | 0.4 | n |  | TRUE
10 | bus_LV_5399-13_1_2_node_19 | 0.4 | n |  | TRUE
11 | bus_LV_5399-13_1_2_node_20 | 0.4 | n |  | TRUE
12 | bus_LV_5399-13_1_2_node_21 | 0.4 | n |  | TRUE
13 | bus_LV_5399-13_1_2_node_22 | 0.4 | n |  | TRUE
14 | bus_LV_5399-13_1_2_node_24 | 0.4 | n |  | TRUE
15 | bus_LV_5399-13_1_2_node_26 | 0.4 | n |  | TRUE
16 | bus_LV_5399-13_1_2_node_28 | 0.4 | n |  | TRUE
17 | bus_LV_5399-13_1_2_node_27 | 0.4 | n |  | TRUE
18 | bus_LV_5399-13_1_2_node_30 | 0.4 | n |  | TRUE
19 | bus_LV_5399-13_1_2_node_25 | 0.4 | n |  | TRUE
20 | bus_LV_5399-13_1_2_node_43 | 0.4 | n |  | TRUE
21 | bus_LV_5399-13_1_2_node_74 | 0.4 | n |  | TRUE
22 | bus_LV_5399-13_1_2_node_75 | 0.4 | n |  | TRUE
23 | bus_LV_5399-13_1_2_node_73 | 0.4 | n |  | TRUE
24 | bus_LV_5399-13_1_2_node_33 | 0.4 | n |  | TRUE
25 | bus_LV_5399-13_1_2_node_32 | 0.4 | n |  | TRUE
26 | bus_LV_5399-13_1_2_node_39 | 0.4 | n |  | TRUE
27 | bus_LV_5399-13_1_2_node_29 | 0.4 | n |  | TRUE
28 | bus_LV_5399-13_1_2_node_31 | 0.4 | n |  | TRUE
29 | bus_LV_5399-13_1_2_node_34 | 0.4 | n |  | TRUE
30 | bus_LV_5399-13_1_2_node_35 | 0.4 | n |  | TRUE
31 | bus_LV_5399-13_1_2_node_36 | 0.4 | n |  | TRUE
32 | bus_LV_5399-13_1_2_node_37 | 0.4 | n |  | TRUE
33 | bus_LV_5399-13_1_2_node_38 | 0.4 | n |  | TRUE
34 | bus_LV_5399-13_1_2_node_40 | 0.4 | n |  | TRUE
35 | bus_LV_5399-13_1_2_node_41 | 0.4 | n |  | TRUE
36 | bus_LV_5399-13_1_2_node_42 | 0.4 | n |  | TRUE
37 | bus_MV_0_node_13 | 20 | n |  | TRUE

## load
| name | bus | p_mw | q_mvar | const_z_percent | const_i_percent | sn_mva | scaling | in_service | type
0 | LV_5399-13_1_2_load_10 | 0 | 0.0038904 | 0.00097502 | 0 | 0 |  | 1 | TRUE | wye
1 | LV_5399-13_1_2_load_11 | 1 | 0.006721 | 0.0016844 | 0 | 0 |  | 1 | TRUE | wye
2 | LV_5399-13_1_2_load_12 | 2 | 0.00044232 | 0.00011085 | 0 | 0 |  | 1 | TRUE | wye
3 | LV_5399-13_1_2_load_13 | 3 | 0.00045173 | 0.00011321 | 0 | 0 |  | 1 | TRUE | wye
4 | LV_5399-13_1_2_load_14 | 4 | 0.00051328 | 0.00012864 | 0 | 0 |  | 1 | TRUE | wye
5 | LV_5399-13_1_2_load_15 | 5 | 0.00036048 | 9.0345e-05 | 0 | 0 |  | 1 | TRUE | wye
6 | LV_5399-13_1_2_load_16 | 6 | 0.00057196 | 0.00014335 | 0 | 0 |  | 1 | TRUE | wye
7 | LV_5399-13_1_2_load_17 | 7 | 0.00022299 | 5.5886e-05 | 0 | 0 |  | 1 | TRUE | wye
8 | LV_5399-13_1_2_load_18 | 8 | 0.00050529 | 0.00012664 | 0 | 0 |  | 1 | TRUE | wye
9 | LV_5399-13_1_2_load_23 | 9 | 0.00027304 | 6.8429e-05 | 0 | 0 |  | 1 | TRUE | wye
10 | LV_5399-13_1_2_load_19 | 10 | 0.00059611 | 0.0001494 | 0 | 0 |  | 1 | TRUE | wye
11 | LV_5399-13_1_2_load_20 | 11 | 0.00061889 | 0.00015511 | 0 | 0 |  | 1 | TRUE | wye
12 | LV_5399-13_1_2_load_22 | 13 | 0.00025998 | 6.5156e-05 | 0 | 0 |  | 1 | TRUE | wye
13 | LV_5399-13_1_2_load_30 | 18 | 0.00069291 | 0.00017366 | 0 | 0 |  | 1 | TRUE | wye
14 | LV_5399-13_1_2_load_43 | 20 | 0.00023887 | 5.9867e-05 | 0 | 0 |  | 1 | TRUE | wye
15 | LV_5399-13_1_2_load_74 | 21 | 0.00043926 | 0.00011009 | 0 | 0 |  | 1 | TRUE | wye
16 | LV_5399-13_1_2_load_75 | 22 | 0.00024456 | 6.1293e-05 | 0 | 0 |  | 1 | TRUE | wye
17 | LV_5399-13_1_2_load_73 | 23 | 0.00039548 | 9.9116e-05 | 0 | 0 |  | 1 | TRUE | wye
18 | LV_5399-13_1_2_load_33 | 24 | 0.00037132 | 9.3062e-05 | 0 | 0 |  | 1 | TRUE | wye
19 | LV_5399-13_1_2_load_32 | 25 | 0.00067785 | 0.00016989 | 0 | 0 |  | 1 | TRUE | wye
20 | LV_5399-13_1_2_load_29 | 27 | 0.0011573 | 0.00029005 | 0 | 0 |  | 1 | TRUE | wye
21 | LV_5399-13_1_2_load_31 | 28 | 0.00097609 | 0.00024463 | 0 | 0 |  | 1 | TRUE | wye
22 | LV_5399-13_1_2_load_34 | 29 | 0.00041798 | 0.00010476 | 0 | 0 |  | 1 | TRUE | wye
23 | LV_5399-13_1_2_load_35 | 30 | 0.00021031 | 5.2709e-05 | 0 | 0 |  | 1 | TRUE | wye
24 | LV_5399-13_1_2_load_36 | 31 | 0.00027909 | 6.9946e-05 | 0 | 0 |  | 1 | TRUE | wye
25 | LV_5399-13_1_2_load_37 | 32 | 0.00035039 | 8.7816e-05 | 0 | 0 |  | 1 | TRUE | wye
26 | LV_5399-13_1_2_load_38 | 33 | 0.0002806 | 7.0324e-05 | 0 | 0 |  | 1 | TRUE | wye
27 | LV_5399-13_1_2_load_40 | 34 | 0.0045541 | 0.0011414 | 0 | 0 |  | 1 | TRUE | wye
28 | LV_5399-13_1_2_load_41 | 35 | 0.00037649 | 9.4359e-05 | 0 | 0 |  | 1 | TRUE | wye
29 | LV_5399-13_1_2_load_42 | 36 | 0.00086203 | 0.00021605 | 0 | 0 |  | 1 | TRUE | wye

## ext_grid
| name | bus | vm_pu | va_degree | slack_weight | in_service
0 |  | 3 | 1 | 0 | 1 | TRUE

## line
| name | std_type | from_bus | to_bus | length_km | r_ohm_per_km | x_ohm_per_km | c_nf_per_km | g_us_per_km | max_i_ka | df | parallel | type | in_service
0 | LV_5399-13_1_2_line_0 | NAYY 4x150 SE | 0 | 1 | 0.013951 | 0.208 | 0.08 | 261 | 0 | 0.27 | 1 | 1 | cs | TRUE
1 | LV_5399-13_1_2_line_1 | NAYY 4x150 SE | 1 | 2 | 0.07783 | 0.208 | 0.08 | 261 | 0 | 0.27 | 1 | 1 | cs | TRUE
2 | LV_5399-13_1_2_line_2 | NAYY 4x150 SE | 2 | 3 | 0.030942 | 0.208 | 0.08 | 261 | 0 | 0.27 | 1 | 1 | cs | TRUE
3 | LV_5399-13_1_2_line_3 | NAYY 4x150 SE | 3 | 4 | 0.014231 | 0.208 | 0.08 | 261 | 0 | 0.27 | 1 | 1 | cs | TRUE
4 | LV_5399-13_1_2_line_4 | NAYY 4x150 SE | 4 | 5 | 0.05474 | 0.208 | 0.08 | 261 | 0 | 0.27 | 1 | 1 | cs | TRUE
5 | LV_5399-13_1_2_line_5 | NAYY 4x150 SE | 5 | 6 | 0.016896 | 0.208 | 0.08 | 261 | 0 | 0.27 | 1 | 1 | cs | TRUE
6 | LV_5399-13_1_2_line_6 | NAYY 4x150 SE | 6 | 7 | 0.033278 | 0.208 | 0.08 | 261 | 0 | 0.27 | 1 | 1 | cs | TRUE
7 | LV_5399-13_1_2_line_7 | NAYY 4x150 SE | 7 | 8 | 0.0071316 | 0.208 | 0.08 | 261 | 0 | 0.27 | 1 | 1 | cs | TRUE
8 | LV_5399-13_1_2_line_8 | NAYY 4x150 SE | 8 | 9 | 0.0040262 | 0.208 | 0.08 | 261 | 0 | 0.27 | 1 | 1 | cs | TRUE
9 | LV_5399-13_1_2_line_9 | NAYY 4x150 SE | 9 | 12 | 0.09151 | 0.208 | 0.08 | 261 | 0 | 0.27 | 1 | 1 | cs | TRUE
10 | LV_5399-13_1_2_line_10 | NAYY 4x150 SE | 10 | 11 | 0.036558 | 0.208 | 0.08 | 261 | 0 | 0.27 | 1 | 1 | cs | TRUE
11 | LV_5399-13_1_2_line_11 | NAYY 4x150 SE | 10 | 12 | 0.13022 | 0.208 | 0.08 | 261 | 0 | 0.27 | 1 | 1 | cs | TRUE
12 | LV_5399-13_1_2_line_12 | NAYY 4x150 SE | 11 | 13 | 0.040535 | 0.208 | 0.08 | 261 | 0 | 0.27 | 1 | 1 | cs | TRUE
13 | LV_5399-13_1_2_line_13 | NAYY 4x150 SE | 12 | 14 | 0.082395 | 0.208 | 0.08 | 261 | 0 | 0.27 | 1 | 1 | cs | TRUE
14 | LV_5399-13_1_2_line_14 | NAYY 4x150 SE | 12 | 15 | 0.24201 | 0.208 | 0.08 | 261 | 0 | 0.27 | 1 | 1 | cs | TRUE
15 | LV_5399-13_1_2_line_15 | NAYY 4x150 SE | 13 | 16 | 0.088267 | 0.208 | 0.08 | 261 | 0 | 0.27 | 1 | 1 | cs | TRUE
16 | LV_5399-13_1_2_line_16 | NAYY 4x150 SE | 14 | 17 | 0.076729 | 0.208 | 0.08 | 261 | 0 | 0.27 | 1 | 1 | cs | TRUE
17 | LV_5399-13_1_2_line_17 | NAYY 4x150 SE | 14 | 18 | 0.03411 | 0.208 | 0.08 | 261 | 0 | 0.27 | 1 | 1 | cs | TRUE
18 | LV_5399-13_1_2_line_18 | NAYY 4x150 SE | 15 | 21 | 0.041146 | 0.208 | 0.08 | 261 | 0 | 0.27 | 1 | 1 | cs | TRUE
19 | LV_5399-13_1_2_line_19 | NAYY 4x150 SE | 15 | 22 | 0.16644 | 0.208 | 0.08 | 261 | 0 | 0.27 | 1 | 1 | cs | TRUE
20 | LV_5399-13_1_2_line_20 | NAYY 4x150 SE | 15 | 23 | 0.11277 | 0.208 | 0.08 | 261 | 0 | 0.27 | 1 | 1 | cs | TRUE
21 | LV_5399-13_1_2_line_21 | NAYY 4x150 SE | 15 | 19 | 0.11504 | 0.208 | 0.08 | 261 | 0 | 0.27 | 1 | 1 | cs | TRUE
22 | LV_5399-13_1_2_line_22 | NAYY 4x150 SE | 16 | 26 | 0.22956 | 0.208 | 0.08 | 261 | 0 | 0.27 | 1 | 1 | cs | TRUE
23 | LV_5399-13_1_2_line_23 | NAYY 4x150 SE | 17 | 24 | 0.11509 | 0.208 | 0.08 | 261 | 0 | 0.27 | 1 | 1 | cs | TRUE
24 | LV_5399-13_1_2_line_24 | NAYY 4x150 SE | 17 | 25 | 0.068187 | 0.208 | 0.08 | 261 | 0 | 0.27 | 1 | 1 | cs | TRUE
25 | LV_5399-13_1_2_line_25 | NAYY 4x150 SE | 18 | 27 | 0.0081092 | 0.208 | 0.08 | 261 | 0 | 0.27 | 1 | 1 | cs | TRUE
26 | LV_5399-13_1_2_line_26 | NAYY 4x150 SE | 19 | 20 | 0.0044229 | 0.208 | 0.08 | 261 | 0 | 0.27 | 1 | 1 | cs | TRUE
27 | LV_5399-13_1_2_line_27 | NAYY 4x150 SE | 24 | 29 | 0.0034799 | 0.208 | 0.08 | 261 | 0 | 0.27 | 1 | 1 | cs | TRUE
28 | LV_5399-13_1_2_line_28 | NAYY 4x150 SE | 26 | 34 | 0.14715 | 0.208 | 0.08 | 261 | 0 | 0.27 | 1 | 1 | cs | TRUE
29 | LV_5399-13_1_2_line_29 | NAYY 4x150 SE | 27 | 28 | 0.0389 | 0.208 | 0.08 | 261 | 0 | 0.27 | 1 | 1 | cs | TRUE
30 | LV_5399-13_1_2_line_30 | NAYY 4x150 SE | 29 | 30 | 0.060059 | 0.208 | 0.08 | 261 | 0 | 0.27 | 1 | 1 | cs | TRUE
31 | LV_5399-13_1_2_line_31 | NAYY 4x150 SE | 30 | 31 | 0.003504 | 0.208 | 0.08 | 261 | 0 | 0.27 | 1 | 1 | cs | TRUE
32 | LV_5399-13_1_2_line_32 | NAYY 4x150 SE | 31 | 32 | 0.014914 | 0.208 | 0.08 | 261 | 0 | 0.27 | 1 | 1 | cs | TRUE
33 | LV_5399-13_1_2_line_33 | NAYY 4x150 SE | 32 | 33 | 0.0090579 | 0.208 | 0.08 | 261 | 0 | 0.27 | 1 | 1 | cs | TRUE
34 | LV_5399-13_1_2_line_34 | NAYY 4x150 SE | 34 | 35 | 0.045015 | 0.208 | 0.08 | 261 | 0 | 0.27 | 1 | 1 | cs | TRUE
35 | LV_5399-13_1_2_line_35 | NAYY 4x150 SE | 35 | 36 | 0.18852 | 0.208 | 0.08 | 261 | 0 | 0.27 | 1 | 1 | cs | TRUE

## trafo
| name | std_type | hv_bus | lv_bus | sn_mva | vn_hv_kv | vn_lv_kv | vk_percent | vkr_percent | pfe_kw | i0_percent | shift_degree | tap_side | tap_neutral | tap_min | tap_max | tap_step_percent | tap_step_degree | tap_pos | tap_phase_shifter | parallel | df | in_service
0 | LV_5399-13_1_2_trafo_13 | 0.25 MVA 20/0.4 kV | 37 | 3 | 0.25 | 20 | 0.4 | 6 | 1.44 | 0.8 | 0.32 | 150 | hv | 0 | -2 | 2 | 2.5 | 0 | 0 | FALSE | 1 | 1 | TRUE

## line_geodata
| x0 | y0 | x1 | y1 | x2 | y2 | x3 | y3 | x4 | y4 | x5 | y5 | x6 | y6 | x7 | y7 | x8 | y8 | x9 | y9 | x10 | y10 | x11 | y11 | x12 | y12 | x13 | y13 | x14 | y14
0 | 2704894.3949 | 1131631.1435 | 2704891.1091 | 1131617.5849
1 | 2704894.3949 | 1131631.1435 | 2704894.4632 | 1131631.4252 | 2704898.7023 | 1131648.9988 | 2704915.0359 | 1131682.8482 | 2704923.8183 | 1131700.9121 | 2704924.1757 | 1131702.6688
2 | 2704924.1757 | 1131702.6688 | 2704926.1955 | 1131712.5942 | 2704926.9734 | 1131727.2281 | 2704927.2607 | 1131733.3801
3 | 2704927.9247 | 1131747.5961 | 2704927.2607 | 1131733.3801
4 | 2704927.9247 | 1131747.5961 | 2704928.2534 | 1131754.6344 | 2704928.1193 | 1131768.1184 | 2704930.5651 | 1131776.2994 | 2704933.7485 | 1131783.2479 | 2704940.3731 | 1131788.5107 | 2704949.0446 | 1131792.5527 | 2704949.0446 | 1131792.5527
5 | 2704949.0446 | 1131792.5527 | 2704963.7897 | 1131800.8019
6 | 2704963.7897 | 1131800.8019 | 2704964.4069 | 1131801.1472 | 2704985.588 | 1131813.5006 | 2704991.841 | 1131818.5717
7 | 2704997.3801 | 1131823.0638 | 2704991.841 | 1131818.5717
8 | 2704997.3801 | 1131823.0638 | 2705000.5072 | 1131825.5998
9 | 2705064.7275 | 1131889.5129 | 2705057.4657 | 1131885.473 | 2705048.1814 | 1131879.0409 | 2705032.1025 | 1131865.1638 | 2705015.4106 | 1131844.9053 | 2705001.2789 | 1131826.2257 | 2705000.5072 | 1131825.5998
10 | 2705028.1748 | 1131769.9128 | 2705028.7332 | 1131761.2725 | 2705042.4724 | 1131736.9906
11 | 2705064.7275 | 1131889.5129 | 2705068.631 | 1131843.0957 | 2705033.1581 | 1131780.0947 | 2705028.1748 | 1131769.9128
12 | 2705042.4724 | 1131736.9906 | 2705042.8059 | 1131736.4013 | 2705047.7106 | 1131727.6254 | 2705048.4804 | 1131718.7887 | 2705042.3485 | 1131698.7729
13 | 2704996.3175 | 1131926.8924 | 2704999.0884 | 1131926.5514 | 2705001.2563 | 1131924.1209 | 2705005.3729 | 1131919.0225 | 2705007.0481 | 1131916.5834 | 2705009.8277 | 1131912.6403 | 2705014.8031 | 1131909.0911 | 2705022.9355 | 1131904.6963 | 2705034.9624 | 1131902.2259 | 2705049.3096 | 1131902.2975 | 2705064.7275 | 1131889.5129
14 | 2705064.7275 | 1131889.5129 | 2705116.0124 | 1131916.1437 | 2705122.1012 | 1131922.5315 | 2705124.8761 | 1131929.4841 | 2705126.7224 | 1131935.798 | 2705127.2976 | 1131944.3468 | 2705124.2401 | 1131954.0776 | 2705113.2542 | 1131979.9363 | 2705107.7515 | 1131996.0842 | 2705105.095 | 1132003.5761 | 2705105.0197 | 1132013.659 | 2705106.7233 | 1132022.8612 | 2705113.1751 | 1132037.5938 | 2705114.1088 | 1132049.4398 | 2705133.1569 | 1132086.9283
15 | 2705072.3843 | 1131628.6357 | 2705077.2913 | 1131642.3186 | 2705076.8507 | 1131655.6972 | 2705067.8081 | 1131665.0126 | 2705051.3849 | 1131670.9087 | 2705041.4399 | 1131695.8073 | 2705042.3485 | 1131698.7729
16 | 2704996.3175 | 1131926.8924 | 2705027.1831 | 1131963.3852 | 2705025.9784 | 1131967.5558 | 2705022.1308 | 1131974.9047 | 2705015.1665 | 1131983.4336 | 2705010.7567 | 1131986.3477
17 | 2704996.3175 | 1131926.8924 | 2704994.0712 | 1131923.6402 | 2704989.7086 | 1131916.7489 | 2704985.4629 | 1131910.2155 | 2704978.868 | 1131902.8074 | 2704976.2061 | 1131899.4413
18 | 2705100.9807 | 1132061.2079 | 2705110.7952 | 1132069.9063 | 2705133.1569 | 1132086.9283
19 | 2705133.1569 | 1132086.9283 | 2705105.4457 | 1132082.1211 | 2705092.8594 | 1132084.8929 | 2705074.0108 | 1132087.2778 | 2705058.5255 | 1132092.4452 | 2705051.6707 | 1132102.6548 | 2705046.1141 | 1132136.0906 | 2705047.2814 | 1132145.1388 | 2705054.8836 | 1132179.0888
20 | 2705133.1569 | 1132086.9283 | 2705129.0109 | 1132091.9482 | 2705134.4999 | 1132097.8252 | 2705129.4438 | 1132097.6038 | 2705125.6882 | 1132099.662 | 2705126.8755 | 1132111.5347 | 2705135.6875 | 1132125.608 | 2705132.1481 | 1132145.3368 | 2705131.0698 | 1132164.8082 | 2705132.5016 | 1132179.0088 | 2705133.0019 | 1132185.5113
21 | 2705133.1569 | 1132086.9283 | 2705142.2119 | 1132072.888 | 2705194.2416 | 1132130.4966 | 2705201.0751 | 1132140.533 | 2705205.7871 | 1132147.6862
22 | 2705072.3843 | 1131628.6357 | 2705073.947 | 1131595.4751 | 2705114.7127 | 1131571.2351 | 2705117.0108 | 1131570.1856 | 2705108.0931 | 1131564.349 | 2705087.6393 | 1131536.7091 | 2705077.2933 | 1131519.5517 | 2705067.9878 | 1131497.0312 | 2705051.9198 | 1131465.1984 | 2705045.2614 | 1131455.2208 | 2705051.1297 | 1131447.7402
23 | 2705010.7567 | 1131986.3477 | 2705003.0434 | 1131991.4503 | 2704988.0614 | 1131997.7829 | 2704972.4952 | 1132001.8374 | 2704960.3078 | 1132002.037 | 2704944.6374 | 1132000.1192 | 2704923.6509 | 1131995.2184 | 2704901.7146 | 1131985.576
24 | 2705010.7567 | 1131986.3477 | 2704999.3616 | 1131978.6226 | 2704987.4716 | 1131971.0112 | 2704976.6976 | 1131959.8948 | 2704971.4968 | 1131953.8117 | 2704965.159 | 1131945.3519 | 2704960.6066 | 1131941.0725
25 | 2704971.2584 | 1131893.0175 | 2704973.2159 | 1131895.6602 | 2704976.2061 | 1131899.4413
26 | 2705205.7871 | 1132147.6862 | 2705208.8235 | 1132144.4704
27 | 2704898.2752 | 1131985.0467 | 2704901.7146 | 1131985.576 | 2704901.7146 | 1131985.576
28 | 2705051.1297 | 1131447.7402 | 2705077.7413 | 1131482.2802 | 2705128.6815 | 1131538.2126 | 2705144.6819 | 1131561.061
29 | 2704938.5473 | 1131875.4343 | 2704951.1969 | 1131880.1235 | 2704960.4725 | 1131882.6306 | 2704966.9085 | 1131885.4442 | 2704969.0695 | 1131890.0624 | 2704971.2584 | 1131893.0175
30 | 2704898.2752 | 1131985.0467 | 2704877.6112 | 1131981.8665 | 2704857.4881 | 1131975.1353 | 2704851.3331 | 1131972.5491 | 2704843.5745 | 1131964.3942
31 | 2704843.5745 | 1131964.3942 | 2704841.1592 | 1131961.8556
32 | 2704832.3561 | 1131949.8263 | 2704840.5776 | 1131961.2442 | 2704841.1592 | 1131961.8556
33 | 2704827.0633 | 1131942.4757 | 2704832.3561 | 1131949.8263
34 | 2705144.6819 | 1131561.061 | 2705144.6819 | 1131561.061 | 2705148.8113 | 1131565.8692 | 2705148.6129 | 1131567.5335 | 2705151.1126 | 1131574.8149 | 2705152.4447 | 1131581.031 | 2705162.885 | 1131598.0679 | 2705163.3477 | 1131600.9953
35 | 2705163.3477 | 1131600.9953 | 2705165.8545 | 1131616.8537 | 2705169.0341 | 1131640.3795 | 2705166.1716 | 1131653.4936 | 2705183.8819 | 1131709.493 | 2705221.5777 | 1131776.1359

## bus_geodata
| x | y | coords
0 | 2704891.1091 | 1131617.5849
1 | 2704894.3949 | 1131631.1435
2 | 2704924.1757 | 1131702.6688
3 | 2704927.2607 | 1131733.3801
4 | 2704927.9247 | 1131747.5961
5 | 2704949.0446 | 1131792.5527
6 | 2704963.7897 | 1131800.8019
7 | 2704991.841 | 1131818.5717
8 | 2704997.3801 | 1131823.0638
9 | 2705000.5072 | 1131825.5998
10 | 2705028.1748 | 1131769.9128
11 | 2705042.4724 | 1131736.9906
12 | 2705064.7275 | 1131889.5129
13 | 2705042.3485 | 1131698.7729
14 | 2704996.3175 | 1131926.8924
15 | 2705133.1569 | 1132086.9283
16 | 2705072.3843 | 1131628.6357
17 | 2705010.7567 | 1131986.3477
18 | 2704976.2061 | 1131899.4413
19 | 2705205.7871 | 1132147.6862
20 | 2705208.8235 | 1132144.4704
21 | 2705100.9807 | 1132061.2079
22 | 2705054.8836 | 1132179.0888
23 | 2705133.0019 | 1132185.5113
24 | 2704901.7146 | 1131985.576
25 | 2704960.6066 | 1131941.0725
26 | 2705051.1297 | 1131447.7402
27 | 2704971.2584 | 1131893.0175
28 | 2704938.5473 | 1131875.4343
29 | 2704898.2752 | 1131985.0467
30 | 2704843.5745 | 1131964.3942
31 | 2704841.1592 | 1131961.8556
32 | 2704832.3561 | 1131949.8264
33 | 2704827.0633 | 1131942.4757
34 | 2705144.6819 | 1131561.061
35 | 2705163.3477 | 1131600.9954
36 | 2705221.5777 | 1131776.1359
37 | 2704927.2607 | 1131733.3801

## line_std_types
| c_nf_per_km | r_ohm_per_km | x_ohm_per_km | max_i_ka | type | q_mm2 | alpha | voltage_rating
NAYY 4x50 SE | 210 | 0.642 | 0.083 | 0.142 | cs | 50 | 0.00403 | LV
NAYY 4x120 SE | 264 | 0.225 | 0.08 | 0.242 | cs | 120 | 0.00403 | LV
NAYY 4x150 SE | 261 | 0.208 | 0.08 | 0.27 | cs | 150 | 0.00403 | LV
NA2XS2Y 1x95 RM/25 12/20 kV | 216 | 0.313 | 0.132 | 0.252 | cs | 95 | 0.00403 | MV
NA2XS2Y 1x185 RM/25 12/20 kV | 273 | 0.161 | 0.117 | 0.362 | cs | 185 | 0.00403 | MV
NA2XS2Y 1x240 RM/25 12/20 kV | 304 | 0.122 | 0.112 | 0.421 | cs | 240 | 0.00403 | MV
NA2XS2Y 1x95 RM/25 6/10 kV | 315 | 0.313 | 0.123 | 0.249 | cs | 95 | 0.00403 | MV
NA2XS2Y 1x185 RM/25 6/10 kV | 406 | 0.161 | 0.11 | 0.358 | cs | 185 | 0.00403 | MV
NA2XS2Y 1x240 RM/25 6/10 kV | 456 | 0.122 | 0.105 | 0.416 | cs | 240 | 0.00403 | MV
NA2XS2Y 1x150 RM/25 12/20 kV | 250 | 0.206 | 0.116 | 0.319 | cs | 150 | 0.00403 | MV
NA2XS2Y 1x120 RM/25 12/20 kV | 230 | 0.253 | 0.119 | 0.283 | cs | 120 | 0.00403 | MV
NA2XS2Y 1x70 RM/25 12/20 kV | 190 | 0.443 | 0.132 | 0.22 | cs | 70 | 0.00403 | MV
NA2XS2Y 1x150 RM/25 6/10 kV | 360 | 0.206 | 0.11 | 0.315 | cs | 150 | 0.00403 | MV
NA2XS2Y 1x120 RM/25 6/10 kV | 340 | 0.253 | 0.113 | 0.28 | cs | 120 | 0.00403 | MV
NA2XS2Y 1x70 RM/25 6/10 kV | 280 | 0.443 | 0.123 | 0.217 | cs | 70 | 0.00403 | MV
N2XS(FL)2Y 1x120 RM/35 64/110 kV | 112 | 0.153 | 0.166 | 0.366 | cs | 120 | 0.00393 | HV
N2XS(FL)2Y 1x185 RM/35 64/110 kV | 125 | 0.099 | 0.156 | 0.457 | cs | 185 | 0.00393 | HV
N2XS(FL)2Y 1x240 RM/35 64/110 kV | 135 | 0.075 | 0.149 | 0.526 | cs | 240 | 0.00393 | HV
N2XS(FL)2Y 1x300 RM/35 64/110 kV | 144 | 0.06 | 0.144 | 0.588 | cs | 300 | 0.00393 | HV
15-AL1/3-ST1A 0.4 | 11 | 1.8769 | 0.35 | 0.105 | ol | 16 | 0.00403 | LV
24-AL1/4-ST1A 0.4 | 11.25 | 1.2012 | 0.335 | 0.14 | ol | 24 | 0.00403 | LV
48-AL1/8-ST1A 0.4 | 12.2 | 0.5939 | 0.3 | 0.21 | ol | 48 | 0.00403 | LV
94-AL1/15-ST1A 0.4 | 13.2 | 0.306 | 0.29 | 0.35 | ol | 94 | 0.00403 | LV
34-AL1/6-ST1A 10.0 | 9.7 | 0.8342 | 0.36 | 0.17 | ol | 34 | 0.00403 | MV
48-AL1/8-ST1A 10.0 | 10.1 | 0.5939 | 0.35 | 0.21 | ol | 48 | 0.00403 | MV
70-AL1/11-ST1A 10.0 | 10.4 | 0.4132 | 0.339 | 0.29 | ol | 70 | 0.00403 | MV
94-AL1/15-ST1A 10.0 | 10.75 | 0.306 | 0.33 | 0.35 | ol | 94 | 0.00403 | MV
122-AL1/20-ST1A 10.0 | 11.1 | 0.2376 | 0.323 | 0.41 | ol | 122 | 0.00403 | MV
149-AL1/24-ST1A 10.0 | 11.25 | 0.194 | 0.315 | 0.47 | ol | 149 | 0.00403 | MV
34-AL1/6-ST1A 20.0 | 9.15 | 0.8342 | 0.382 | 0.17 | ol | 34 | 0.00403 | MV
48-AL1/8-ST1A 20.0 | 9.5 | 0.5939 | 0.372 | 0.21 | ol | 48 | 0.00403 | MV
70-AL1/11-ST1A 20.0 | 9.7 | 0.4132 | 0.36 | 0.29 | ol | 70 | 0.00403 | MV
94-AL1/15-ST1A 20.0 | 10 | 0.306 | 0.35 | 0.35 | ol | 94 | 0.00403 | MV
122-AL1/20-ST1A 20.0 | 10.3 | 0.2376 | 0.344 | 0.41 | ol | 122 | 0.00403 | MV
149-AL1/24-ST1A 20.0 | 10.5 | 0.194 | 0.337 | 0.47 | ol | 149 | 0.00403 | MV
184-AL1/30-ST1A 20.0 | 10.75 | 0.1571 | 0.33 | 0.535 | ol | 184 | 0.00403 | MV
243-AL1/39-ST1A 20.0 | 11 | 0.1188 | 0.32 | 0.645 | ol | 243 | 0.00403 | MV
48-AL1/8-ST1A 110.0 | 8 | 0.5939 | 0.46 | 0.21 | ol | 48 | 0.00403 | HV
70-AL1/11-ST1A 110.0 | 8.4 | 0.4132 | 0.45 | 0.29 | ol | 70 | 0.00403 | HV
94-AL1/15-ST1A 110.0 | 8.65 | 0.306 | 0.44 | 0.35 | ol | 94 | 0.00403 | HV
122-AL1/20-ST1A 110.0 | 8.5 | 0.2376 | 0.43 | 0.41 | ol | 122 | 0.00403 | HV
149-AL1/24-ST1A 110.0 | 8.75 | 0.194 | 0.41 | 0.47 | ol | 149 | 0.00403 | HV
184-AL1/30-ST1A 110.0 | 8.8 | 0.1571 | 0.4 | 0.535 | ol | 184 | 0.00403 | HV
243-AL1/39-ST1A 110.0 | 9 | 0.1188 | 0.39 | 0.645 | ol | 243 | 0.00403 | HV
305-AL1/39-ST1A 110.0 | 9.2 | 0.0949 | 0.38 | 0.74 | ol | 305 | 0.00403 | HV
490-AL1/64-ST1A 110.0 | 9.75 | 0.059 | 0.37 | 0.96 | ol | 490 | 0.00403 | HV
679-AL1/86-ST1A 110.0 | 9.95 | 0.042 | 0.36 | 1.15 | ol | 679 | 0.00403 | HV
490-AL1/64-ST1A 220.0 | 10 | 0.059 | 0.285 | 0.96 | ol | 490 | 0.00403 | HV
679-AL1/86-ST1A 220.0 | 11.7 | 0.042 | 0.275 | 1.15 | ol | 679 | 0.00403 | HV
490-AL1/64-ST1A 380.0 | 11 | 0.059 | 0.253 | 0.96 | ol | 490 | 0.00403 | HV
679-AL1/86-ST1A 380.0 | 14.6 | 0.042 | 0.25 | 1.15 | ol | 679 | 0.00403 | HV

## trafo_std_types
| i0_percent | pfe_kw | vkr_percent | sn_mva | vn_lv_kv | vn_hv_kv | vk_percent | shift_degree | vector_group | tap_side | tap_neutral | tap_min | tap_max | tap_step_degree | tap_step_percent | tap_phase_shifter
160 MVA 380/110 kV | 0.06 | 60 | 0.25 | 160 | 110 | 380 | 12.2 | 0 | Yy0 | hv | 0 | -9 | 9 | 0 | 1.5 | FALSE
100 MVA 220/110 kV | 0.06 | 55 | 0.26 | 100 | 110 | 220 | 12 | 0 | Yy0 | hv | 0 | -9 | 9 | 0 | 1.5 | FALSE
63 MVA 110/20 kV | 0.04 | 22 | 0.32 | 63 | 20 | 110 | 18 | 150 | YNd5 | hv | 0 | -9 | 9 | 0 | 1.5 | FALSE
40 MVA 110/20 kV | 0.05 | 18 | 0.34 | 40 | 20 | 110 | 16.2 | 150 | YNd5 | hv | 0 | -9 | 9 | 0 | 1.5 | FALSE
25 MVA 110/20 kV | 0.07 | 14 | 0.41 | 25 | 20 | 110 | 12 | 150 | YNd5 | hv | 0 | -9 | 9 | 0 | 1.5 | FALSE
63 MVA 110/10 kV | 0.04 | 22 | 0.32 | 63 | 10 | 110 | 18 | 150 | YNd5 | hv | 0 | -9 | 9 | 0 | 1.5 | FALSE
40 MVA 110/10 kV | 0.05 | 18 | 0.34 | 40 | 10 | 110 | 16.2 | 150 | YNd5 | hv | 0 | -9 | 9 | 0 | 1.5 | FALSE
25 MVA 110/10 kV | 0.07 | 14 | 0.41 | 25 | 10 | 110 | 12 | 150 | YNd5 | hv | 0 | -9 | 9 | 0 | 1.5 | FALSE
0.25 MVA 20/0.4 kV | 0.32 | 0.8 | 1.44 | 0.25 | 0.4 | 20 | 6 | 150 | Yzn5 | hv | 0 | -2 | 2 | 0 | 2.5 | FALSE
0.4 MVA 20/0.4 kV | 0.3375 | 1.35 | 1.425 | 0.4 | 0.4 | 20 | 6 | 150 | Dyn5 | hv | 0 | -2 | 2 | 0 | 2.5 | FALSE
0.63 MVA 20/0.4 kV | 0.2619 | 1.65 | 1.206 | 0.63 | 0.4 | 20 | 6 | 150 | Dyn5 | hv | 0 | -2 | 2 | 0 | 2.5 | FALSE
0.25 MVA 10/0.4 kV | 0.24 | 0.6 | 1.2 | 0.25 | 0.4 | 10 | 4 | 150 | Dyn5 | hv | 0 | -2 | 2 | 0 | 2.5 | FALSE
0.4 MVA 10/0.4 kV | 0.2375 | 0.95 | 1.325 | 0.4 | 0.4 | 10 | 4 | 150 | Dyn5 | hv | 0 | -2 | 2 | 0 | 2.5 | FALSE
0.63 MVA 10/0.4 kV | 0.1873 | 1.18 | 1.0794 | 0.63 | 0.4 | 10 | 4 | 150 | Dyn5 | hv | 0 | -2 | 2 | 0 | 2.5 | FALSE

## trafo3w_std_types
| sn_hv_mva | sn_mv_mva | sn_lv_mva | vn_hv_kv | vn_mv_kv | vn_lv_kv | vk_hv_percent | vk_mv_percent | vk_lv_percent | vkr_hv_percent | vkr_mv_percent | vkr_lv_percent | pfe_kw | i0_percent | shift_mv_degree | shift_lv_degree | vector_group | tap_side | tap_neutral | tap_min | tap_max | tap_step_percent
63/25/38 MVA 110/20/10 kV | 63 | 25 | 38 | 110 | 20 | 10 | 10.4 | 10.4 | 10.4 | 0.28 | 0.32 | 0.35 | 35 | 0.89 | 0 | 0 | YN0yn0yn0 | hv | 0 | -10 | 10 | 1.2
63/25/38 MVA 110/10/10 kV | 63 | 25 | 38 | 110 | 10 | 10 | 10.4 | 10.4 | 10.4 | 0.28 | 0.32 | 0.35 | 35 | 0.89 | 0 | 0 | YN0yn0yn0 | hv | 0 | -10 | 10 | 1.2

## fuse_std_types
| fuse_type | i_rated_a | t_avg | t_min | t_total | x_avg | x_min | x_total
HV 100A | HV 100A | 100 | 0 | [10.0, 3.64, 0.854, 0.281, 0.1, 0.0531, 0.022, 0.01] | [10.0, 4.267, 1.21, 0.403, 0.1, 0.058, 0.022, 0.01] | 0 | [300.0, 350.0, 450.0, 550.0, 700.0, 850.0, 1200.0, 1752.0] | [600.0, 700.0, 900.0, 1150.0, 1665.0, 2000.0, 3000.0, 4313.0]
HV 10A | HV 10A | 10 | 0 | [10.0, 1675.0, 0.344, 0.156, 0.1, 0.0417, 0.0171, 0.01] | [10.0, 1.3, 0.3, 0.155, 0.1, 0.0555, 0.023, 0.01] | 0 | [30.0, 32.0, 35.0, 37.0, 39.0, 50.0, 70.0, 88.0] | [60.0, 70.0, 80.0, 87.0, 94.0, 110.0, 150.0, 216.0]
HV 125A | HV 125A | 125 | 0 | [10.0, 1.82, 0.344, 0.1, 0.0467, 0.0269, 0.01] | [10.0, 2.478, 0.426, 0.1, 0.0427, 0.0211, 0.01] | 0 | [375.0, 500.0, 700.0, 925.0, 1200.0, 1500.0, 2341.0] | [750.0, 1000.0, 1500.0, 2200.0, 3000.0, 4000.0, 5765.0]
HV 160A | HV 160A | 160 | 0 | [10.0, 4.15, 1.03, 0.198, 0.1, 0.051, 0.0172, 0.01] | [10.0, 2.3, 0.734, 0.274, 0.1, 0.046, 0.0177, 0.01] | 0 | [480.0, 550.0, 700.0, 1000.0, 1260.0, 1600.0, 2500.0, 3227.0] | [960.0, 1300.0, 1700.0, 2200.0, 2996.0, 4000.0, 6000.0, 7946.0]
HV 16A | HV 16A | 16 | 0 | [10.0, 0.352, 0.164, 0.1, 0.0649, 0.0342, 0.01] | [10.0, 2.34, 0.722, 0.181, 0.1, 0.055, 0.0296, 0.01] | 0 | [48.0, 60.0, 65.0, 71.0, 80.0, 100.0, 162.0] | [96.0, 110.0, 125.0, 150.0, 168.0, 200.0, 250.0, 398.0]
HV 200A | HV 200A | 200 | 0 | [10.0, 4.267, 1.21, 0.403, 0.1, 0.058, 0.022, 0.01] | [10.0, 3.73, 1.654, 0.328, 0.1, 0.0531, 0.019, 0.01] | 0 | [600.0, 700.0, 900.0, 1150.0, 1665.0, 2000.0, 3000.0, 4313.0] | [1200.0, 1500.0, 1800.0, 2700.0, 3960.0, 5000.0, 7500.0, 10620.0]
HV 20A | HV 20A | 20 | 0 | [10.0, 1.3, 0.3, 0.155, 0.1, 0.0555, 0.023, 0.01] | [10.0, 1.3, 0.161, 0.1, 0.0611, 0.0399, 0.0141, 0.01] | 0 | [60.0, 70.0, 80.0, 87.0, 94.0, 110.0, 150.0, 216.0] | [120.0, 150.0, 200.0, 223.0, 260.0, 300.0, 450.0, 532.0]
HV 25A | HV 25A | 25 | 0 | [10.0, 2.512, 0.833, 0.299, 0.1, 0.0372, 0.0223, 0.01] | [10.0, 3.125, 0.597, 0.198, 0.1, 0.0378, 0.022, 0.01] | 0 | [75.0, 82.0, 90.0, 100.0, 124.0, 170.0, 200.0, 289.0] | [150.0, 170.0, 210.0, 250.0, 294.0, 400.0, 500.0, 711.0]
HV 31.5A | HV 31.5A | 31.5 | 0 | [10.0, 2.34, 0.722, 0.181, 0.1, 0.055, 0.0296, 0.01] | [10.0, 2.84, 0.368, 0.164, 0.1, 0.0621, 0.0378, 0.0195, 0.01] | 0 | [95.0, 110.0, 125.0, 150.0, 165.0, 200.0, 250.0, 390.0] | [189.0, 220.0, 300.0, 350.0, 393.0, 450.0, 530.0, 700.0, 960.0]
HV 40A | HV 40A | 40 | 0 | [10.0, 1.3, 0.161, 0.1, 0.0611, 0.0399, 0.0141, 0.01] | [10.0, 2.05, 0.369, 0.198, 0.1, 0.051, 0.0298, 0.01] | 0 | [120.0, 150.0, 200.0, 223.0, 260.0, 300.0, 450.0, 532.0] | [240.0, 300.0, 400.0, 450.0, 530.0, 650.0, 800.0, 1311.0]
HV 50A | HV 50A | 50 | 0 | [10.0, 3.215, 0.597, 0.198, 0.1, 0.0378, 0.022, 0.01] | [10.0, 3.64, 0.854, 0.281, 0.1, 0.0531, 0.022, 0.01] | 0 | [150.0, 170.0, 210.0, 250.0, 294.0, 400.0, 500.0, 711.0] | [300.0, 350.0, 450.0, 550.0, 700.0, 850.0, 1200.0, 1752.0]
HV 6.3A | HV 6.3A | 6.3 | 0 | [10.0, 1.39, 0.344, 0.168, 0.1, 0.056, 0.0263, 0.01] | [10.0, 1.711, 0.516, 0.198, 0.1, 0.0634, 0.0303, 0.01] | 0 | [19.0, 19.5, 20.4, 20.8, 22.0, 25.0, 32.0, 48.0] | [38.0, 40.0, 43.0, 48.0, 53.0, 60.0, 75.0, 118.0]
HV 63A | HV 63A | 63 | 0 | [10.0, 2.84, 0.368, 0.164, 0.1, 0.0621, 0.0378, 0.0195, 0.01] | [10.0, 1.82, 0.344, 0.1, 0.0467, 0.0269, 0.01] | 0 | [189.0, 220.0, 300.0, 350.0, 393.0, 450.0, 530.0, 700.0, 961.0] | [378.0, 500.0, 700.0, 934.0, 1200.0, 1500.0, 2366.0]
HV 80A | HV 80A | 80 | 0 | [10.0, 2.05, 0.369, 0.198, 0.1, 0.051, 0.0298, 0.01] | [10.0, 4.15, 1.03, 0.198, 0.1, 0.051, 0.0172, 0.01] | 0 | [240.0, 300.0, 400.0, 450.0, 530.0, 650.0, 800.0, 1311.0] | [480.0, 550.0, 700.0, 1000.0, 1260.0, 1600.0, 2500.0, 3227.0]
Siemens NH-1-100 | Siemens NH-1-100 | 100 | [5400.0, 2000.0, 400.0, 20.0, 1.0, 0.2, 0.012, 0.004] | 0 | 0 | [150.0, 190.0, 250.0, 430.0, 900.0, 1250.0, 2700.0, 3600.0] | 0 | 0
Siemens NH-1-125 | Siemens NH-1-125 | 125 | [4800.0, 120.0, 7.0, 0.1, 0.004] | 0 | 0 | [180.0, 400.0, 740.0, 2000.0, 4250.0] | 0 | 0
Siemens NH-1-16 | Siemens NH-1-16 | 16 | [4000.0, 400.0, 2.0, 0.1, 0.04, 0.01] | 0 | 0 | [26.0, 35.0, 75.0, 150.0, 200.0, 300.0] | 0 | 0
Siemens NH-1-160 | Siemens NH-1-160 | 160 | [4800.0, 120.0, 7.0, 0.1, 0.004] | 0 | 0 | [210.0, 500.0, 900.0, 2300.0, 5000.0] | 0 | 0
Siemens NH-1-25 | Siemens NH-1-25 | 25 | [4000.0, 1000.0, 10.0, 0.2, 0.02, 0.01] | 0 | 0 | [40.0, 50.0, 100.0, 210.0, 400.0, 500.0] | 0 | 0
Siemens NH-1-50 | Siemens NH-1-50 | 50 | [4000.0, 40.0, 4.0, 1.0, 0.02, 0.01] | 0 | 0 | [86.0, 200.0, 300.0, 400.0, 1000.0, 1280.0] | 0 | 0
Siemens NH-1-63 | Siemens NH-1-63 | 63 | [4000.0, 100.0, 10.0, 2.0, 0.04, 0.01] | 0 | 0 | [100.0, 200.0, 300.0, 400.0, 1000.0, 1500.0] | 0 | 0
Siemens NH-1-80 | Siemens NH-1-80 | 80 | [4800.0, 120.0, 7.0, 0.1, 0.01] | 0 | 0 | [150.58, 250.0, 450.0, 1150.0, 2470.0] | 0 | 0
Siemens NH-2-1000 | Siemens NH-2-1000 | 1000 | [4800.0, 120.0, 7.0, 0.1, 0.004] | 0 | 0 | [1900.0, 3500.0, 8400.0, 24000.0, 52000.0] | 0 | 0
Siemens NH-2-200 | Siemens NH-2-200 | 200 | [4800.0, 120.0, 7.0, 0.1, 0.004] | 0 | 0 | [280.0, 650.0, 1200.0, 3000.0, 7000.0] | 0 | 0
Siemens NH-2-224 | Siemens NH-2-224 | 224 | [4800.0, 120.0, 7.0, 0.2, 0.04, 0.004] | 0 | 0 | [400.0, 750.0, 1453.0, 3025.0, 4315.0, 7600.0] | 0 | 0
Siemens NH-2-250 | Siemens NH-2-250 | 250 | [4800.0, 120.0, 7.0, 0.1, 0.004] | 0 | 0 | [450.0, 800.0, 1650.0, 4000.0, 8500.0] | 0 | 0
Siemens NH-2-315 | Siemens NH-2-315 | 315 | [4800.0, 120.0, 7.0, 0.1, 0.004] | 0 | 0 | [550.0, 920.0, 1900.0, 5000.0, 11000.0] | 0 | 0
Siemens NH-2-355 | Siemens NH-2-355 | 355 | [4800.0, 120.0, 6.0, 0.1, 0.004] | 0 | 0 | [650.0, 1116.27, 2350.0, 5840.0, 12790.0] | 0 | 0
Siemens NH-2-400 | Siemens NH-2-400 | 400 | [4800.0, 120.0, 7.0, 0.1, 0.004] | 0 | 0 | [720.0, 1350.0, 2800.0, 6500.0, 15000.0] | 0 | 0
Siemens NH-2-425 | Siemens NH-2-425 | 425 | [4800.0, 120.0, 7.0, 0.1, 0.004] | 0 | 0 | [850.0, 1500.0, 3050.0, 7500.0, 16500.0] | 0 | 0
Siemens NH-2-630 | Siemens NH-2-630 | 630 | [4800.0, 120.0, 7.0, 0.1, 0.004] | 0 | 0 | [1200.0, 2000.0, 4800.0, 12000.0, 26000.0] | 0 | 0

## dtypes
| element | column | dtype
0 | bus | name | object
1 | bus | vn_kv | float64
2 | bus | type | object
3 | bus | zone | object
4 | bus | in_service | bool
5 | load | name | object
6 | load | bus | uint32
7 | load | p_mw | float64
8 | load | q_mvar | float64
9 | load | const_z_percent | float64
10 | load | const_i_percent | float64
11 | load | sn_mva | float64
12 | load | scaling | float64
13 | load | in_service | bool
14 | load | type | object
15 | ext_grid | name | object
16 | ext_grid | bus | uint32
17 | ext_grid | vm_pu | float64
18 | ext_grid | va_degree | float64
19 | ext_grid | slack_weight | float64
20 | ext_grid | in_service | bool
21 | line | name | object
22 | line | std_type | object
23 | line | from_bus | uint32
24 | line | to_bus | uint32
25 | line | length_km | float64
26 | line | r_ohm_per_km | float64
27 | line | x_ohm_per_km | float64
28 | line | c_nf_per_km | float64
29 | line | g_us_per_km | float64
30 | line | max_i_ka | float64
31 | line | df | float64
32 | line | parallel | uint32
33 | line | type | object
34 | line | in_service | bool
35 | trafo | name | object
36 | trafo | std_type | object
37 | trafo | hv_bus | uint32
38 | trafo | lv_bus | uint32
39 | trafo | sn_mva | float64
40 | trafo | vn_hv_kv | float64
41 | trafo | vn_lv_kv | float64
42 | trafo | vk_percent | float64
43 | trafo | vkr_percent | float64
44 | trafo | pfe_kw | float64
45 | trafo | i0_percent | float64
46 | trafo | shift_degree | float64
47 | trafo | tap_side | object
48 | trafo | tap_neutral | int32
49 | trafo | tap_min | int32
50 | trafo | tap_max | int32
51 | trafo | tap_step_percent | float64
52 | trafo | tap_step_degree | float64
53 | trafo | tap_pos | int32
54 | trafo | tap_phase_shifter | bool
55 | trafo | parallel | uint32
56 | trafo | df | float64
57 | trafo | in_service | bool
58 | line_geodata | coords | object
59 | bus_geodata | x | float64
60 | bus_geodata | y | float64
61 | bus_geodata | coords | object

## parameters
| version | format_version | converged | OPF_converged | name | f_hz | sn_mva
0 | 2.14.6 | 2.14.0 | FALSE | FALSE |  | 50 | 1