## bus
| name | vn_kv | type | zone | in_service
0 | bus_LV_5399-14_0_4_node_0 | 0.4 | n |  | TRUE
1 | bus_LV_5399-14_0_4_node_1 | 0.4 | n |  | TRUE
2 | bus_LV_5399-14_0_4_node_2 | 0.4 | n |  | TRUE
3 | bus_LV_5399-14_0_4_node_3 | 0.4 | n |  | TRUE
4 | bus_LV_5399-14_0_4_node_4 | 0.4 | n |  | TRUE
5 | bus_LV_5399-14_0_4_node_7 | 0.4 | n |  | TRUE
6 | bus_LV_5399-14_0_4_node_5 | 0.4 | n |  | TRUE
7 | bus_LV_5399-14_0_4_node_6 | 0.4 | n |  | TRUE
8 | bus_LV_5399-14_0_4_node_12 | 0.4 | n |  | TRUE
9 | bus_LV_5399-14_0_4_node_10 | 0.4 | n |  | TRUE
10 | bus_LV_5399-14_0_4_node_8 | 0.4 | n |  | TRUE
11 | bus_LV_5399-14_0_4_node_9 | 0.4 | n |  | TRUE
12 | bus_LV_5399-14_0_4_node_26 | 0.4 | n |  | TRUE
13 | bus_LV_5399-14_0_4_node_25 | 0.4 | n |  | TRUE
14 | bus_LV_5399-14_0_4_node_27 | 0.4 | n |  | TRUE
15 | bus_LV_5399-14_0_4_node_24 | 0.4 | n |  | TRUE
16 | bus_LV_5399-14_0_4_node_11 | 0.4 | n |  | TRUE
17 | bus_LV_5399-14_0_4_node_13 | 0.4 | n |  | TRUE
18 | bus_LV_5399-14_0_4_node_14 | 0.4 | n |  | TRUE
19 | bus_LV_5399-14_0_4_node_15 | 0.4 | n |  | TRUE
20 | bus_LV_5399-14_0_4_node_16 | 0.4 | n |  | TRUE
21 | bus_LV_5399-14_0_4_node_17 | 0.4 | n |  | TRUE
22 | bus_LV_5399-14_0_4_node_18 | 0.4 | n |  | TRUE
23 | bus_LV_5399-14_0_4_node_19 | 0.4 | n |  | TRUE
24 | bus_LV_5399-14_0_4_node_20 | 0.4 | n |  | TRUE
25 | bus_LV_5399-14_0_4_node_21 | 0.4 | n |  | TRUE
26 | bus_LV_5399-14_0_4_node_60 | 0.4 | n |  | TRUE
27 | bus_LV_5399-14_0_4_node_22 | 0.4 | n |  | TRUE
28 | bus_LV_5399-14_0_4_node_61 | 0.4 | n |  | TRUE
29 | bus_LV_5399-14_0_4_node_23 | 0.4 | n |  | TRUE
30 | bus_LV_5399-14_0_4_node_28 | 0.4 | n |  | TRUE
31 | bus_LV_5399-14_0_4_node_29 | 0.4 | n |  | TRUE
32 | bus_LV_5399-14_0_4_node_30 | 0.4 | n |  | TRUE
33 | bus_LV_5399-14_0_4_node_34 | 0.4 | n |  | TRUE
34 | bus_LV_5399-14_0_4_node_32 | 0.4 | n |  | TRUE
35 | bus_LV_5399-14_0_4_node_35 | 0.4 | n |  | TRUE
36 | bus_LV_5399-14_0_4_node_31 | 0.4 | n |  | TRUE
37 | bus_LV_5399-14_0_4_node_33 | 0.4 | n |  | TRUE
38 | bus_LV_5399-14_0_4_node_36 | 0.4 | n |  | TRUE
39 | bus_LV_5399-14_0_4_node_37 | 0.4 | n |  | TRUE
40 | bus_LV_5399-14_0_4_node_38 | 0.4 | n |  | TRUE
41 | bus_LV_5399-14_0_4_node_39 | 0.4 | n |  | TRUE
42 | bus_LV_5399-14_0_4_node_40 | 0.4 | n |  | TRUE
43 | bus_LV_5399-14_0_4_node_41 | 0.4 | n |  | TRUE
44 | bus_LV_5399-14_0_4_node_59 | 0.4 | n |  | TRUE
45 | bus_LV_5399-14_0_4_node_42 | 0.4 | n |  | TRUE
46 | bus_LV_5399-14_0_4_node_43 | 0.4 | n |  | TRUE
47 | bus_LV_5399-14_0_4_node_44 | 0.4 | n |  | TRUE
48 | bus_LV_5399-14_0_4_node_45 | 0.4 | n |  | TRUE
49 | bus_LV_5399-14_0_4_node_58 | 0.4 | n |  | TRUE
50 | bus_LV_5399-14_0_4_node_46 | 0.4 | n |  | TRUE
51 | bus_LV_5399-14_0_4_node_47 | 0.4 | n |  | TRUE
52 | bus_LV_5399-14_0_4_node_48 | 0.4 | n |  | TRUE
53 | bus_LV_5399-14_0_4_node_49 | 0.4 | n |  | TRUE
54 | bus_LV_5399-14_0_4_node_56 | 0.4 | n |  | TRUE
55 | bus_LV_5399-14_0_4_node_50 | 0.4 | n |  | TRUE
56 | bus_LV_5399-14_0_4_node_51 | 0.4 | n |  | TRUE
57 | bus_LV_5399-14_0_4_node_53 | 0.4 | n |  | TRUE
58 | bus_LV_5399-14_0_4_node_55 | 0.4 | n |  | TRUE
59 | bus_LV_5399-14_0_4_node_57 | 0.4 | n |  | TRUE
60 | bus_LV_5399-14_0_4_node_62 | 0.4 | n |  | TRUE
61 | bus_MV_0_node_44 | 20 | n |  | TRUE

## load
| name | bus | p_mw | q_mvar | const_z_percent | const_i_percent | sn_mva | scaling | in_service | type
0 | LV_5399-14_0_4_load_0 | 0 | 0.0010315 | 0.00025852 | 0 | 0 |  | 1 | TRUE | wye
1 | LV_5399-14_0_4_load_1 | 1 | 0.00055263 | 0.0001385 | 0 | 0 |  | 1 | TRUE | wye
2 | LV_5399-14_0_4_load_2 | 2 | 0.00046077 | 0.00011548 | 0 | 0 |  | 1 | TRUE | wye
3 | LV_5399-14_0_4_load_3 | 3 | 0.00062957 | 0.00015778 | 0 | 0 |  | 1 | TRUE | wye
4 | LV_5399-14_0_4_load_4 | 4 | 0.00097317 | 0.0002439 | 0 | 0 |  | 1 | TRUE | wye
5 | LV_5399-14_0_4_load_7 | 5 | 0.0007376 | 0.00018486 | 0 | 0 |  | 1 | TRUE | wye
6 | LV_5399-14_0_4_load_12 | 8 | 0.00045639 | 0.00011438 | 0 | 0 |  | 1 | TRUE | wye
7 | LV_5399-14_0_4_load_10 | 9 | 0.0004897 | 0.00012273 | 0 | 0 |  | 1 | TRUE | wye
8 | LV_5399-14_0_4_load_8 | 10 | 0.00035475 | 8.8909e-05 | 0 | 0 |  | 1 | TRUE | wye
9 | LV_5399-14_0_4_load_25 | 13 | 0.0014381 | 0.00036042 | 0 | 0 |  | 1 | TRUE | wye
10 | LV_5399-14_0_4_load_27 | 14 | 0.00051478 | 0.00012902 | 0 | 0 |  | 1 | TRUE | wye
11 | LV_5399-14_0_4_load_24 | 15 | 0.00044547 | 0.00011165 | 0 | 0 |  | 1 | TRUE | wye
12 | LV_5399-14_0_4_load_11 | 16 | 0.00048265 | 0.00012096 | 0 | 0 |  | 1 | TRUE | wye
13 | LV_5399-14_0_4_load_13 | 17 | 0.001254 | 0.00031427 | 0 | 0 |  | 1 | TRUE | wye
14 | LV_5399-14_0_4_load_14 | 18 | 0.00080714 | 0.00020229 | 0 | 0 |  | 1 | TRUE | wye
15 | LV_5399-14_0_4_load_15 | 19 | 0.00088755 | 0.00022244 | 0 | 0 |  | 1 | TRUE | wye
16 | LV_5399-14_0_4_load_16 | 20 | 0.00034323 | 8.6022e-05 | 0 | 0 |  | 1 | TRUE | wye
17 | LV_5399-14_0_4_load_17 | 21 | 0.00047173 | 0.00011823 | 0 | 0 |  | 1 | TRUE | wye
18 | LV_5399-14_0_4_load_18 | 22 | 0.00051758 | 0.00012972 | 0 | 0 |  | 1 | TRUE | wye
19 | LV_5399-14_0_4_load_21 | 25 | 0.00035126 | 8.8033e-05 | 0 | 0 |  | 1 | TRUE | wye
20 | LV_5399-14_0_4_load_60 | 26 | 0.0004564 | 0.00011438 | 0 | 0 |  | 1 | TRUE | wye
21 | LV_5399-14_0_4_load_22 | 27 | 0.00037462 | 9.3888e-05 | 0 | 0 |  | 1 | TRUE | wye
22 | LV_5399-14_0_4_load_23 | 29 | 0.00046024 | 0.00011535 | 0 | 0 |  | 1 | TRUE | wye
23 | LV_5399-14_0_4_load_29 | 31 | 0.0011244 | 0.0002818 | 0 | 0 |  | 1 | TRUE | wye
24 | LV_5399-14_0_4_load_30 | 32 | 0.00047779 | 0.00011974 | 0 | 0 |  | 1 | TRUE | wye
25 | LV_5399-14_0_4_load_34 | 33 | 0.0009545 | 0.00023922 | 0 | 0 |  | 1 | TRUE | wye
26 | LV_5399-14_0_4_load_32 | 34 | 0.00052917 | 0.00013262 | 0 | 0 |  | 1 | TRUE | wye
27 | LV_5399-14_0_4_load_35 | 35 | 0.0016665 | 0.00041766 | 0 | 0 |  | 1 | TRUE | wye
28 | LV_5399-14_0_4_load_31 | 36 | 0.0027677 | 0.00069366 | 0 | 0 |  | 1 | TRUE | wye
29 | LV_5399-14_0_4_load_33 | 37 | 0.0014882 | 0.00037298 | 0 | 0 |  | 1 | TRUE | wye
30 | LV_5399-14_0_4_load_36 | 38 | 0.00043289 | 0.00010849 | 0 | 0 |  | 1 | TRUE | wye
31 | LV_5399-14_0_4_load_37 | 39 | 0.00042693 | 0.000107 | 0 | 0 |  | 1 | TRUE | wye
32 | LV_5399-14_0_4_load_38 | 40 | 0.00033454 | 8.3844e-05 | 0 | 0 |  | 1 | TRUE | wye
33 | LV_5399-14_0_4_load_40 | 42 | 0.00047986 | 0.00012026 | 0 | 0 |  | 1 | TRUE | wye
34 | LV_5399-14_0_4_load_41 | 43 | 0.00042312 | 0.00010604 | 0 | 0 |  | 1 | TRUE | wye
35 | LV_5399-14_0_4_load_59 | 44 | 0.00038135 | 9.5576e-05 | 0 | 0 |  | 1 | TRUE | wye
36 | LV_5399-14_0_4_load_42 | 45 | 0.00037976 | 9.5177e-05 | 0 | 0 |  | 1 | TRUE | wye
37 | LV_5399-14_0_4_load_43 | 46 | 0.00052351 | 0.0001312 | 0 | 0 |  | 1 | TRUE | wye
38 | LV_5399-14_0_4_load_44 | 47 | 0.00044865 | 0.00011244 | 0 | 0 |  | 1 | TRUE | wye
39 | LV_5399-14_0_4_load_46 | 50 | 0.00094757 | 0.00023748 | 0 | 0 |  | 1 | TRUE | wye
40 | LV_5399-14_0_4_load_47 | 51 | 0.0026156 | 0.00065552 | 0 | 0 |  | 1 | TRUE | wye
41 | LV_5399-14_0_4_load_49 | 53 | 0.0030196 | 0.00075679 | 0 | 0 |  | 1 | TRUE | wye
42 | LV_5399-14_0_4_load_56 | 54 | 0.0025346 | 0.00063524 | 0 | 0 |  | 1 | TRUE | wye
43 | LV_5399-14_0_4_load_50 | 55 | 0.0026425 | 0.00066226 | 0 | 0 |  | 1 | TRUE | wye
44 | LV_5399-14_0_4_load_51 | 56 | 0.0041935 | 0.001051 | 0 | 0 |  | 1 | TRUE | wye
45 | LV_5399-14_0_4_load_53 | 57 | 0.0039831 | 0.00099825 | 0 | 0 |  | 1 | TRUE | wye
46 | LV_5399-14_0_4_load_57 | 59 | 0.0026448 | 0.00066286 | 0 | 0 |  | 1 | TRUE | wye
47 | LV_5399-14_0_4_load_62 | 60 | 0.0004493 | 0.00011261 | 0 | 0 |  | 1 | TRUE | wye

## ext_grid
| name | bus | vm_pu | va_degree | slack_weight | in_service
0 |  | 47 | 1 | 0 | 1 | TRUE

## line
| name | std_type | from_bus | to_bus | length_km | r_ohm_per_km | x_ohm_per_km | c_nf_per_km | g_us_per_km | max_i_ka | df | parallel | type | in_service
0 | LV_5399-14_0_4_line_0 | NAYY 4x150 SE | 0 | 1 | 0.035388 | 0.208 | 0.08 | 261 | 0 | 0.27 | 1 | 1 | cs | TRUE
1 | LV_5399-14_0_4_line_1 | NAYY 4x150 SE | 0 | 2 | 0.0044418 | 0.208 | 0.08 | 261 | 0 | 0.27 | 1 | 1 | cs | TRUE
2 | LV_5399-14_0_4_line_2 | NAYY 4x150 SE | 1 | 3 | 0.032354 | 0.208 | 0.08 | 261 | 0 | 0.27 | 1 | 1 | cs | TRUE
3 | LV_5399-14_0_4_line_3 | NAYY 4x150 SE | 2 | 4 | 0.011383 | 0.208 | 0.08 | 261 | 0 | 0.27 | 1 | 1 | cs | TRUE
4 | LV_5399-14_0_4_line_4 | NAYY 4x150 SE | 3 | 5 | 0.01157 | 0.208 | 0.08 | 261 | 0 | 0.27 | 1 | 1 | cs | TRUE
5 | LV_5399-14_0_4_line_5 | NAYY 4x150 SE | 4 | 6 | 0.0092559 | 0.208 | 0.08 | 261 | 0 | 0.27 | 1 | 1 | cs | TRUE
6 | LV_5399-14_0_4_line_6 | NAYY 4x150 SE | 6 | 7 | 0.099624 | 0.208 | 0.08 | 261 | 0 | 0.27 | 1 | 1 | cs | TRUE
7 | LV_5399-14_0_4_line_7 | NAYY 4x150 SE | 7 | 8 | 0.12565 | 0.208 | 0.08 | 261 | 0 | 0.27 | 1 | 1 | cs | TRUE
8 | LV_5399-14_0_4_line_8 | NAYY 4x150 SE | 8 | 9 | 0.0081591 | 0.208 | 0.08 | 261 | 0 | 0.27 | 1 | 1 | cs | TRUE
9 | LV_5399-14_0_4_line_9 | NAYY 4x150 SE | 9 | 16 | 0.02093 | 0.208 | 0.08 | 261 | 0 | 0.27 | 1 | 1 | cs | TRUE
10 | LV_5399-14_0_4_line_10 | NAYY 4x150 SE | 10 | 11 | 0.01638 | 0.208 | 0.08 | 261 | 0 | 0.27 | 1 | 1 | cs | TRUE
11 | LV_5399-14_0_4_line_11 | NAYY 4x150 SE | 11 | 12 | 0.038867 | 0.208 | 0.08 | 261 | 0 | 0.27 | 1 | 1 | cs | TRUE
12 | LV_5399-14_0_4_line_12 | NAYY 4x150 SE | 11 | 13 | 0.0064839 | 0.208 | 0.08 | 261 | 0 | 0.27 | 1 | 1 | cs | TRUE
13 | LV_5399-14_0_4_line_13 | NAYY 4x150 SE | 12 | 14 | 0.014136 | 0.208 | 0.08 | 261 | 0 | 0.27 | 1 | 1 | cs | TRUE
14 | LV_5399-14_0_4_line_14 | NAYY 4x150 SE | 13 | 15 | 0.014684 | 0.208 | 0.08 | 261 | 0 | 0.27 | 1 | 1 | cs | TRUE
15 | LV_5399-14_0_4_line_15 | NAYY 4x150 SE | 14 | 30 | 0.067403 | 0.208 | 0.08 | 261 | 0 | 0.27 | 1 | 1 | cs | TRUE
16 | LV_5399-14_0_4_line_16 | NAYY 4x150 SE | 15 | 29 | 0.015477 | 0.208 | 0.08 | 261 | 0 | 0.27 | 1 | 1 | cs | TRUE
17 | LV_5399-14_0_4_line_17 | NAYY 4x150 SE | 16 | 17 | 0.00022679 | 0.208 | 0.08 | 261 | 0 | 0.27 | 1 | 1 | cs | TRUE
18 | LV_5399-14_0_4_line_18 | NAYY 4x150 SE | 17 | 18 | 0.014313 | 0.208 | 0.08 | 261 | 0 | 0.27 | 1 | 1 | cs | TRUE
19 | LV_5399-14_0_4_line_19 | NAYY 4x150 SE | 18 | 19 | 0.0068457 | 0.208 | 0.08 | 261 | 0 | 0.27 | 1 | 1 | cs | TRUE
20 | LV_5399-14_0_4_line_20 | NAYY 4x150 SE | 19 | 20 | 0.024139 | 0.208 | 0.08 | 261 | 0 | 0.27 | 1 | 1 | cs | TRUE
21 | LV_5399-14_0_4_line_21 | NAYY 4x150 SE | 20 | 21 | 0.024606 | 0.208 | 0.08 | 261 | 0 | 0.27 | 1 | 1 | cs | TRUE
22 | LV_5399-14_0_4_line_22 | NAYY 4x150 SE | 21 | 22 | 0.002018 | 0.208 | 0.08 | 261 | 0 | 0.27 | 1 | 1 | cs | TRUE
23 | LV_5399-14_0_4_line_23 | NAYY 4x150 SE | 22 | 23 | 0.012942 | 0.208 | 0.08 | 261 | 0 | 0.27 | 1 | 1 | cs | TRUE
24 | LV_5399-14_0_4_line_24 | NAYY 4x150 SE | 23 | 24 | 0.019652 | 0.208 | 0.08 | 261 | 0 | 0.27 | 1 | 1 | cs | TRUE
25 | LV_5399-14_0_4_line_25 | NAYY 4x150 SE | 23 | 25 | 0.016002 | 0.208 | 0.08 | 261 | 0 | 0.27 | 1 | 1 | cs | TRUE
26 | LV_5399-14_0_4_line_26 | NAYY 4x150 SE | 24 | 26 | 0.03763 | 0.208 | 0.08 | 261 | 0 | 0.27 | 1 | 1 | cs | TRUE
27 | LV_5399-14_0_4_line_27 | NAYY 4x150 SE | 25 | 27 | 0.010818 | 0.208 | 0.08 | 261 | 0 | 0.27 | 1 | 1 | cs | TRUE
28 | LV_5399-14_0_4_line_28 | NAYY 4x150 SE | 26 | 28 | 0.020468 | 0.208 | 0.08 | 261 | 0 | 0.27 | 1 | 1 | cs | TRUE
29 | LV_5399-14_0_4_line_29 | NAYY 4x150 SE | 27 | 29 | 0.0014135 | 0.208 | 0.08 | 261 | 0 | 0.27 | 1 | 1 | cs | TRUE
30 | LV_5399-14_0_4_line_30 | NAYY 4x150 SE | 28 | 60 | 0.046962 | 0.208 | 0.08 | 261 | 0 | 0.27 | 1 | 1 | cs | TRUE
31 | LV_5399-14_0_4_line_31 | NAYY 4x150 SE | 30 | 31 | 0.12102 | 0.208 | 0.08 | 261 | 0 | 0.27 | 1 | 1 | cs | TRUE
32 | LV_5399-14_0_4_line_32 | NAYY 4x150 SE | 30 | 32 | 0.0083678 | 0.208 | 0.08 | 261 | 0 | 0.27 | 1 | 1 | cs | TRUE
33 | LV_5399-14_0_4_line_33 | NAYY 4x150 SE | 31 | 33 | 0.13046 | 0.208 | 0.08 | 261 | 0 | 0.27 | 1 | 2 | cs | TRUE
34 | LV_5399-14_0_4_line_34 | NAYY 4x150 SE | 32 | 34 | 0.010933 | 0.208 | 0.08 | 261 | 0 | 0.27 | 1 | 1 | cs | TRUE
35 | LV_5399-14_0_4_line_35 | NAYY 4x150 SE | 33 | 35 | 0.0028004 | 0.208 | 0.08 | 261 | 0 | 0.27 | 1 | 2 | cs | TRUE
36 | LV_5399-14_0_4_line_36 | NAYY 4x150 SE | 34 | 36 | 0.018681 | 0.208 | 0.08 | 261 | 0 | 0.27 | 1 | 1 | cs | TRUE
37 | LV_5399-14_0_4_line_37 | NAYY 4x150 SE | 35 | 38 | 0.029341 | 0.208 | 0.08 | 261 | 0 | 0.27 | 1 | 2 | cs | TRUE
38 | LV_5399-14_0_4_line_38 | NAYY 4x150 SE | 36 | 37 | 0.015883 | 0.208 | 0.08 | 261 | 0 | 0.27 | 1 | 1 | cs | TRUE
39 | LV_5399-14_0_4_line_39 | NAYY 4x150 SE | 38 | 39 | 0.0025342 | 0.208 | 0.08 | 261 | 0 | 0.27 | 1 | 2 | cs | TRUE
40 | LV_5399-14_0_4_line_40 | NAYY 4x150 SE | 39 | 40 | 0.046733 | 0.208 | 0.08 | 261 | 0 | 0.27 | 1 | 2 | cs | TRUE
41 | LV_5399-14_0_4_line_41 | NAYY 4x150 SE | 40 | 41 | 0.010355 | 0.208 | 0.08 | 261 | 0 | 0.27 | 1 | 2 | cs | TRUE
42 | LV_5399-14_0_4_line_42 | NAYY 4x150 SE | 41 | 42 | 0.079764 | 0.208 | 0.08 | 261 | 0 | 0.27 | 1 | 1 | cs | TRUE
43 | LV_5399-14_0_4_line_43 | NAYY 4x150 SE | 41 | 43 | 0.1523 | 0.208 | 0.08 | 261 | 0 | 0.27 | 1 | 2 | cs | TRUE
44 | LV_5399-14_0_4_line_44 | NAYY 4x150 SE | 43 | 44 | 0.33256 | 0.208 | 0.08 | 261 | 0 | 0.27 | 1 | 2 | cs | TRUE
45 | LV_5399-14_0_4_line_45 | NAYY 4x150 SE | 44 | 49 | 0.14688 | 0.208 | 0.08 | 261 | 0 | 0.27 | 1 | 2 | cs | TRUE
46 | LV_5399-14_0_4_line_46 | NAYY 4x150 SE | 45 | 46 | 0.0095462 | 0.208 | 0.08 | 261 | 0 | 0.27 | 1 | 2 | cs | TRUE
47 | LV_5399-14_0_4_line_47 | NAYY 4x150 SE | 45 | 47 | 0.020012 | 0.208 | 0.08 | 261 | 0 | 0.27 | 1 | 2 | cs | TRUE
48 | LV_5399-14_0_4_line_48 | NAYY 4x150 SE | 46 | 48 | 0.036351 | 0.208 | 0.08 | 261 | 0 | 0.27 | 1 | 2 | cs | TRUE
49 | LV_5399-14_0_4_line_49 | NAYY 4x150 SE | 47 | 49 | 0.19924 | 0.208 | 0.08 | 261 | 0 | 0.27 | 1 | 2 | cs | TRUE
50 | LV_5399-14_0_4_line_50 | NAYY 4x150 SE | 48 | 50 | 0.063681 | 0.208 | 0.08 | 261 | 0 | 0.27 | 1 | 2 | cs | TRUE
51 | LV_5399-14_0_4_line_51 | NAYY 4x150 SE | 50 | 51 | 0.34257 | 0.208 | 0.08 | 261 | 0 | 0.27 | 1 | 2 | cs | TRUE
52 | LV_5399-14_0_4_line_52 | NAYY 4x150 SE | 51 | 52 | 0.11124 | 0.208 | 0.08 | 261 | 0 | 0.27 | 1 | 2 | cs | TRUE
53 | LV_5399-14_0_4_line_53 | NAYY 4x150 SE | 52 | 53 | 0.47033 | 0.208 | 0.08 | 261 | 0 | 0.27 | 1 | 2 | cs | TRUE
54 | LV_5399-14_0_4_line_54 | NAYY 4x150 SE | 53 | 54 | 0.85849 | 0.208 | 0.08 | 261 | 0 | 0.27 | 1 | 2 | cs | TRUE
55 | LV_5399-14_0_4_line_55 | NAYY 4x150 SE | 54 | 58 | 0.02853 | 0.208 | 0.08 | 261 | 0 | 0.27 | 1 | 1 | cs | TRUE
56 | LV_5399-14_0_4_line_56 | NAYY 4x150 SE | 55 | 56 | 0.0015911 | 0.208 | 0.08 | 261 | 0 | 0.27 | 1 | 1 | cs | TRUE
57 | LV_5399-14_0_4_line_57 | NAYY 4x150 SE | 56 | 57 | 0.0044471 | 0.208 | 0.08 | 261 | 0 | 0.27 | 1 | 1 | cs | TRUE
58 | LV_5399-14_0_4_line_58 | NAYY 4x150 SE | 57 | 58 | 0.0098008 | 0.208 | 0.08 | 261 | 0 | 0.27 | 1 | 1 | cs | TRUE
59 | LV_5399-14_0_4_line_59 | NAYY 4x150 SE | 58 | 59 | 0.021716 | 0.208 | 0.08 | 261 | 0 | 0.27 | 1 | 1 | cs | TRUE

## trafo
| name | std_type | hv_bus | lv_bus | sn_mva | vn_hv_kv | vn_lv_kv | vk_percent | vkr_percent | pfe_kw | i0_percent | shift_degree | tap_side | tap_neutral | tap_min | tap_max | tap_step_percent | tap_step_degree | tap_pos | tap_phase_shifter | parallel | df | in_service
0 | LV_5399-14_0_4_trafo_44 | 0.25 MVA 20/0.4 kV | 61 | 47 | 0.25 | 20 | 0.4 | 6 | 1.44 | 0.8 | 0.32 | 150 | hv | 0 | -2 | 2 | 2.5 | 0 | 0 | FALSE | 1 | 1 | TRUE

## line_geodata
| x0 | y0 | x1 | y1 | x2 | y2 | x3 | y3 | x4 | y4 | x5 | y5 | x6 | y6 | x7 | y7 | x8 | y8 | x9 | y9 | x10 | y10 | x11 | y11 | x12 | y12 | x13 | y13 | x14 | y14 | x15 | y15 | x16 | y16 | x17 | y17
0 | 2703835.1589 | 1134307.5426 | 2703841.5473 | 1134309.7944 | 2703845.4011 | 1134311.773 | 2703847.6115 | 1134313.5121 | 2703849.7022 | 1134315.4938 | 2703850.8334 | 1134317.3144 | 2703851.6079 | 1134319.2845 | 2703855.4252 | 1134333.0954
1 | 2703835.1589 | 1134307.5426 | 2703830.9698 | 1134306.066
2 | 2703855.4252 | 1134333.0954 | 2703855.7825 | 1134334.388 | 2703858.7766 | 1134343.3785 | 2703861.0085 | 1134348.3422 | 2703865.1161 | 1134353.9163 | 2703867.1604 | 1134357.2536 | 2703868.1041 | 1134360.5719 | 2703868.5256 | 1134362.3292
3 | 2703820.2339 | 1134302.2818 | 2703830.9698 | 1134306.066
4 | 2703868.5256 | 1134362.3292 | 2703871.2241 | 1134373.5797
5 | 2703811.5045 | 1134299.2048 | 2703820.2339 | 1134302.2818
6 | 2703797.1483 | 1134201.4631 | 2703796.7591 | 1134213.3528 | 2703797.6085 | 1134219.9271 | 2703804.7321 | 1134254.727 | 2703812.974 | 1134290.747 | 2703812.6703 | 1134294.533 | 2703811.5045 | 1134299.2048
7 | 2703797.1483 | 1134201.4631 | 2703817.314 | 1134216.986 | 2703840.9992 | 1134232.8808 | 2703887.6183 | 1134266.7036 | 2703895.7026 | 1134278.2349
8 | 2703895.7026 | 1134278.2349 | 2703900.3863 | 1134284.9157
9 | 2703900.3863 | 1134284.9157 | 2703903.5636 | 1134289.4477 | 2703908.8439 | 1134303.9094
10 | 2703995.3972 | 1134407.2355 | 2703980.5988 | 1134414.2569
11 | 2703995.3972 | 1134407.2355 | 2704012.1919 | 1134442.3023
12 | 2703995.3972 | 1134407.2355 | 2703992.5446 | 1134401.4128
13 | 2704012.1919 | 1134442.3023 | 2704015.5001 | 1134449.1303 | 2704018.4019 | 1134455.0009
14 | 2703986.0843 | 1134388.2266 | 2703992.5446 | 1134401.4128
15 | 2704048.2695 | 1134515.4253 | 2704018.4019 | 1134455.0009
16 | 2703979.275 | 1134374.3279 | 2703986.0843 | 1134388.2266
17 | 2703908.9217 | 1134304.1224 | 2703908.8439 | 1134303.9094
18 | 2703908.9217 | 1134304.1224 | 2703913.8308 | 1134317.5675
19 | 2703916.1787 | 1134323.998 | 2703913.8308 | 1134317.5675
20 | 2703931.5296 | 1134341.4676 | 2703919.0913 | 1134331.975 | 2703916.1787 | 1134323.998
21 | 2703931.5296 | 1134341.4676 | 2703946.5153 | 1134352.9044 | 2703952.1651 | 1134351.8126
22 | 2703954.1465 | 1134351.4297 | 2703952.1651 | 1134351.8126
23 | 2703966.8534 | 1134348.9741 | 2703954.1465 | 1134351.4297
24 | 2703966.8534 | 1134348.9741 | 2703957.7846 | 1134331.5292
25 | 2703966.8534 | 1134348.9741 | 2703973.8936 | 1134363.3439
26 | 2703957.7846 | 1134331.5292 | 2703962.3032 | 1134310.5381 | 2703964.4775 | 1134294.5266
27 | 2703973.8936 | 1134363.3439 | 2703978.6531 | 1134373.0586
28 | 2703967.2317 | 1134274.2444 | 2703964.4775 | 1134294.5266
29 | 2703978.6531 | 1134373.0586 | 2703979.275 | 1134374.3279
30 | 2703967.2317 | 1134274.2444 | 2703975.2017 | 1134262.0628 | 2703974.1423 | 1134257.4194 | 2703959.5825 | 1134233.9222
31 | 2704048.2695 | 1134515.4253 | 2704055.6045 | 1134529.3605 | 2704061.4428 | 1134541.7022 | 2704072.2821 | 1134565.3705 | 2704076.5996 | 1134576.1628 | 2704082.1582 | 1134591.7685 | 2704094.4269 | 1134627.0999
32 | 2704048.2695 | 1134515.4253 | 2704044.4458 | 1134517.5164 | 2704040.8063 | 1134519.1992
33 | 2704094.4269 | 1134627.0999 | 2704119.254 | 1134698.5975 | 2704131.3709 | 1134732.9725 | 2704137.1173 | 1134750.3713
34 | 2704030.5036 | 1134517.9877 | 2704032.4335 | 1134519.4663 | 2704036.7653 | 1134520.0524 | 2704040.8063 | 1134519.1992
35 | 2704137.9956 | 1134753.0304 | 2704137.1173 | 1134750.3713
36 | 2704023.1826 | 1134500.8125 | 2704028.2301 | 1134511.878 | 2704030.5036 | 1134517.9877 | 2704030.5036 | 1134517.9877
37 | 2704137.9956 | 1134753.0304 | 2704147.1974 | 1134780.8913
38 | 2704016.5908 | 1134486.3615 | 2704023.1826 | 1134500.8125
39 | 2704147.9922 | 1134783.2977 | 2704147.1974 | 1134780.8913
40 | 2704147.9922 | 1134783.2977 | 2704151.7606 | 1134794.7075 | 2704163.1188 | 1134827.5145
41 | 2704166.5065 | 1134837.2998 | 2704163.1188 | 1134827.5145
42 | 2704166.5065 | 1134837.2998 | 2704184.4813 | 1134826.1471 | 2704214.7631 | 1134821.3664 | 2704221.1582 | 1134824.1562 | 2704224.1213 | 1134820.1826 | 2704228.7977 | 1134823.9768 | 2704238.8802 | 1134825.4294
43 | 2704166.5065 | 1134837.2998 | 2704177.2586 | 1134868.6495 | 2704186.7004 | 1134895.1735 | 2704189.4793 | 1134901.8701 | 2704192.6414 | 1134908.2176 | 2704213.2375 | 1134943.2061 | 2704219.8789 | 1134955.7953 | 2704229.2744 | 1134975.4934
44 | 2704229.2744 | 1134975.4934 | 2704264.572 | 1135306.1773
45 | 2704396.1309 | 1135336.2906 | 2704394.6811 | 1135340.0123 | 2704393.4703 | 1135341.926 | 2704391.8741 | 1135343.4216 | 2704389.5951 | 1135344.7942 | 2704387.5209 | 1135345.4476 | 2704384.0452 | 1135345.6877 | 2704371.9911 | 1135344.3564 | 2704361.6561 | 1135345.1005 | 2704349.3285 | 1135347.5669 | 2704339.3368 | 1135346.2602 | 2704332.3704 | 1135343.1601 | 2704326.362 | 1135338.5201 | 2704319.5062 | 1135334.8104 | 2704309.0452 | 1135330.8162 | 2704294.1997 | 1135323.9777 | 2704281.568 | 1135314.1868 | 2704264.572 | 1135306.1773
46 | 2704431.795 | 1135548.6744 | 2704432.5325 | 1135550.2776 | 2704435.6109 | 1135557.4243 | 2704435.6109 | 1135557.4243
47 | 2704431.795 | 1135548.6744 | 2704430.0474 | 1135544.8757 | 2704425.3245 | 1135543.3598 | 2704422.2162 | 1135537.947 | 2704419.582 | 1135534.1416
48 | 2704458.0024 | 1135584.5175 | 2704455.1717 | 1135584.4129 | 2704451.8839 | 1135577.3627 | 2704445.829 | 1135569.642 | 2704440.4667 | 1135563.2675 | 2704435.6109 | 1135557.4243
49 | 2704419.582 | 1135534.1416 | 2704396.1309 | 1135336.2906
50 | 2704458.0024 | 1135584.5175 | 2704468.8789 | 1135584.0386 | 2704497.8485 | 1135582.8278 | 2704521.6864 | 1135585.4863
51 | 2704521.6864 | 1135585.4863 | 2704646.9241 | 1135904.3462
52 | 2704740.8875 | 1135953.4388 | 2704737.808 | 1135954.8196 | 2704732.3087 | 1135950.6105 | 2704728.0732 | 1135944.9779 | 2704723.1537 | 1135942.8357 | 2704719.0456 | 1135941.8417 | 2704711.6985 | 1135936.7777 | 2704706.638 | 1135931.231 | 2704698.8843 | 1135925.6486 | 2704691.2527 | 1135919.2344 | 2704680.544 | 1135911.8442 | 2704672.4847 | 1135906.5678 | 2704662.7001 | 1135905.3642 | 2704650.1156 | 1135904.9459 | 2704646.9241 | 1135904.3462
53 | 2704740.8875 | 1135953.4388 | 2704700.15 | 1136421.999
54 | 2704700.15 | 1136421.999 | 2704464.709 | 1137247.5709
55 | 2704436.6787 | 1137252.7175 | 2704446.9189 | 1137250.5932 | 2704461.1201 | 1137248.582 | 2704464.709 | 1137247.5709
56 | 2704441.559 | 1137267.7336 | 2704441.0012 | 1137266.2435
57 | 2704441.0012 | 1137266.2435 | 2704439.442 | 1137262.0786
58 | 2704436.6787 | 1137252.7175 | 2704437.3152 | 1137256.3975 | 2704439.442 | 1137262.0786
59 | 2704436.6787 | 1137252.7175 | 2704420.9377 | 1137257.0035 | 2704415.9033 | 1137258.9609

## bus_geodata
| x | y | coords
0 | 2703835.1589 | 1134307.5426
1 | 2703855.4253 | 1134333.0954
2 | 2703830.9698 | 1134306.066
3 | 2703868.5256 | 1134362.3292
4 | 2703820.2339 | 1134302.2818
5 | 2703871.2241 | 1134373.5797
6 | 2703811.5045 | 1134299.2048
7 | 2703797.1483 | 1134201.4631
8 | 2703895.7026 | 1134278.2349
9 | 2703900.3863 | 1134284.9157
10 | 2703980.5988 | 1134414.2569
11 | 2703995.3972 | 1134407.2355
12 | 2704012.1919 | 1134442.3023
13 | 2703992.5446 | 1134401.4128
14 | 2704018.4019 | 1134455.0009
15 | 2703986.0843 | 1134388.2266
16 | 2703908.8439 | 1134303.9094
17 | 2703908.9217 | 1134304.1224
18 | 2703913.8308 | 1134317.5675
19 | 2703916.1787 | 1134323.998
20 | 2703931.5296 | 1134341.4676
21 | 2703952.1651 | 1134351.8126
22 | 2703954.1465 | 1134351.4297
23 | 2703966.8534 | 1134348.9741
24 | 2703957.7846 | 1134331.5292
25 | 2703973.8936 | 1134363.3439
26 | 2703964.4775 | 1134294.5266
27 | 2703978.6531 | 1134373.0586
28 | 2703967.2317 | 1134274.2444
29 | 2703979.275 | 1134374.3279
30 | 2704048.2695 | 1134515.4253
31 | 2704094.4269 | 1134627.0999
32 | 2704040.8063 | 1134519.1992
33 | 2704137.1173 | 1134750.3713
34 | 2704030.5036 | 1134517.9877
35 | 2704137.9955 | 1134753.0304
36 | 2704023.1826 | 1134500.8125
37 | 2704016.5908 | 1134486.3615
38 | 2704147.1974 | 1134780.8913
39 | 2704147.9922 | 1134783.2977
40 | 2704163.1188 | 1134827.5145
41 | 2704166.5065 | 1134837.2998
42 | 2704238.8802 | 1134825.4294
43 | 2704229.2744 | 1134975.4934
44 | 2704264.572 | 1135306.1773
45 | 2704431.795 | 1135548.6744
46 | 2704435.6109 | 1135557.4243
47 | 2704419.582 | 1135534.1416
48 | 2704458.0024 | 1135584.5175
49 | 2704396.1309 | 1135336.2906
50 | 2704521.6864 | 1135585.4863
51 | 2704646.9241 | 1135904.3462
52 | 2704740.8875 | 1135953.4388
53 | 2704700.15 | 1136421.999
54 | 2704464.709 | 1137247.5709
55 | 2704441.559 | 1137267.7336
56 | 2704441.0012 | 1137266.2435
57 | 2704439.442 | 1137262.0786
58 | 2704436.6787 | 1137252.7174
59 | 2704415.9033 | 1137258.9609
60 | 2703959.5825 | 1134233.9222
61 | 2704419.582 | 1135534.1416

## line_std_types
| c_nf_per_km | r_ohm_per_km | x_ohm_per_km | max_i_ka | type | q_mm2 | alpha | voltage_rating
NAYY 4x50 SE | 210 | 0.642 | 0.083 | 0.142 | cs | 50 | 0.00403 | LV
NAYY 4x120 SE | 264 | 0.225 | 0.08 | 0.242 | cs | 120 | 0.00403 | LV
NAYY 4x150 SE | 261 | 0.208 | 0.08 | 0.27 | cs | 150 | 0.00403 | LV
NA2XS2Y 1x95 RM/25 12/20 kV | 216 | 0.313 | 0.132 | 0.252 | cs | 95 | 0.00403 | MV
NA2XS2Y 1x185 RM/25 12/20 kV | 273 | 0.161 | 0.117 | 0.362 | cs | 185 | 0.00403 | MV
NA2XS2Y 1x240 RM/25 12/20 kV | 304 | 0.122 | 0.112 | 0.421 | cs | 240 | 0.00403 | MV
NA2XS2Y 1x95 RM/25 6/10 kV | 315 | 0.313 | 0.123 | 0.249 | cs | 95 | 0.00403 | MV
NA2XS2Y 1x185 RM/25 6/10 kV | 406 | 0.161 | 0.11 | 0.358 | cs | 185 | 0.00403 | MV
NA2XS2Y 1x240 RM/25 6/10 kV | 456 | 0.122 | 0.105 | 0.416 | cs | 240 | 0.00403 | MV
NA2XS2Y 1x150 RM/25 12/20 kV | 250 | 0.206 | 0.116 | 0.319 | cs | 150 | 0.00403 | MV
NA2XS2Y 1x120 RM/25 12/20 kV | 230 | 0.253 | 0.119 | 0.283 | cs | 120 | 0.00403 | MV
NA2XS2Y 1x70 RM/25 12/20 kV | 190 | 0.443 | 0.132 | 0.22 | cs | 70 | 0.00403 | MV
NA2XS2Y 1x150 RM/25 6/10 kV | 360 | 0.206 | 0.11 | 0.315 | cs | 150 | 0.00403 | MV
NA2XS2Y 1x120 RM/25 6/10 kV | 340 | 0.253 | 0.113 | 0.28 | cs | 120 | 0.00403 | MV
NA2XS2Y 1x70 RM/25 6/10 kV | 280 | 0.443 | 0.123 | 0.217 | cs | 70 | 0.00403 | MV
N2XS(FL)2Y 1x120 RM/35 64/110 kV | 112 | 0.153 | 0.166 | 0.366 | cs | 120 | 0.00393 | HV
N2XS(FL)2Y 1x185 RM/35 64/110 kV | 125 | 0.099 | 0.156 | 0.457 | cs | 185 | 0.00393 | HV
N2XS(FL)2Y 1x240 RM/35 64/110 kV | 135 | 0.075 | 0.149 | 0.526 | cs | 240 | 0.00393 | HV
N2XS(FL)2Y 1x300 RM/35 64/110 kV | 144 | 0.06 | 0.144 | 0.588 | cs | 300 | 0.00393 | HV
15-AL1/3-ST1A 0.4 | 11 | 1.8769 | 0.35 | 0.105 | ol | 16 | 0.00403 | LV
24-AL1/4-ST1A 0.4 | 11.25 | 1.2012 | 0.335 | 0.14 | ol | 24 | 0.00403 | LV
48-AL1/8-ST1A 0.4 | 12.2 | 0.5939 | 0.3 | 0.21 | ol | 48 | 0.00403 | LV
94-AL1/15-ST1A 0.4 | 13.2 | 0.306 | 0.29 | 0.35 | ol | 94 | 0.00403 | LV
34-AL1/6-ST1A 10.0 | 9.7 | 0.8342 | 0.36 | 0.17 | ol | 34 | 0.00403 | MV
48-AL1/8-ST1A 10.0 | 10.1 | 0.5939 | 0.35 | 0.21 | ol | 48 | 0.00403 | MV
70-AL1/11-ST1A 10.0 | 10.4 | 0.4132 | 0.339 | 0.29 | ol | 70 | 0.00403 | MV
94-AL1/15-ST1A 10.0 | 10.75 | 0.306 | 0.33 | 0.35 | ol | 94 | 0.00403 | MV
122-AL1/20-ST1A 10.0 | 11.1 | 0.2376 | 0.323 | 0.41 | ol | 122 | 0.00403 | MV
149-AL1/24-ST1A 10.0 | 11.25 | 0.194 | 0.315 | 0.47 | ol | 149 | 0.00403 | MV
34-AL1/6-ST1A 20.0 | 9.15 | 0.8342 | 0.382 | 0.17 | ol | 34 | 0.00403 | MV
48-AL1/8-ST1A 20.0 | 9.5 | 0.5939 | 0.372 | 0.21 | ol | 48 | 0.00403 | MV
70-AL1/11-ST1A 20.0 | 9.7 | 0.4132 | 0.36 | 0.29 | ol | 70 | 0.00403 | MV
94-AL1/15-ST1A 20.0 | 10 | 0.306 | 0.35 | 0.35 | ol | 94 | 0.00403 | MV
122-AL1/20-ST1A 20.0 | 10.3 | 0.2376 | 0.344 | 0.41 | ol | 122 | 0.00403 | MV
149-AL1/24-ST1A 20.0 | 10.5 | 0.194 | 0.337 | 0.47 | ol | 149 | 0.00403 | MV
184-AL1/30-ST1A 20.0 | 10.75 | 0.1571 | 0.33 | 0.535 | ol | 184 | 0.00403 | MV
243-AL1/39-ST1A 20.0 | 11 | 0.1188 | 0.32 | 0.645 | ol | 243 | 0.00403 | MV
48-AL1/8-ST1A 110.0 | 8 | 0.5939 | 0.46 | 0.21 | ol | 48 | 0.00403 | HV
70-AL1/11-ST1A 110.0 | 8.4 | 0.4132 | 0.45 | 0.29 | ol | 70 | 0.00403 | HV
94-AL1/15-ST1A 110.0 | 8.65 | 0.306 | 0.44 | 0.35 | ol | 94 | 0.00403 | HV
122-AL1/20-ST1A 110.0 | 8.5 | 0.2376 | 0.43 | 0.41 | ol | 122 | 0.00403 | HV
149-AL1/24-ST1A 110.0 | 8.75 | 0.194 | 0.41 | 0.47 | ol | 149 | 0.00403 | HV
184-AL1/30-ST1A 110.0 | 8.8 | 0.1571 | 0.4 | 0.535 | ol | 184 | 0.00403 | HV
243-AL1/39-ST1A 110.0 | 9 | 0.1188 | 0.39 | 0.645 | ol | 243 | 0.00403 | HV
305-AL1/39-ST1A 110.0 | 9.2 | 0.0949 | 0.38 | 0.74 | ol | 305 | 0.00403 | HV
490-AL1/64-ST1A 110.0 | 9.75 | 0.059 | 0.37 | 0.96 | ol | 490 | 0.00403 | HV
679-AL1/86-ST1A 110.0 | 9.95 | 0.042 | 0.36 | 1.15 | ol | 679 | 0.00403 | HV
490-AL1/64-ST1A 220.0 | 10 | 0.059 | 0.285 | 0.96 | ol | 490 | 0.00403 | HV
679-AL1/86-ST1A 220.0 | 11.7 | 0.042 | 0.275 | 1.15 | ol | 679 | 0.00403 | HV
490-AL1/64-ST1A 380.0 | 11 | 0.059 | 0.253 | 0.96 | ol | 490 | 0.00403 | HV
679-AL1/86-ST1A 380.0 | 14.6 | 0.042 | 0.25 | 1.15 | ol | 679 | 0.00403 | HV

## trafo_std_types
| i0_percent | pfe_kw | vkr_percent | sn_mva | vn_lv_kv | vn_hv_kv | vk_percent | shift_degree | vector_group | tap_side | tap_neutral | tap_min | tap_max | tap_step_degree | tap_step_percent | tap_phase_shifter
160 MVA 380/110 kV | 0.06 | 60 | 0.25 | 160 | 110 | 380 | 12.2 | 0 | Yy0 | hv | 0 | -9 | 9 | 0 | 1.5 | FALSE
100 MVA 220/110 kV | 0.06 | 55 | 0.26 | 100 | 110 | 220 | 12 | 0 | Yy0 | hv | 0 | -9 | 9 | 0 | 1.5 | FALSE
63 MVA 110/20 kV | 0.04 | 22 | 0.32 | 63 | 20 | 110 | 18 | 150 | YNd5 | hv | 0 | -9 | 9 | 0 | 1.5 | FALSE
40 MVA 110/20 kV | 0.05 | 18 | 0.34 | 40 | 20 | 110 | 16.2 | 150 | YNd5 | hv | 0 | -9 | 9 | 0 | 1.5 | FALSE
25 MVA 110/20 kV | 0.07 | 14 | 0.41 | 25 | 20 | 110 | 12 | 150 | YNd5 | hv | 0 | -9 | 9 | 0 | 1.5 | FALSE
63 MVA 110/10 kV | 0.04 | 22 | 0.32 | 63 | 10 | 110 | 18 | 150 | YNd5 | hv | 0 | -9 | 9 | 0 | 1.5 | FALSE
40 MVA 110/10 kV | 0.05 | 18 | 0.34 | 40 | 10 | 110 | 16.2 | 150 | YNd5 | hv | 0 | -9 | 9 | 0 | 1.5 | FALSE
25 MVA 110/10 kV | 0.07 | 14 | 0.41 | 25 | 10 | 110 | 12 | 150 | YNd5 | hv | 0 | -9 | 9 | 0 | 1.5 | FALSE
0.25 MVA 20/0.4 kV | 0.32 | 0.8 | 1.44 | 0.25 | 0.4 | 20 | 6 | 150 | Yzn5 | hv | 0 | -2 | 2 | 0 | 2.5 | FALSE
0.4 MVA 20/0.4 kV | 0.3375 | 1.35 | 1.425 | 0.4 | 0.4 | 20 | 6 | 150 | Dyn5 | hv | 0 | -2 | 2 | 0 | 2.5 | FALSE
0.63 MVA 20/0.4 kV | 0.2619 | 1.65 | 1.206 | 0.63 | 0.4 | 20 | 6 | 150 | Dyn5 | hv | 0 | -2 | 2 | 0 | 2.5 | FALSE
0.25 MVA 10/0.4 kV | 0.24 | 0.6 | 1.2 | 0.25 | 0.4 | 10 | 4 | 150 | Dyn5 | hv | 0 | -2 | 2 | 0 | 2.5 | FALSE
0.4 MVA 10/0.4 kV | 0.2375 | 0.95 | 1.325 | 0.4 | 0.4 | 10 | 4 | 150 | Dyn5 | hv | 0 | -2 | 2 | 0 | 2.5 | FALSE
0.63 MVA 10/0.4 kV | 0.1873 | 1.18 | 1.0794 | 0.63 | 0.4 | 10 | 4 | 150 | Dyn5 | hv | 0 | -2 | 2 | 0 | 2.5 | FALSE

## trafo3w_std_types
| sn_hv_mva | sn_mv_mva | sn_lv_mva | vn_hv_kv | vn_mv_kv | vn_lv_kv | vk_hv_percent | vk_mv_percent | vk_lv_percent | vkr_hv_percent | vkr_mv_percent | vkr_lv_percent | pfe_kw | i0_percent | shift_mv_degree | shift_lv_degree | vector_group | tap_side | tap_neutral | tap_min | tap_max | tap_step_percent
63/25/38 MVA 110/20/10 kV | 63 | 25 | 38 | 110 | 20 | 10 | 10.4 | 10.4 | 10.4 | 0.28 | 0.32 | 0.35 | 35 | 0.89 | 0 | 0 | YN0yn0yn0 | hv | 0 | -10 | 10 | 1.2
63/25/38 MVA 110/10/10 kV | 63 | 25 | 38 | 110 | 10 | 10 | 10.4 | 10.4 | 10.4 | 0.28 | 0.32 | 0.35 | 35 | 0.89 | 0 | 0 | YN0yn0yn0 | hv | 0 | -10 | 10 | 1.2

## fuse_std_types
| fuse_type | i_rated_a | t_avg | t_min | t_total | x_avg | x_min | x_total
HV 100A | HV 100A | 100 | 0 | [10.0, 3.64, 0.854, 0.281, 0.1, 0.0531, 0.022, 0.01] | [10.0, 4.267, 1.21, 0.403, 0.1, 0.058, 0.022, 0.01] | 0 | [300.0, 350.0, 450.0, 550.0, 700.0, 850.0, 1200.0, 1752.0] | [600.0, 700.0, 900.0, 1150.0, 1665.0, 2000.0, 3000.0, 4313.0]
HV 10A | HV 10A | 10 | 0 | [10.0, 1675.0, 0.344, 0.156, 0.1, 0.0417, 0.0171, 0.01] | [10.0, 1.3, 0.3, 0.155, 0.1, 0.0555, 0.023, 0.01] | 0 | [30.0, 32.0, 35.0, 37.0, 39.0, 50.0, 70.0, 88.0] | [60.0, 70.0, 80.0, 87.0, 94.0, 110.0, 150.0, 216.0]
HV 125A | HV 125A | 125 | 0 | [10.0, 1.82, 0.344, 0.1, 0.0467, 0.0269, 0.01] | [10.0, 2.478, 0.426, 0.1, 0.0427, 0.0211, 0.01] | 0 | [375.0, 500.0, 700.0, 925.0, 1200.0, 1500.0, 2341.0] | [750.0, 1000.0, 1500.0, 2200.0, 3000.0, 4000.0, 5765.0]
HV 160A | HV 160A | 160 | 0 | [10.0, 4.15, 1.03, 0.198, 0.1, 0.051, 0.0172, 0.01] | [10.0, 2.3, 0.734, 0.274, 0.1, 0.046, 0.0177, 0.01] | 0 | [480.0, 550.0, 700.0, 1000.0, 1260.0, 1600.0, 2500.0, 3227.0] | [960.0, 1300.0, 1700.0, 2200.0, 2996.0, 4000.0, 6000.0, 7946.0]
HV 16A | HV 16A | 16 | 0 | [10.0, 0.352, 0.164, 0.1, 0.0649, 0.0342, 0.01] | [10.0, 2.34, 0.722, 0.181, 0.1, 0.055, 0.0296, 0.01] | 0 | [48.0, 60.0, 65.0, 71.0, 80.0, 100.0, 162.0] | [96.0, 110.0, 125.0, 150.0, 168.0, 200.0, 250.0, 398.0]
HV 200A | HV 200A | 200 | 0 | [10.0, 4.267, 1.21, 0.403, 0.1, 0.058, 0.022, 0.01] | [10.0, 3.73, 1.654, 0.328, 0.1, 0.0531, 0.019, 0.01] | 0 | [600.0, 700.0, 900.0, 1150.0, 1665.0, 2000.0, 3000.0, 4313.0] | [1200.0, 1500.0, 1800.0, 2700.0, 3960.0, 5000.0, 7500.0, 10620.0]
HV 20A | HV 20A | 20 | 0 | [10.0, 1.3, 0.3, 0.155, 0.1, 0.0555, 0.023, 0.01] | [10.0, 1.3, 0.161, 0.1, 0.0611, 0.0399, 0.0141, 0.01] | 0 | [60.0, 70.0, 80.0, 87.0, 94.0, 110.0, 150.0, 216.0] | [120.0, 150.0, 200.0, 223.0, 260.0, 300.0, 450.0, 532.0]
HV 25A | HV 25A | 25 | 0 | [10.0, 2.512, 0.833, 0.299, 0.1, 0.0372, 0.0223, 0.01] | [10.0, 3.125, 0.597, 0.198, 0.1, 0.0378, 0.022, 0.01] | 0 | [75.0, 82.0, 90.0, 100.0, 124.0, 170.0, 200.0, 289.0] | [150.0, 170.0, 210.0, 250.0, 294.0, 400.0, 500.0, 711.0]
HV 31.5A | HV 31.5A | 31.5 | 0 | [10.0, 2.34, 0.722, 0.181, 0.1, 0.055, 0.0296, 0.01] | [10.0, 2.84, 0.368, 0.164, 0.1, 0.0621, 0.0378, 0.0195, 0.01] | 0 | [95.0, 110.0, 125.0, 150.0, 165.0, 200.0, 250.0, 390.0] | [189.0, 220.0, 300.0, 350.0, 393.0, 450.0, 530.0, 700.0, 960.0]
HV 40A | HV 40A | 40 | 0 | [10.0, 1.3, 0.161, 0.1, 0.0611, 0.0399, 0.0141, 0.01] | [10.0, 2.05, 0.369, 0.198, 0.1, 0.051, 0.0298, 0.01] | 0 | [120.0, 150.0, 200.0, 223.0, 260.0, 300.0, 450.0, 532.0] | [240.0, 300.0, 400.0, 450.0, 530.0, 650.0, 800.0, 1311.0]
HV 50A | HV 50A | 50 | 0 | [10.0, 3.215, 0.597, 0.198, 0.1, 0.0378, 0.022, 0.01] | [10.0, 3.64, 0.854, 0.281, 0.1, 0.0531, 0.022, 0.01] | 0 | [150.0, 170.0, 210.0, 250.0, 294.0, 400.0, 500.0, 711.0] | [300.0, 350.0, 450.0, 550.0, 700.0, 850.0, 1200.0, 1752.0]
HV 6.3A | HV 6.3A | 6.3 | 0 | [10.0, 1.39, 0.344, 0.168, 0.1, 0.056, 0.0263, 0.01] | [10.0, 1.711, 0.516, 0.198, 0.1, 0.0634, 0.0303, 0.01] | 0 | [19.0, 19.5, 20.4, 20.8, 22.0, 25.0, 32.0, 48.0] | [38.0, 40.0, 43.0, 48.0, 53.0, 60.0, 75.0, 118.0]
HV 63A | HV 63A | 63 | 0 | [10.0, 2.84, 0.368, 0.164, 0.1, 0.0621, 0.0378, 0.0195, 0.01] | [10.0, 1.82, 0.344, 0.1, 0.0467, 0.0269, 0.01] | 0 | [189.0, 220.0, 300.0, 350.0, 393.0, 450.0, 530.0, 700.0, 961.0] | [378.0, 500.0, 700.0, 934.0, 1200.0, 1500.0, 2366.0]
HV 80A | HV 80A | 80 | 0 | [10.0, 2.05, 0.369, 0.198, 0.1, 0.051, 0.0298, 0.01] | [10.0, 4.15, 1.03, 0.198, 0.1, 0.051, 0.0172, 0.01] | 0 | [240.0, 300.0, 400.0, 450.0, 530.0, 650.0, 800.0, 1311.0] | [480.0, 550.0, 700.0, 1000.0, 1260.0, 1600.0, 2500.0, 3227.0]
Siemens NH-1-100 | Siemens NH-1-100 | 100 | [5400.0, 2000.0, 400.0, 20.0, 1.0, 0.2, 0.012, 0.004] | 0 | 0 | [150.0, 190.0, 250.0, 430.0, 900.0, 1250.0, 2700.0, 3600.0] | 0 | 0
Siemens NH-1-125 | Siemens NH-1-125 | 125 | [4800.0, 120.0, 7.0, 0.1, 0.004] | 0 | 0 | [180.0, 400.0, 740.0, 2000.0, 4250.0] | 0 | 0
Siemens NH-1-16 | Siemens NH-1-16 | 16 | [4000.0, 400.0, 2.0, 0.1, 0.04, 0.01] | 0 | 0 | [26.0, 35.0, 75.0, 150.0, 200.0, 300.0] | 0 | 0
Siemens NH-1-160 | Siemens NH-1-160 | 160 | [4800.0, 120.0, 7.0, 0.1, 0.004] | 0 | 0 | [210.0, 500.0, 900.0, 2300.0, 5000.0] | 0 | 0
Siemens NH-1-25 | Siemens NH-1-25 | 25 | [4000.0, 1000.0, 10.0, 0.2, 0.02, 0.01] | 0 | 0 | [40.0, 50.0, 100.0, 210.0, 400.0, 500.0] | 0 | 0
Siemens NH-1-50 | Siemens NH-1-50 | 50 | [4000.0, 40.0, 4.0, 1.0, 0.02, 0.01] | 0 | 0 | [86.0, 200.0, 300.0, 400.0, 1000.0, 1280.0] | 0 | 0
Siemens NH-1-63 | Siemens NH-1-63 | 63 | [4000.0, 100.0, 10.0, 2.0, 0.04, 0.01] | 0 | 0 | [100.0, 200.0, 300.0, 400.0, 1000.0, 1500.0] | 0 | 0
Siemens NH-1-80 | Siemens NH-1-80 | 80 | [4800.0, 120.0, 7.0, 0.1, 0.01] | 0 | 0 | [150.58, 250.0, 450.0, 1150.0, 2470.0] | 0 | 0
Siemens NH-2-1000 | Siemens NH-2-1000 | 1000 | [4800.0, 120.0, 7.0, 0.1, 0.004] | 0 | 0 | [1900.0, 3500.0, 8400.0, 24000.0, 52000.0] | 0 | 0
Siemens NH-2-200 | Siemens NH-2-200 | 200 | [4800.0, 120.0, 7.0, 0.1, 0.004] | 0 | 0 | [280.0, 650.0, 1200.0, 3000.0, 7000.0] | 0 | 0
Siemens NH-2-224 | Siemens NH-2-224 | 224 | [4800.0, 120.0, 7.0, 0.2, 0.04, 0.004] | 0 | 0 | [400.0, 750.0, 1453.0, 3025.0, 4315.0, 7600.0] | 0 | 0
Siemens NH-2-250 | Siemens NH-2-250 | 250 | [4800.0, 120.0, 7.0, 0.1, 0.004] | 0 | 0 | [450.0, 800.0, 1650.0, 4000.0, 8500.0] | 0 | 0
Siemens NH-2-315 | Siemens NH-2-315 | 315 | [4800.0, 120.0, 7.0, 0.1, 0.004] | 0 | 0 | [550.0, 920.0, 1900.0, 5000.0, 11000.0] | 0 | 0
Siemens NH-2-355 | Siemens NH-2-355 | 355 | [4800.0, 120.0, 6.0, 0.1, 0.004] | 0 | 0 | [650.0, 1116.27, 2350.0, 5840.0, 12790.0] | 0 | 0
Siemens NH-2-400 | Siemens NH-2-400 | 400 | [4800.0, 120.0, 7.0, 0.1, 0.004] | 0 | 0 | [720.0, 1350.0, 2800.0, 6500.0, 15000.0] | 0 | 0
Siemens NH-2-425 | Siemens NH-2-425 | 425 | [4800.0, 120.0, 7.0, 0.1, 0.004] | 0 | 0 | [850.0, 1500.0, 3050.0, 7500.0, 16500.0] | 0 | 0
Siemens NH-2-630 | Siemens NH-2-630 | 630 | [4800.0, 120.0, 7.0, 0.1, 0.004] | 0 | 0 | [1200.0, 2000.0, 4800.0, 12000.0, 26000.0] | 0 | 0

## dtypes
| element | column | dtype
0 | bus | name | object
1 | bus | vn_kv | float64
2 | bus | type | object
3 | bus | zone | object
4 | bus | in_service | bool
5 | load | name | object
6 | load | bus | uint32
7 | load | p_mw | float64
8 | load | q_mvar | float64
9 | load | const_z_percent | float64
10 | load | const_i_percent | float64
11 | load | sn_mva | float64
12 | load | scaling | float64
13 | load | in_service | bool
14 | load | type | object
15 | ext_grid | name | object
16 | ext_grid | bus | uint32
17 | ext_grid | vm_pu | float64
18 | ext_grid | va_degree | float64
19 | ext_grid | slack_weight | float64
20 | ext_grid | in_service | bool
21 | line | name | object
22 | line | std_type | object
23 | line | from_bus | uint32
24 | line | to_bus | uint32
25 | line | length_km | float64
26 | line | r_ohm_per_km | float64
27 | line | x_ohm_per_km | float64
28 | line | c_nf_per_km | float64
29 | line | g_us_per_km | float64
30 | line | max_i_ka | float64
31 | line | df | float64
32 | line | parallel | uint32
33 | line | type | object
34 | line | in_service | bool
35 | trafo | name | object
36 | trafo | std_type | object
37 | trafo | hv_bus | uint32
38 | trafo | lv_bus | uint32
39 | trafo | sn_mva | float64
40 | trafo | vn_hv_kv | float64
41 | trafo | vn_lv_kv | float64
42 | trafo | vk_percent | float64
43 | trafo | vkr_percent | float64
44 | trafo | pfe_kw | float64
45 | trafo | i0_percent | float64
46 | trafo | shift_degree | float64
47 | trafo | tap_side | object
48 | trafo | tap_neutral | int32
49 | trafo | tap_min | int32
50 | trafo | tap_max | int32
51 | trafo | tap_step_percent | float64
52 | trafo | tap_step_degree | float64
53 | trafo | tap_pos | int32
54 | trafo | tap_phase_shifter | bool
55 | trafo | parallel | uint32
56 | trafo | df | float64
57 | trafo | in_service | bool
58 | line_geodata | coords | object
59 | bus_geodata | x | float64
60 | bus_geodata | y | float64
61 | bus_geodata | coords | object

## parameters
| version | format_version | converged | OPF_converged | name | f_hz | sn_mva
0 | 2.14.6 | 2.14.0 | FALSE | FALSE |  | 50 | 1