## bus
| name | vn_kv | type | zone | in_service
0 | bus_LV_5399-2_0_4_node_0 | 0.4 | n |  | TRUE
1 | bus_LV_5399-2_0_4_node_1 | 0.4 | n |  | TRUE
2 | bus_LV_5399-2_0_4_node_2 | 0.4 | n |  | TRUE
3 | bus_LV_5399-2_0_4_node_3 | 0.4 | n |  | TRUE
4 | bus_LV_5399-2_0_4_node_4 | 0.4 | n |  | TRUE
5 | bus_LV_5399-2_0_4_node_5 | 0.4 | n |  | TRUE
6 | bus_LV_5399-2_0_4_node_16 | 0.4 | n |  | TRUE
7 | bus_LV_5399-2_0_4_node_6 | 0.4 | n |  | TRUE
8 | bus_LV_5399-2_0_4_node_15 | 0.4 | n |  | TRUE
9 | bus_LV_5399-2_0_4_node_7 | 0.4 | n |  | TRUE
10 | bus_LV_5399-2_0_4_node_8 | 0.4 | n |  | TRUE
11 | bus_LV_5399-2_0_4_node_9 | 0.4 | n |  | TRUE
12 | bus_LV_5399-2_0_4_node_10 | 0.4 | n |  | TRUE
13 | bus_LV_5399-2_0_4_node_17 | 0.4 | n |  | TRUE
14 | bus_LV_5399-2_0_4_node_62 | 0.4 | n |  | TRUE
15 | bus_LV_5399-2_0_4_node_24 | 0.4 | n |  | TRUE
16 | bus_LV_5399-2_0_4_node_56 | 0.4 | n |  | TRUE
17 | bus_LV_5399-2_0_4_node_11 | 0.4 | n |  | TRUE
18 | bus_LV_5399-2_0_4_node_12 | 0.4 | n |  | TRUE
19 | bus_LV_5399-2_0_4_node_13 | 0.4 | n |  | TRUE
20 | bus_LV_5399-2_0_4_node_14 | 0.4 | n |  | TRUE
21 | bus_LV_5399-2_0_4_node_21 | 0.4 | n |  | TRUE
22 | bus_LV_5399-2_0_4_node_22 | 0.4 | n |  | TRUE
23 | bus_LV_5399-2_0_4_node_23 | 0.4 | n |  | TRUE
24 | bus_LV_5399-2_0_4_node_82 | 0.4 | n |  | TRUE
25 | bus_LV_5399-2_0_4_node_25 | 0.4 | n |  | TRUE
26 | bus_LV_5399-2_0_4_node_28 | 0.4 | n |  | TRUE
27 | bus_LV_5399-2_0_4_node_18 | 0.4 | n |  | TRUE
28 | bus_LV_5399-2_0_4_node_19 | 0.4 | n |  | TRUE
29 | bus_LV_5399-2_0_4_node_20 | 0.4 | n |  | TRUE
30 | bus_LV_5399-2_0_4_node_74 | 0.4 | n |  | TRUE
31 | bus_LV_5399-2_0_4_node_84 | 0.4 | n |  | TRUE
32 | bus_LV_5399-2_0_4_node_73 | 0.4 | n |  | TRUE
33 | bus_LV_5399-2_0_4_node_83 | 0.4 | n |  | TRUE
34 | bus_LV_5399-2_0_4_node_27 | 0.4 | n |  | TRUE
35 | bus_LV_5399-2_0_4_node_65 | 0.4 | n |  | TRUE
36 | bus_LV_5399-2_0_4_node_64 | 0.4 | n |  | TRUE
37 | bus_LV_5399-2_0_4_node_69 | 0.4 | n |  | TRUE
38 | bus_LV_5399-2_0_4_node_70 | 0.4 | n |  | TRUE
39 | bus_LV_5399-2_0_4_node_29 | 0.4 | n |  | TRUE
40 | bus_LV_5399-2_0_4_node_30 | 0.4 | n |  | TRUE
41 | bus_LV_5399-2_0_4_node_31 | 0.4 | n |  | TRUE
42 | bus_LV_5399-2_0_4_node_32 | 0.4 | n |  | TRUE
43 | bus_LV_5399-2_0_4_node_33 | 0.4 | n |  | TRUE
44 | bus_LV_5399-2_0_4_node_34 | 0.4 | n |  | TRUE
45 | bus_LV_5399-2_0_4_node_35 | 0.4 | n |  | TRUE
46 | bus_LV_5399-2_0_4_node_36 | 0.4 | n |  | TRUE
47 | bus_LV_5399-2_0_4_node_37 | 0.4 | n |  | TRUE
48 | bus_LV_5399-2_0_4_node_38 | 0.4 | n |  | TRUE
49 | bus_LV_5399-2_0_4_node_39 | 0.4 | n |  | TRUE
50 | bus_LV_5399-2_0_4_node_79 | 0.4 | n |  | TRUE
51 | bus_LV_5399-2_0_4_node_80 | 0.4 | n |  | TRUE
52 | bus_LV_5399-2_0_4_node_77 | 0.4 | n |  | TRUE
53 | bus_LV_5399-2_0_4_node_81 | 0.4 | n |  | TRUE
54 | bus_LV_5399-2_0_4_node_76 | 0.4 | n |  | TRUE
55 | bus_LV_5399-2_0_4_node_40 | 0.4 | n |  | TRUE
56 | bus_LV_5399-2_0_4_node_41 | 0.4 | n |  | TRUE
57 | bus_LV_5399-2_0_4_node_42 | 0.4 | n |  | TRUE
58 | bus_LV_5399-2_0_4_node_50 | 0.4 | n |  | TRUE
59 | bus_LV_5399-2_0_4_node_71 | 0.4 | n |  | TRUE
60 | bus_LV_5399-2_0_4_node_78 | 0.4 | n |  | TRUE
61 | bus_LV_5399-2_0_4_node_43 | 0.4 | n |  | TRUE
62 | bus_LV_5399-2_0_4_node_49 | 0.4 | n |  | TRUE
63 | bus_LV_5399-2_0_4_node_44 | 0.4 | n |  | TRUE
64 | bus_LV_5399-2_0_4_node_45 | 0.4 | n |  | TRUE
65 | bus_LV_5399-2_0_4_node_46 | 0.4 | n |  | TRUE
66 | bus_LV_5399-2_0_4_node_47 | 0.4 | n |  | TRUE
67 | bus_LV_5399-2_0_4_node_48 | 0.4 | n |  | TRUE
68 | bus_LV_5399-2_0_4_node_53 | 0.4 | n |  | TRUE
69 | bus_LV_5399-2_0_4_node_51 | 0.4 | n |  | TRUE
70 | bus_LV_5399-2_0_4_node_52 | 0.4 | n |  | TRUE
71 | bus_LV_5399-2_0_4_node_54 | 0.4 | n |  | TRUE
72 | bus_LV_5399-2_0_4_node_55 | 0.4 | n |  | TRUE
73 | bus_LV_5399-2_0_4_node_68 | 0.4 | n |  | TRUE
74 | bus_LV_5399-2_0_4_node_67 | 0.4 | n |  | TRUE
75 | bus_LV_5399-2_0_4_node_75 | 0.4 | n |  | TRUE
76 | bus_LV_5399-2_0_4_node_72 | 0.4 | n |  | TRUE
77 | bus_LV_5399-2_0_4_node_86 | 0.4 | n |  | TRUE
78 | bus_LV_5399-2_0_4_node_87 | 0.4 | n |  | TRUE
79 | bus_LV_5399-2_0_4_node_57 | 0.4 | n |  | TRUE
80 | bus_LV_5399-2_0_4_node_58 | 0.4 | n |  | TRUE
81 | bus_LV_5399-2_0_4_node_59 | 0.4 | n |  | TRUE
82 | bus_LV_5399-2_0_4_node_60 | 0.4 | n |  | TRUE
83 | bus_LV_5399-2_0_4_node_61 | 0.4 | n |  | TRUE
84 | bus_LV_5399-2_0_4_node_66 | 0.4 | n |  | TRUE
85 | bus_LV_5399-2_0_4_node_63 | 0.4 | n |  | TRUE
86 | bus_MV_64_0_node_134 | 20 | n |  | TRUE

## load
| name | bus | p_mw | q_mvar | const_z_percent | const_i_percent | sn_mva | scaling | in_service | type
0 | LV_5399-2_0_4_load_0 | 0 | 0.0033834 | 0.00084796 | 0 | 0 |  | 1 | TRUE | wye
1 | LV_5399-2_0_4_load_1 | 1 | 0.0023186 | 0.0005811 | 0 | 0 |  | 1 | TRUE | wye
2 | LV_5399-2_0_4_load_2 | 2 | 0.0026041 | 0.00065264 | 0 | 0 |  | 1 | TRUE | wye
3 | LV_5399-2_0_4_load_3 | 3 | 0.0013286 | 0.00033299 | 0 | 0 |  | 1 | TRUE | wye
4 | LV_5399-2_0_4_load_4 | 4 | 0.0046416 | 0.0011633 | 0 | 0 |  | 1 | TRUE | wye
5 | LV_5399-2_0_4_load_5 | 5 | 0.0031833 | 0.00079781 | 0 | 0 |  | 1 | TRUE | wye
6 | LV_5399-2_0_4_load_16 | 6 | 0.0026605 | 0.00066678 | 0 | 0 |  | 1 | TRUE | wye
7 | LV_5399-2_0_4_load_6 | 7 | 0.0044116 | 0.0011057 | 0 | 0 |  | 1 | TRUE | wye
8 | LV_5399-2_0_4_load_15 | 8 | 0.0041568 | 0.0010418 | 0 | 0 |  | 1 | TRUE | wye
9 | LV_5399-2_0_4_load_7 | 9 | 0.0034414 | 0.0008625 | 0 | 0 |  | 1 | TRUE | wye
10 | LV_5399-2_0_4_load_9 | 11 | 0.0051268 | 0.0012849 | 0 | 0 |  | 1 | TRUE | wye
11 | LV_5399-2_0_4_load_10 | 12 | 0.0031714 | 0.00079482 | 0 | 0 |  | 1 | TRUE | wye
12 | LV_5399-2_0_4_load_17 | 13 | 0.0023567 | 0.00059064 | 0 | 0 |  | 1 | TRUE | wye
13 | LV_5399-2_0_4_load_62 | 14 | 0.0043929 | 0.001101 | 0 | 0 |  | 1 | TRUE | wye
14 | LV_5399-2_0_4_load_24 | 15 | 0.0015536 | 0.00038936 | 0 | 0 |  | 1 | TRUE | wye
15 | LV_5399-2_0_4_load_56 | 16 | 0.0013388 | 0.00033553 | 0 | 0 |  | 1 | TRUE | wye
16 | LV_5399-2_0_4_load_11 | 17 | 0.0034705 | 0.00086979 | 0 | 0 |  | 1 | TRUE | wye
17 | LV_5399-2_0_4_load_12 | 18 | 0.0013064 | 0.00032742 | 0 | 0 |  | 1 | TRUE | wye
18 | LV_5399-2_0_4_load_13 | 19 | 0.0028708 | 0.0007195 | 0 | 0 |  | 1 | TRUE | wye
19 | LV_5399-2_0_4_load_14 | 20 | 0.0024202 | 0.00060657 | 0 | 0 |  | 1 | TRUE | wye
20 | LV_5399-2_0_4_load_21 | 21 | 0.001245 | 0.00031203 | 0 | 0 |  | 1 | TRUE | wye
21 | LV_5399-2_0_4_load_22 | 22 | 0.0006675 | 0.00016729 | 0 | 0 |  | 1 | TRUE | wye
22 | LV_5399-2_0_4_load_82 | 24 | 0.00082706 | 0.00020728 | 0 | 0 |  | 1 | TRUE | wye
23 | LV_5399-2_0_4_load_28 | 26 | 0.00085893 | 0.00021527 | 0 | 0 |  | 1 | TRUE | wye
24 | LV_5399-2_0_4_load_18 | 27 | 0.0038754 | 0.00097127 | 0 | 0 |  | 1 | TRUE | wye
25 | LV_5399-2_0_4_load_19 | 28 | 0.0025451 | 0.00063785 | 0 | 0 |  | 1 | TRUE | wye
26 | LV_5399-2_0_4_load_73 | 32 | 0.001451 | 0.00036366 | 0 | 0 |  | 1 | TRUE | wye
27 | LV_5399-2_0_4_load_83 | 33 | 0.0011286 | 0.00028285 | 0 | 0 |  | 1 | TRUE | wye
28 | LV_5399-2_0_4_load_27 | 34 | 0.001958 | 0.00049071 | 0 | 0 |  | 1 | TRUE | wye
29 | LV_5399-2_0_4_load_65 | 35 | 0.0017051 | 0.00042733 | 0 | 0 |  | 1 | TRUE | wye
30 | LV_5399-2_0_4_load_64 | 36 | 0.00329 | 0.00082456 | 0 | 0 |  | 1 | TRUE | wye
31 | LV_5399-2_0_4_load_69 | 37 | 0.0015014 | 0.00037628 | 0 | 0 |  | 1 | TRUE | wye
32 | LV_5399-2_0_4_load_29 | 39 | 0.0039935 | 0.0010009 | 0 | 0 |  | 1 | TRUE | wye
33 | LV_5399-2_0_4_load_30 | 40 | 0.0026827 | 0.00067235 | 0 | 0 |  | 1 | TRUE | wye
34 | LV_5399-2_0_4_load_31 | 41 | 0.0023728 | 0.00059468 | 0 | 0 |  | 1 | TRUE | wye
35 | LV_5399-2_0_4_load_32 | 42 | 0.0050002 | 0.0012532 | 0 | 0 |  | 1 | TRUE | wye
36 | LV_5399-2_0_4_load_33 | 43 | 0.0017859 | 0.00044758 | 0 | 0 |  | 1 | TRUE | wye
37 | LV_5399-2_0_4_load_34 | 44 | 0.0025775 | 0.00064599 | 0 | 0 |  | 1 | TRUE | wye
38 | LV_5399-2_0_4_load_35 | 45 | 0.0043195 | 0.0010826 | 0 | 0 |  | 1 | TRUE | wye
39 | LV_5399-2_0_4_load_36 | 46 | 0.0028854 | 0.00072314 | 0 | 0 |  | 1 | TRUE | wye
40 | LV_5399-2_0_4_load_37 | 47 | 0.0021335 | 0.00053471 | 0 | 0 |  | 1 | TRUE | wye
41 | LV_5399-2_0_4_load_38 | 48 | 0.0050118 | 0.0012561 | 0 | 0 |  | 1 | TRUE | wye
42 | LV_5399-2_0_4_load_80 | 51 | 0.0015657 | 0.00039239 | 0 | 0 |  | 1 | TRUE | wye
43 | LV_5399-2_0_4_load_77 | 52 | 0.0024586 | 0.00061619 | 0 | 0 |  | 1 | TRUE | wye
44 | LV_5399-2_0_4_load_81 | 53 | 0.0013533 | 0.00033916 | 0 | 0 |  | 1 | TRUE | wye
45 | LV_5399-2_0_4_load_40 | 55 | 0.0017514 | 0.00043893 | 0 | 0 |  | 1 | TRUE | wye
46 | LV_5399-2_0_4_load_41 | 56 | 0.0046187 | 0.0011576 | 0 | 0 |  | 1 | TRUE | wye
47 | LV_5399-2_0_4_load_42 | 57 | 0.0030119 | 0.00075486 | 0 | 0 |  | 1 | TRUE | wye
48 | LV_5399-2_0_4_load_50 | 58 | 0.0019824 | 0.00049684 | 0 | 0 |  | 1 | TRUE | wye
49 | LV_5399-2_0_4_load_78 | 60 | 0.0019631 | 0.00049201 | 0 | 0 |  | 1 | TRUE | wye
50 | LV_5399-2_0_4_load_43 | 61 | 0.0022589 | 0.00056614 | 0 | 0 |  | 1 | TRUE | wye
51 | LV_5399-2_0_4_load_49 | 62 | 0.0017458 | 0.00043754 | 0 | 0 |  | 1 | TRUE | wye
52 | LV_5399-2_0_4_load_44 | 63 | 0.0053047 | 0.0013295 | 0 | 0 |  | 1 | TRUE | wye
53 | LV_5399-2_0_4_load_45 | 64 | 0.002017 | 0.00050551 | 0 | 0 |  | 1 | TRUE | wye
54 | LV_5399-2_0_4_load_46 | 65 | 0.0023289 | 0.00058369 | 0 | 0 |  | 1 | TRUE | wye
55 | LV_5399-2_0_4_load_47 | 66 | 0.0025582 | 0.00064115 | 0 | 0 |  | 1 | TRUE | wye
56 | LV_5399-2_0_4_load_48 | 67 | 0.0020498 | 0.00051373 | 0 | 0 |  | 1 | TRUE | wye
57 | LV_5399-2_0_4_load_53 | 68 | 0.0013081 | 0.00032783 | 0 | 0 |  | 1 | TRUE | wye
58 | LV_5399-2_0_4_load_51 | 69 | 0.0021974 | 0.00055071 | 0 | 0 |  | 1 | TRUE | wye
59 | LV_5399-2_0_4_load_52 | 70 | 0.003819 | 0.00095712 | 0 | 0 |  | 1 | TRUE | wye
60 | LV_5399-2_0_4_load_54 | 71 | 0.0023783 | 0.00059607 | 0 | 0 |  | 1 | TRUE | wye
61 | LV_5399-2_0_4_load_55 | 72 | 0.0015166 | 0.0003801 | 0 | 0 |  | 1 | TRUE | wye
62 | LV_5399-2_0_4_load_68 | 73 | 0.0010042 | 0.00025168 | 0 | 0 |  | 1 | TRUE | wye
63 | LV_5399-2_0_4_load_67 | 74 | 0.0010015 | 0.000251 | 0 | 0 |  | 1 | TRUE | wye
64 | LV_5399-2_0_4_load_72 | 76 | 0.0016547 | 0.00041471 | 0 | 0 |  | 1 | TRUE | wye
65 | LV_5399-2_0_4_load_86 | 77 | 0.0030225 | 0.0007575 | 0 | 0 |  | 1 | TRUE | wye
66 | LV_5399-2_0_4_load_87 | 78 | 0.0011262 | 0.00028225 | 0 | 0 |  | 1 | TRUE | wye
67 | LV_5399-2_0_4_load_57 | 79 | 0.0042821 | 0.0010732 | 0 | 0 |  | 1 | TRUE | wye
68 | LV_5399-2_0_4_load_58 | 80 | 0.0015331 | 0.00038422 | 0 | 0 |  | 1 | TRUE | wye
69 | LV_5399-2_0_4_load_59 | 81 | 0.001307 | 0.00032756 | 0 | 0 |  | 1 | TRUE | wye
70 | LV_5399-2_0_4_load_60 | 82 | 0.0010381 | 0.00026016 | 0 | 0 |  | 1 | TRUE | wye
71 | LV_5399-2_0_4_load_61 | 83 | 0.0012818 | 0.00032124 | 0 | 0 |  | 1 | TRUE | wye
72 | LV_5399-2_0_4_load_66 | 84 | 0.0011128 | 0.00027889 | 0 | 0 |  | 1 | TRUE | wye
73 | LV_5399-2_0_4_load_63 | 85 | 0.0075082 | 0.0018817 | 0 | 0 |  | 1 | TRUE | wye

## ext_grid
| name | bus | vm_pu | va_degree | slack_weight | in_service
0 |  | 71 | 1 | 0 | 1 | TRUE

## line
| name | std_type | from_bus | to_bus | length_km | r_ohm_per_km | x_ohm_per_km | c_nf_per_km | g_us_per_km | max_i_ka | df | parallel | type | in_service
0 | LV_5399-2_0_4_line_0 | NAYY 4x150 SE | 0 | 1 | 0.054659 | 0.208 | 0.08 | 261 | 0 | 0.27 | 1 | 3 | cs | TRUE
1 | LV_5399-2_0_4_line_1 | NAYY 4x150 SE | 0 | 2 | 0.00062816 | 0.208 | 0.08 | 261 | 0 | 0.27 | 1 | 3 | cs | TRUE
2 | LV_5399-2_0_4_line_2 | NAYY 4x150 SE | 1 | 3 | 0.023241 | 0.208 | 0.08 | 261 | 0 | 0.27 | 1 | 3 | cs | TRUE
3 | LV_5399-2_0_4_line_3 | NAYY 4x150 SE | 2 | 4 | 0.075121 | 0.208 | 0.08 | 261 | 0 | 0.27 | 1 | 3 | cs | TRUE
4 | LV_5399-2_0_4_line_4 | NAYY 4x150 SE | 3 | 5 | 0.029652 | 0.208 | 0.08 | 261 | 0 | 0.27 | 1 | 3 | cs | TRUE
5 | LV_5399-2_0_4_line_5 | NAYY 4x150 SE | 4 | 6 | 0.028321 | 0.208 | 0.08 | 261 | 0 | 0.27 | 1 | 1 | cs | TRUE
6 | LV_5399-2_0_4_line_6 | NAYY 4x150 SE | 5 | 7 | 0.052476 | 0.208 | 0.08 | 261 | 0 | 0.27 | 1 | 3 | cs | TRUE
7 | LV_5399-2_0_4_line_7 | NAYY 4x150 SE | 6 | 8 | 0.00070989 | 0.208 | 0.08 | 261 | 0 | 0.27 | 1 | 1 | cs | TRUE
8 | LV_5399-2_0_4_line_8 | NAYY 4x150 SE | 7 | 9 | 0.06377 | 0.208 | 0.08 | 261 | 0 | 0.27 | 1 | 3 | cs | TRUE
9 | LV_5399-2_0_4_line_9 | NAYY 4x150 SE | 8 | 20 | 0.023736 | 0.208 | 0.08 | 261 | 0 | 0.27 | 1 | 1 | cs | TRUE
10 | LV_5399-2_0_4_line_10 | NAYY 4x150 SE | 9 | 10 | 0.065351 | 0.208 | 0.08 | 261 | 0 | 0.27 | 1 | 3 | cs | TRUE
11 | LV_5399-2_0_4_line_11 | NAYY 4x150 SE | 10 | 11 | 0.0011626 | 0.208 | 0.08 | 261 | 0 | 0.27 | 1 | 1 | cs | TRUE
12 | LV_5399-2_0_4_line_12 | NAYY 4x150 SE | 10 | 12 | 0.12925 | 0.208 | 0.08 | 261 | 0 | 0.27 | 1 | 3 | cs | TRUE
13 | LV_5399-2_0_4_line_13 | NAYY 4x150 SE | 11 | 13 | 0.12189 | 0.208 | 0.08 | 261 | 0 | 0.27 | 1 | 1 | cs | TRUE
14 | LV_5399-2_0_4_line_14 | NAYY 4x150 SE | 12 | 14 | 0.086242 | 0.208 | 0.08 | 261 | 0 | 0.27 | 1 | 3 | cs | TRUE
15 | LV_5399-2_0_4_line_15 | NAYY 4x150 SE | 13 | 15 | 0.12464 | 0.208 | 0.08 | 261 | 0 | 0.27 | 1 | 1 | cs | TRUE
16 | LV_5399-2_0_4_line_16 | NAYY 4x150 SE | 14 | 16 | 0.020535 | 0.208 | 0.08 | 261 | 0 | 0.27 | 1 | 3 | cs | TRUE
17 | LV_5399-2_0_4_line_17 | NAYY 4x150 SE | 15 | 25 | 0.16887 | 0.208 | 0.08 | 261 | 0 | 0.27 | 1 | 1 | cs | TRUE
18 | LV_5399-2_0_4_line_18 | NAYY 4x150 SE | 16 | 68 | 0.0099119 | 0.208 | 0.08 | 261 | 0 | 0.27 | 1 | 3 | cs | TRUE
19 | LV_5399-2_0_4_line_19 | NAYY 4x150 SE | 17 | 18 | 0.057498 | 0.208 | 0.08 | 261 | 0 | 0.27 | 1 | 1 | cs | TRUE
20 | LV_5399-2_0_4_line_20 | NAYY 4x150 SE | 18 | 19 | 0.010019 | 0.208 | 0.08 | 261 | 0 | 0.27 | 1 | 1 | cs | TRUE
21 | LV_5399-2_0_4_line_21 | NAYY 4x150 SE | 19 | 20 | 0.0073106 | 0.208 | 0.08 | 261 | 0 | 0.27 | 1 | 1 | cs | TRUE
22 | LV_5399-2_0_4_line_22 | NAYY 4x150 SE | 21 | 22 | 0.016682 | 0.208 | 0.08 | 261 | 0 | 0.27 | 1 | 1 | cs | TRUE
23 | LV_5399-2_0_4_line_23 | NAYY 4x150 SE | 22 | 23 | 0.07683 | 0.208 | 0.08 | 261 | 0 | 0.27 | 1 | 1 | cs | TRUE
24 | LV_5399-2_0_4_line_24 | NAYY 4x150 SE | 23 | 24 | 0.15432 | 0.208 | 0.08 | 261 | 0 | 0.27 | 1 | 1 | cs | TRUE
25 | LV_5399-2_0_4_line_25 | NAYY 4x150 SE | 24 | 26 | 0.029781 | 0.208 | 0.08 | 261 | 0 | 0.27 | 1 | 1 | cs | TRUE
26 | LV_5399-2_0_4_line_26 | NAYY 4x150 SE | 25 | 26 | 0.038413 | 0.208 | 0.08 | 261 | 0 | 0.27 | 1 | 1 | cs | TRUE
27 | LV_5399-2_0_4_line_27 | NAYY 4x150 SE | 27 | 28 | 0.0086655 | 0.208 | 0.08 | 261 | 0 | 0.27 | 1 | 1 | cs | TRUE
28 | LV_5399-2_0_4_line_28 | NAYY 4x150 SE | 28 | 29 | 0.1092 | 0.208 | 0.08 | 261 | 0 | 0.27 | 1 | 1 | cs | TRUE
29 | LV_5399-2_0_4_line_29 | NAYY 4x150 SE | 29 | 33 | 0.20565 | 0.208 | 0.08 | 261 | 0 | 0.27 | 1 | 1 | cs | TRUE
30 | LV_5399-2_0_4_line_30 | NAYY 4x150 SE | 30 | 31 | 0.46016 | 0.208 | 0.08 | 261 | 0 | 0.27 | 1 | 1 | cs | TRUE
31 | LV_5399-2_0_4_line_31 | NAYY 4x150 SE | 30 | 32 | 0.047229 | 0.208 | 0.08 | 261 | 0 | 0.27 | 1 | 1 | cs | TRUE
32 | LV_5399-2_0_4_line_32 | NAYY 4x150 SE | 31 | 33 | 0.049334 | 0.208 | 0.08 | 261 | 0 | 0.27 | 1 | 1 | cs | TRUE
33 | LV_5399-2_0_4_line_33 | NAYY 4x150 SE | 32 | 76 | 0.060428 | 0.208 | 0.08 | 261 | 0 | 0.27 | 1 | 1 | cs | TRUE
34 | LV_5399-2_0_4_line_34 | NAYY 4x150 SE | 34 | 35 | 0.0083619 | 0.208 | 0.08 | 261 | 0 | 0.27 | 1 | 1 | cs | TRUE
35 | LV_5399-2_0_4_line_35 | NAYY 4x150 SE | 35 | 36 | 0.023576 | 0.208 | 0.08 | 261 | 0 | 0.27 | 1 | 1 | cs | TRUE
36 | LV_5399-2_0_4_line_36 | NAYY 4x150 SE | 36 | 85 | 0.01926 | 0.208 | 0.08 | 261 | 0 | 0.27 | 1 | 1 | cs | TRUE
37 | LV_5399-2_0_4_line_37 | NAYY 4x150 SE | 37 | 38 | 0.099756 | 0.208 | 0.08 | 261 | 0 | 0.27 | 1 | 1 | cs | TRUE
38 | LV_5399-2_0_4_line_38 | NAYY 4x150 SE | 38 | 59 | 0.1147 | 0.208 | 0.08 | 261 | 0 | 0.27 | 1 | 1 | cs | TRUE
39 | LV_5399-2_0_4_line_39 | NAYY 4x150 SE | 39 | 40 | 0.014805 | 0.208 | 0.08 | 261 | 0 | 0.27 | 1 | 1 | cs | TRUE
40 | LV_5399-2_0_4_line_40 | NAYY 4x150 SE | 40 | 41 | 0.013838 | 0.208 | 0.08 | 261 | 0 | 0.27 | 1 | 1 | cs | TRUE
41 | LV_5399-2_0_4_line_41 | NAYY 4x150 SE | 41 | 42 | 0.0019372 | 0.208 | 0.08 | 261 | 0 | 0.27 | 1 | 1 | cs | TRUE
42 | LV_5399-2_0_4_line_42 | NAYY 4x150 SE | 42 | 43 | 0.015821 | 0.208 | 0.08 | 261 | 0 | 0.27 | 1 | 1 | cs | TRUE
43 | LV_5399-2_0_4_line_43 | NAYY 4x150 SE | 43 | 44 | 0.0021872 | 0.208 | 0.08 | 261 | 0 | 0.27 | 1 | 1 | cs | TRUE
44 | LV_5399-2_0_4_line_44 | NAYY 4x150 SE | 44 | 45 | 0.017834 | 0.208 | 0.08 | 261 | 0 | 0.27 | 1 | 1 | cs | TRUE
45 | LV_5399-2_0_4_line_45 | NAYY 4x150 SE | 45 | 46 | 0.0044245 | 0.208 | 0.08 | 261 | 0 | 0.27 | 1 | 1 | cs | TRUE
46 | LV_5399-2_0_4_line_46 | NAYY 4x150 SE | 46 | 47 | 0.017262 | 0.208 | 0.08 | 261 | 0 | 0.27 | 1 | 1 | cs | TRUE
47 | LV_5399-2_0_4_line_47 | NAYY 4x150 SE | 47 | 48 | 0.043874 | 0.208 | 0.08 | 261 | 0 | 0.27 | 1 | 1 | cs | TRUE
48 | LV_5399-2_0_4_line_48 | NAYY 4x150 SE | 48 | 49 | 0.029597 | 0.208 | 0.08 | 261 | 0 | 0.27 | 1 | 1 | cs | TRUE
49 | LV_5399-2_0_4_line_49 | NAYY 4x150 SE | 49 | 55 | 0.031795 | 0.208 | 0.08 | 261 | 0 | 0.27 | 1 | 3 | cs | TRUE
50 | LV_5399-2_0_4_line_50 | NAYY 4x150 SE | 49 | 56 | 0.0937 | 0.208 | 0.08 | 261 | 0 | 0.27 | 1 | 3 | cs | TRUE
51 | LV_5399-2_0_4_line_51 | NAYY 4x150 SE | 49 | 52 | 0.093666 | 0.208 | 0.08 | 261 | 0 | 0.27 | 1 | 3 | cs | TRUE
52 | LV_5399-2_0_4_line_52 | NAYY 4x150 SE | 50 | 51 | 0.090924 | 0.208 | 0.08 | 261 | 0 | 0.27 | 1 | 1 | cs | TRUE
53 | LV_5399-2_0_4_line_53 | NAYY 4x150 SE | 50 | 52 | 0.078829 | 0.208 | 0.08 | 261 | 0 | 0.27 | 1 | 1 | cs | TRUE
54 | LV_5399-2_0_4_line_54 | NAYY 4x150 SE | 51 | 53 | 0.010378 | 0.208 | 0.08 | 261 | 0 | 0.27 | 1 | 1 | cs | TRUE
55 | LV_5399-2_0_4_line_55 | NAYY 4x150 SE | 52 | 60 | 0.042474 | 0.208 | 0.08 | 261 | 0 | 0.27 | 1 | 1 | cs | TRUE
56 | LV_5399-2_0_4_line_56 | NAYY 4x150 SE | 53 | 54 | 0.022639 | 0.208 | 0.08 | 261 | 0 | 0.27 | 1 | 1 | cs | TRUE
57 | LV_5399-2_0_4_line_57 | NAYY 4x150 SE | 54 | 59 | 0.082039 | 0.208 | 0.08 | 261 | 0 | 0.27 | 1 | 1 | cs | TRUE
58 | LV_5399-2_0_4_line_58 | NAYY 4x150 SE | 55 | 57 | 0.010839 | 0.208 | 0.08 | 261 | 0 | 0.27 | 1 | 3 | cs | TRUE
59 | LV_5399-2_0_4_line_59 | NAYY 4x150 SE | 56 | 58 | 0.0077418 | 0.208 | 0.08 | 261 | 0 | 0.27 | 1 | 3 | cs | TRUE
60 | LV_5399-2_0_4_line_60 | NAYY 4x150 SE | 57 | 61 | 0.00025474 | 0.208 | 0.08 | 261 | 0 | 0.27 | 1 | 3 | cs | TRUE
61 | LV_5399-2_0_4_line_61 | NAYY 4x150 SE | 58 | 62 | 0.0027387 | 0.208 | 0.08 | 261 | 0 | 0.27 | 1 | 3 | cs | TRUE
62 | LV_5399-2_0_4_line_62 | NAYY 4x150 SE | 59 | 75 | 0.042369 | 0.208 | 0.08 | 261 | 0 | 0.27 | 1 | 1 | cs | TRUE
63 | LV_5399-2_0_4_line_63 | NAYY 4x150 SE | 59 | 76 | 0.072961 | 0.208 | 0.08 | 261 | 0 | 0.27 | 1 | 1 | cs | TRUE
64 | LV_5399-2_0_4_line_64 | NAYY 4x150 SE | 61 | 63 | 0.029623 | 0.208 | 0.08 | 261 | 0 | 0.27 | 1 | 3 | cs | TRUE
65 | LV_5399-2_0_4_line_65 | NAYY 4x150 SE | 62 | 69 | 0.0089102 | 0.208 | 0.08 | 261 | 0 | 0.27 | 1 | 3 | cs | TRUE
66 | LV_5399-2_0_4_line_66 | NAYY 4x150 SE | 63 | 64 | 0.015298 | 0.208 | 0.08 | 261 | 0 | 0.27 | 1 | 3 | cs | TRUE
67 | LV_5399-2_0_4_line_67 | NAYY 4x150 SE | 64 | 65 | 0.0023839 | 0.208 | 0.08 | 261 | 0 | 0.27 | 1 | 3 | cs | TRUE
68 | LV_5399-2_0_4_line_68 | NAYY 4x150 SE | 65 | 66 | 0.024131 | 0.208 | 0.08 | 261 | 0 | 0.27 | 1 | 3 | cs | TRUE
69 | LV_5399-2_0_4_line_69 | NAYY 4x150 SE | 66 | 67 | 0.028669 | 0.208 | 0.08 | 261 | 0 | 0.27 | 1 | 3 | cs | TRUE
70 | LV_5399-2_0_4_line_70 | NAYY 4x150 SE | 67 | 68 | 0.020346 | 0.208 | 0.08 | 261 | 0 | 0.27 | 1 | 3 | cs | TRUE
71 | LV_5399-2_0_4_line_71 | NAYY 4x150 SE | 69 | 70 | 0.013714 | 0.208 | 0.08 | 261 | 0 | 0.27 | 1 | 3 | cs | TRUE
72 | LV_5399-2_0_4_line_72 | NAYY 4x150 SE | 70 | 71 | 0.011783 | 0.208 | 0.08 | 261 | 0 | 0.27 | 1 | 3 | cs | TRUE
73 | LV_5399-2_0_4_line_73 | NAYY 4x150 SE | 71 | 72 | 0.0091608 | 0.208 | 0.08 | 261 | 0 | 0.27 | 1 | 1 | cs | TRUE
74 | LV_5399-2_0_4_line_74 | NAYY 4x150 SE | 72 | 73 | 0.002987 | 0.208 | 0.08 | 261 | 0 | 0.27 | 1 | 1 | cs | TRUE
75 | LV_5399-2_0_4_line_75 | NAYY 4x150 SE | 73 | 74 | 0.0059255 | 0.208 | 0.08 | 261 | 0 | 0.27 | 1 | 1 | cs | TRUE
76 | LV_5399-2_0_4_line_76 | NAYY 4x150 SE | 74 | 84 | 0.020587 | 0.208 | 0.08 | 261 | 0 | 0.27 | 1 | 1 | cs | TRUE
77 | LV_5399-2_0_4_line_77 | NAYY 4x150 SE | 75 | 77 | 0.030817 | 0.208 | 0.08 | 261 | 0 | 0.27 | 1 | 1 | cs | TRUE
78 | LV_5399-2_0_4_line_78 | NAYY 4x150 SE | 75 | 78 | 0.06001 | 0.208 | 0.08 | 261 | 0 | 0.27 | 1 | 1 | cs | TRUE
79 | LV_5399-2_0_4_line_79 | NAYY 4x150 SE | 79 | 80 | 0.0032097 | 0.208 | 0.08 | 261 | 0 | 0.27 | 1 | 1 | cs | TRUE
80 | LV_5399-2_0_4_line_80 | NAYY 4x150 SE | 79 | 81 | 0.013869 | 0.208 | 0.08 | 261 | 0 | 0.27 | 1 | 1 | cs | TRUE
81 | LV_5399-2_0_4_line_81 | NAYY 4x150 SE | 80 | 82 | 6.224e-05 | 0.208 | 0.08 | 261 | 0 | 0.27 | 1 | 1 | cs | TRUE
82 | LV_5399-2_0_4_line_82 | NAYY 4x150 SE | 81 | 83 | 0.0043892 | 0.208 | 0.08 | 261 | 0 | 0.27 | 1 | 1 | cs | TRUE
83 | LV_5399-2_0_4_line_83 | NAYY 4x150 SE | 82 | 84 | 0.019033 | 0.208 | 0.08 | 261 | 0 | 0.27 | 1 | 1 | cs | TRUE
84 | LV_5399-2_0_4_line_84 | NAYY 4x150 SE | 83 | 85 | 0.033048 | 0.208 | 0.08 | 261 | 0 | 0.27 | 1 | 1 | cs | TRUE

## trafo
| name | std_type | hv_bus | lv_bus | sn_mva | vn_hv_kv | vn_lv_kv | vk_percent | vkr_percent | pfe_kw | i0_percent | shift_degree | tap_side | tap_neutral | tap_min | tap_max | tap_step_percent | tap_step_degree | tap_pos | tap_phase_shifter | parallel | df | in_service
0 | LV_5399-2_0_4_trafo_54 | 0.25 MVA 20/0.4 kV | 86 | 71 | 0.25 | 20 | 0.4 | 6 | 1.44 | 0.8 | 0.32 | 150 | hv | 0 | -2 | 2 | 2.5 | 0 | 0 | FALSE | 1 | 1 | TRUE

## line_geodata
| x0 | y0 | x1 | y1 | x2 | y2 | x3 | y3 | x4 | y4 | x5 | y5 | x6 | y6 | x7 | y7 | x8 | y8 | x9 | y9 | x10 | y10 | x11 | y11 | x12 | y12 | x13 | y13 | x14 | y14
0 | 2709197.3488 | 1120303.9647 | 2709168.3631 | 1120333.1311 | 2709158.7964 | 1120342.7117
1 | 2709197.7916 | 1120303.5191 | 2709197.3488 | 1120303.9647
2 | 2709158.7964 | 1120342.7117 | 2709142.3746 | 1120359.1573
3 | 2709250.0416 | 1120249.5477 | 2709248.9722 | 1120250.6089 | 2709222.1312 | 1120278.5095 | 2709204.705 | 1120296.5625 | 2709197.7916 | 1120303.5191
4 | 2709123.1088 | 1120381.6914 | 2709134.1996 | 1120368.3159 | 2709142.3746 | 1120359.1573 | 2709142.3746 | 1120359.1573
5 | 2709250.0416 | 1120249.5477 | 2709270.1453 | 1120229.5992
6 | 2709096.5551 | 1120426.905 | 2709104.1694 | 1120412.6592 | 2709113.7333 | 1120395.7983 | 2709123.1088 | 1120381.6914 | 2709123.1088 | 1120381.6914
7 | 2709270.6493 | 1120229.0992 | 2709270.1453 | 1120229.5992
8 | 2709096.5551 | 1120426.905 | 2709084.5161 | 1120449.429 | 2709070.5888 | 1120475.484 | 2709066.4012 | 1120483.0944
9 | 2709270.6493 | 1120229.0992 | 2709275.0751 | 1120224.7074 | 2709281.1399 | 1120220.0472 | 2709289.2157 | 1120215.123 | 2709289.5697 | 1120214.9509
10 | 2709034.8964 | 1120540.35 | 2709066.4012 | 1120483.0944
11 | 2709034.8964 | 1120540.35 | 2709034.3065 | 1120541.3518
12 | 2709034.8964 | 1120540.35 | 2709037.0035 | 1120542.0335 | 2709040.1018 | 1120541.8113 | 2709043.6762 | 1120539.1517 | 2709046.6615 | 1120534.4914 | 2709058.1636 | 1120510.2605 | 2709072.9255 | 1120485.4103 | 2709078.1615 | 1120480.468 | 2709086.2332 | 1120477.8895 | 2709095.3854 | 1120474.4411 | 2709098.8648 | 1120470.201 | 2709098.5768 | 1120460.9231 | 2709098.1561 | 1120456.4348 | 2709098.8023 | 1120448.8415 | 2709101.6729 | 1120444.286
13 | 2708966.9343 | 1120642.0884 | 2708972.3156 | 1120637.6533 | 2708981.1059 | 1120629.0059 | 2708989.01 | 1120618.1522 | 2709006.7311 | 1120587.9183 | 2709025.4639 | 1120556.3683 | 2709034.3065 | 1120541.3518
14 | 2709151.1777 | 1120384.2609 | 2709147.5064 | 1120384.3884 | 2709141.64 | 1120386.6286 | 2709137.9636 | 1120391.0875 | 2709136.3193 | 1120398.8295 | 2709137.1957 | 1120403.7152 | 2709136.75 | 1120410.8896 | 2709134.871 | 1120413.6686 | 2709121.0746 | 1120418.7566 | 2709114.0704 | 1120424.612 | 2709101.6729 | 1120444.286
15 | 2708966.9343 | 1120642.0884 | 2709018.4309 | 1120755.5942
16 | 2709171.4918 | 1120381.7416 | 2709160.355 | 1120383.9419 | 2709151.1777 | 1120384.2609
17 | 2709011.3231 | 1120889.8636 | 2709031.2099 | 1120880.2932 | 2709037.9428 | 1120871.4754 | 2709039.6926 | 1120862.5789 | 2709032.8955 | 1120853.117 | 2709029.7599 | 1120850.2809 | 2709029.1835 | 1120838.1627 | 2709023.1765 | 1120828.5261 | 2709015.506 | 1120823.4291 | 2708999.7675 | 1120774.8921 | 2709010.2893 | 1120761.7841 | 2709018.4309 | 1120755.5942
18 | 2709171.4918 | 1120381.7416 | 2709181.2157 | 1120379.8204
19 | 2709350.7985 | 1120173.247 | 2709335.1775 | 1120188.2018 | 2709327.6467 | 1120194.9925 | 2709320.6617 | 1120199.7584 | 2709306.1019 | 1120206.9113 | 2709305.1539 | 1120207.3724
20 | 2709296.1441 | 1120211.7538 | 2709305.1539 | 1120207.3724
21 | 2709296.1441 | 1120211.7538 | 2709289.5697 | 1120214.9509
22 | 2708842.8807 | 1120794.17 | 2708832.5721 | 1120807.286
23 | 2708804.0836 | 1120877.6172 | 2708814.7636 | 1120836.7938 | 2708824.2157 | 1120817.9181 | 2708832.5721 | 1120807.286
24 | 2708952.0633 | 1120921.3832 | 2708804.0836 | 1120877.6172
25 | 2708952.0633 | 1120921.3832 | 2708976.1044 | 1120903.8069
26 | 2709011.3231 | 1120889.8636 | 2708985.5015 | 1120896.9367 | 2708976.1044 | 1120903.8069
27 | 2709798.1999 | 1121111.441 | 2709798.2732 | 1121102.7758
28 | 2709752.9402 | 1121005.1018 | 2709772.8399 | 1121057.3965 | 2709798.3406 | 1121094.8166 | 2709798.2732 | 1121102.7758
29 | 2709752.9402 | 1121005.1018 | 2709874.3464 | 1120839.1176
30 | 2709525.9427 | 1120511.6483 | 2709890.4633 | 1120792.4908
31 | 2709525.9427 | 1120511.6483 | 2709498.6652 | 1120509.498 | 2709478.8017 | 1120509.1387
32 | 2709890.4633 | 1120792.4908 | 2709874.3464 | 1120839.1176
33 | 2709446.6649 | 1120458.2358 | 2709457.787 | 1120480.707 | 2709478.8017 | 1120509.1387
34 | 2709164.7243 | 1120500.2951 | 2709168.1384 | 1120507.9283
35 | 2709160.8046 | 1120478.0986 | 2709158.846 | 1120484.7135 | 2709161.6816 | 1120493.4926 | 2709164.7243 | 1120500.2951
36 | 2709166.2742 | 1120459.6312 | 2709166.2742 | 1120459.6312 | 2709163.2339 | 1120469.8941 | 2709160.8046 | 1120478.0986
37 | 2709342.0725 | 1120498.9284 | 2709363.568 | 1120519.5744 | 2709343.7709 | 1120560.8104 | 2709333.0113 | 1120582.4971
38 | 2709404.3208 | 1120402.501 | 2709342.0725 | 1120498.9284
39 | 2709404.5899 | 1120171.378 | 2709389.9317 | 1120173.4585
40 | 2709377.1055 | 1120178.1212 | 2709384.5792 | 1120174.2182 | 2709389.9317 | 1120173.4585
41 | 2709375.3884 | 1120179.0179 | 2709377.1055 | 1120178.1212
42 | 2709375.3884 | 1120179.0179 | 2709375.3398 | 1120179.0433 | 2709362.5182 | 1120188.2177 | 2709362.5182 | 1120188.2177
43 | 2709362.5182 | 1120188.2177 | 2709360.988 | 1120189.7804
44 | 2709360.988 | 1120189.7804 | 2709348.5107 | 1120202.5222
45 | 2709348.5107 | 1120202.5222 | 2709345.4151 | 1120205.6835
46 | 2709345.4151 | 1120205.6835 | 2709342.2344 | 1120208.9316 | 2709333.4802 | 1120218.1544
47 | 2709333.4802 | 1120218.1544 | 2709324.2121 | 1120227.9186 | 2709306.001 | 1120237.7073 | 2709298.881 | 1120244.3485
48 | 2709278.3868 | 1120265.6716 | 2709291.6529 | 1120251.0904 | 2709298.881 | 1120244.3485
49 | 2709278.3868 | 1120265.6716 | 2709265.9901 | 1120282.5367 | 2709259.8617 | 1120291.5066
50 | 2709278.3868 | 1120265.6716 | 2709276.5424 | 1120270.8083 | 2709272.7538 | 1120277.6222 | 2709257.0916 | 1120303.1117 | 2709253.2261 | 1120311.2028 | 2709254.0331 | 1120322.925 | 2709255.0431 | 1120331.949 | 2709254.257 | 1120335.3148 | 2709249.6545 | 1120339.3455 | 2709243.0663 | 1120342.6622 | 2709240.5622 | 1120345.4959
51 | 2709278.3868 | 1120265.6716 | 2709345.4733 | 1120331.0371
52 | 2709404.8499 | 1120281.0316 | 2709412.8918 | 1120276.7074 | 2709410.4933 | 1120283.4573 | 2709421.7513 | 1120277.5236 | 2709413.6348 | 1120298.7796 | 2709414.6122 | 1120313.4401 | 2709421.6064 | 1120323.095 | 2709413.1656 | 1120332.363
53 | 2709404.8499 | 1120281.0316 | 2709397.4532 | 1120291.0712 | 2709387.3602 | 1120302.9966 | 2709379.7543 | 1120308.8186 | 2709376.9737 | 1120310.6695 | 2709365.5404 | 1120316.9116 | 2709356.2801 | 1120322.0477 | 2709349.1273 | 1120326.7104 | 2709345.4733 | 1120331.0371
54 | 2709406.1774 | 1120340.036 | 2709413.1656 | 1120332.363
55 | 2709345.4733 | 1120331.0371 | 2709343.9387 | 1120332.8541 | 2709340.083 | 1120340.823 | 2709333.8109 | 1120361.6677 | 2709334.1492 | 1120371.1363
56 | 2709390.9333 | 1120356.7739 | 2709406.1774 | 1120340.036
57 | 2709390.9333 | 1120356.7739 | 2709390.4806 | 1120363.0365 | 2709403.3354 | 1120358.8326 | 2709401.6699 | 1120369.4316 | 2709410.957 | 1120366.6532 | 2709397.4669 | 1120396.6067 | 2709404.3208 | 1120402.501
58 | 2709253.747 | 1120300.4565 | 2709259.8617 | 1120291.5066
59 | 2709235.909 | 1120351.6606 | 2709238.3082 | 1120348.0465 | 2709240.5622 | 1120345.4959
60 | 2709253.6033 | 1120300.6669 | 2709253.747 | 1120300.4565
61 | 2709234.3943 | 1120353.9423 | 2709235.909 | 1120351.6606
62 | 2709404.3208 | 1120402.501 | 2709402.9911 | 1120409.8929 | 2709399.7462 | 1120416.9389 | 2709397.2393 | 1120424.1427 | 2709398.0485 | 1120428.8938 | 2709402.2625 | 1120433.5507 | 2709403.839 | 1120436.8369 | 2709403.8999 | 1120441.5744
63 | 2709404.3208 | 1120402.501 | 2709423.2499 | 1120427.6705 | 2709432.5005 | 1120440.1347 | 2709433.3257 | 1120446.1313 | 2709438.5443 | 1120446.0144 | 2709446.6649 | 1120458.2358
64 | 2709253.6033 | 1120300.6669 | 2709249.0994 | 1120307.2591 | 2709239.7223 | 1120318.4417 | 2709233.428 | 1120321.6063
65 | 2709234.3943 | 1120353.9423 | 2709230.5187 | 1120359.7803 | 2709230.3153 | 1120361.6722
66 | 2709233.428 | 1120321.6063 | 2709232.3788 | 1120322.1338 | 2709219.532 | 1120328.0021
67 | 2709217.3637 | 1120328.9926 | 2709219.532 | 1120328.0021
68 | 2709217.3637 | 1120328.9926 | 2709217.2528 | 1120329.0433 | 2709202.6427 | 1120341.5768 | 2709200.3111 | 1120345.7257
69 | 2709200.3111 | 1120345.7257 | 2709198.0345 | 1120349.7768 | 2709197.4379 | 1120355.4698 | 2709200.5279 | 1120367.689 | 2709199.7855 | 1120373.3348 | 2709199.7855 | 1120373.3348
70 | 2709199.7855 | 1120373.3348 | 2709196.4509 | 1120376.8103 | 2709181.2157 | 1120379.8204
71 | 2709230.3153 | 1120361.6722 | 2709229.7304 | 1120367.1153 | 2709231.3972 | 1120375.1844
72 | 2709231.3972 | 1120375.1844 | 2709232.6258 | 1120381.1322 | 2709233.2107 | 1120386.8122
73 | 2709234.149 | 1120395.9248 | 2709234.149 | 1120395.9248 | 2709233.2107 | 1120386.8122
74 | 2709231.7808 | 1120397.7452 | 2709234.149 | 1120395.9248
75 | 2709227.0829 | 1120401.3565 | 2709227.0829 | 1120401.3565 | 2709231.7808 | 1120397.7452
76 | 2709206.5995 | 1120402.9173 | 2709215.7205 | 1120401.5516 | 2709227.0829 | 1120401.3565
77 | 2709403.8999 | 1120441.5744 | 2709401.2973 | 1120445.9636 | 2709399.5975 | 1120449.9243 | 2709401.1852 | 1120452.1656 | 2709405.4842 | 1120452.5435 | 2709411.5709 | 1120452.2088 | 2709413.017 | 1120447.3429 | 2709416.1262 | 1120446.5207
78 | 2709403.8999 | 1120441.5744 | 2709395.387 | 1120446.3571 | 2709387.1012 | 1120453.512 | 2709384.5959 | 1120458.0697 | 2709390.4618 | 1120460.5551 | 2709392.2444 | 1120466.102 | 2709402.5179 | 1120467.6553 | 2709399.565 | 1120471.3599 | 2709405.9222 | 1120473.9876
79 | 2709194.5916 | 1120418.7631 | 2709195.7473 | 1120415.7686
80 | 2709194.5916 | 1120418.7631 | 2709189.5977 | 1120431.7018
81 | 2709195.7473 | 1120415.7686 | 2709195.7697 | 1120415.7106
82 | 2709189.5977 | 1120431.7018 | 2709188.0173 | 1120435.7966
83 | 2709195.7697 | 1120415.7106 | 2709200.346 | 1120403.8537 | 2709206.5995 | 1120402.9173
84 | 2709166.2742 | 1120459.6312 | 2709175.7315 | 1120454.2426 | 2709188.0173 | 1120435.7966 | 2709188.0173 | 1120435.7966

## bus_geodata
| x | y | coords
0 | 2709197.3488 | 1120303.9647
1 | 2709158.7964 | 1120342.7117
2 | 2709197.7916 | 1120303.5191
3 | 2709142.3746 | 1120359.1573
4 | 2709250.0416 | 1120249.5477
5 | 2709123.1088 | 1120381.6914
6 | 2709270.1453 | 1120229.5992
7 | 2709096.5551 | 1120426.905
8 | 2709270.6493 | 1120229.0992
9 | 2709066.4012 | 1120483.0944
10 | 2709034.8964 | 1120540.35
11 | 2709034.3065 | 1120541.3518
12 | 2709101.6729 | 1120444.286
13 | 2708966.9343 | 1120642.0884
14 | 2709151.1777 | 1120384.2609
15 | 2709018.4309 | 1120755.5942
16 | 2709171.4918 | 1120381.7416
17 | 2709350.7985 | 1120173.247
18 | 2709305.1539 | 1120207.3724
19 | 2709296.1441 | 1120211.7538
20 | 2709289.5697 | 1120214.9509
21 | 2708842.8807 | 1120794.17
22 | 2708832.5721 | 1120807.286
23 | 2708804.0836 | 1120877.6172
24 | 2708952.0633 | 1120921.3832
25 | 2709011.3231 | 1120889.8636
26 | 2708976.1044 | 1120903.8069
27 | 2709798.1999 | 1121111.441
28 | 2709798.2732 | 1121102.7758
29 | 2709752.9403 | 1121005.1018
30 | 2709525.9427 | 1120511.6483
31 | 2709890.4633 | 1120792.4908
32 | 2709478.8017 | 1120509.1387
33 | 2709874.3464 | 1120839.1176
34 | 2709168.1384 | 1120507.9283
35 | 2709164.7243 | 1120500.2951
36 | 2709160.8046 | 1120478.0986
37 | 2709333.0113 | 1120582.4971
38 | 2709342.0725 | 1120498.9284
39 | 2709404.5899 | 1120171.378
40 | 2709389.9317 | 1120173.4585
41 | 2709377.1055 | 1120178.1212
42 | 2709375.3884 | 1120179.0179
43 | 2709362.5182 | 1120188.2177
44 | 2709360.988 | 1120189.7804
45 | 2709348.5107 | 1120202.5222
46 | 2709345.4151 | 1120205.6835
47 | 2709333.4802 | 1120218.1544
48 | 2709298.881 | 1120244.3485
49 | 2709278.3868 | 1120265.6716
50 | 2709404.8499 | 1120281.0316
51 | 2709413.1656 | 1120332.363
52 | 2709345.4733 | 1120331.0371
53 | 2709406.1774 | 1120340.036
54 | 2709390.9333 | 1120356.7739
55 | 2709259.8617 | 1120291.5066
56 | 2709240.5622 | 1120345.4959
57 | 2709253.747 | 1120300.4565
58 | 2709235.909 | 1120351.6606
59 | 2709404.3208 | 1120402.501
60 | 2709334.1492 | 1120371.1363
61 | 2709253.6033 | 1120300.6669
62 | 2709234.3943 | 1120353.9423
63 | 2709233.428 | 1120321.6063
64 | 2709219.532 | 1120328.0021
65 | 2709217.3637 | 1120328.9926
66 | 2709200.3111 | 1120345.7257
67 | 2709199.7855 | 1120373.3348
68 | 2709181.2157 | 1120379.8204
69 | 2709230.3153 | 1120361.6722
70 | 2709231.3972 | 1120375.1844
71 | 2709233.2107 | 1120386.8122
72 | 2709234.149 | 1120395.9248
73 | 2709231.7808 | 1120397.7452
74 | 2709227.0829 | 1120401.3564
75 | 2709403.8999 | 1120441.5744
76 | 2709446.6649 | 1120458.2358
77 | 2709416.1262 | 1120446.5207
78 | 2709405.9222 | 1120473.9876
79 | 2709194.5916 | 1120418.7631
80 | 2709195.7473 | 1120415.7686
81 | 2709189.5977 | 1120431.7018
82 | 2709195.7697 | 1120415.7106
83 | 2709188.0173 | 1120435.7966
84 | 2709206.5995 | 1120402.9173
85 | 2709166.2742 | 1120459.6312
86 | 2709278.3868 | 1120265.6716

## line_std_types
| c_nf_per_km | r_ohm_per_km | x_ohm_per_km | max_i_ka | type | q_mm2 | alpha | voltage_rating
NAYY 4x50 SE | 210 | 0.642 | 0.083 | 0.142 | cs | 50 | 0.00403 | LV
NAYY 4x120 SE | 264 | 0.225 | 0.08 | 0.242 | cs | 120 | 0.00403 | LV
NAYY 4x150 SE | 261 | 0.208 | 0.08 | 0.27 | cs | 150 | 0.00403 | LV
NA2XS2Y 1x95 RM/25 12/20 kV | 216 | 0.313 | 0.132 | 0.252 | cs | 95 | 0.00403 | MV
NA2XS2Y 1x185 RM/25 12/20 kV | 273 | 0.161 | 0.117 | 0.362 | cs | 185 | 0.00403 | MV
NA2XS2Y 1x240 RM/25 12/20 kV | 304 | 0.122 | 0.112 | 0.421 | cs | 240 | 0.00403 | MV
NA2XS2Y 1x95 RM/25 6/10 kV | 315 | 0.313 | 0.123 | 0.249 | cs | 95 | 0.00403 | MV
NA2XS2Y 1x185 RM/25 6/10 kV | 406 | 0.161 | 0.11 | 0.358 | cs | 185 | 0.00403 | MV
NA2XS2Y 1x240 RM/25 6/10 kV | 456 | 0.122 | 0.105 | 0.416 | cs | 240 | 0.00403 | MV
NA2XS2Y 1x150 RM/25 12/20 kV | 250 | 0.206 | 0.116 | 0.319 | cs | 150 | 0.00403 | MV
NA2XS2Y 1x120 RM/25 12/20 kV | 230 | 0.253 | 0.119 | 0.283 | cs | 120 | 0.00403 | MV
NA2XS2Y 1x70 RM/25 12/20 kV | 190 | 0.443 | 0.132 | 0.22 | cs | 70 | 0.00403 | MV
NA2XS2Y 1x150 RM/25 6/10 kV | 360 | 0.206 | 0.11 | 0.315 | cs | 150 | 0.00403 | MV
NA2XS2Y 1x120 RM/25 6/10 kV | 340 | 0.253 | 0.113 | 0.28 | cs | 120 | 0.00403 | MV
NA2XS2Y 1x70 RM/25 6/10 kV | 280 | 0.443 | 0.123 | 0.217 | cs | 70 | 0.00403 | MV
N2XS(FL)2Y 1x120 RM/35 64/110 kV | 112 | 0.153 | 0.166 | 0.366 | cs | 120 | 0.00393 | HV
N2XS(FL)2Y 1x185 RM/35 64/110 kV | 125 | 0.099 | 0.156 | 0.457 | cs | 185 | 0.00393 | HV
N2XS(FL)2Y 1x240 RM/35 64/110 kV | 135 | 0.075 | 0.149 | 0.526 | cs | 240 | 0.00393 | HV
N2XS(FL)2Y 1x300 RM/35 64/110 kV | 144 | 0.06 | 0.144 | 0.588 | cs | 300 | 0.00393 | HV
15-AL1/3-ST1A 0.4 | 11 | 1.8769 | 0.35 | 0.105 | ol | 16 | 0.00403 | LV
24-AL1/4-ST1A 0.4 | 11.25 | 1.2012 | 0.335 | 0.14 | ol | 24 | 0.00403 | LV
48-AL1/8-ST1A 0.4 | 12.2 | 0.5939 | 0.3 | 0.21 | ol | 48 | 0.00403 | LV
94-AL1/15-ST1A 0.4 | 13.2 | 0.306 | 0.29 | 0.35 | ol | 94 | 0.00403 | LV
34-AL1/6-ST1A 10.0 | 9.7 | 0.8342 | 0.36 | 0.17 | ol | 34 | 0.00403 | MV
48-AL1/8-ST1A 10.0 | 10.1 | 0.5939 | 0.35 | 0.21 | ol | 48 | 0.00403 | MV
70-AL1/11-ST1A 10.0 | 10.4 | 0.4132 | 0.339 | 0.29 | ol | 70 | 0.00403 | MV
94-AL1/15-ST1A 10.0 | 10.75 | 0.306 | 0.33 | 0.35 | ol | 94 | 0.00403 | MV
122-AL1/20-ST1A 10.0 | 11.1 | 0.2376 | 0.323 | 0.41 | ol | 122 | 0.00403 | MV
149-AL1/24-ST1A 10.0 | 11.25 | 0.194 | 0.315 | 0.47 | ol | 149 | 0.00403 | MV
34-AL1/6-ST1A 20.0 | 9.15 | 0.8342 | 0.382 | 0.17 | ol | 34 | 0.00403 | MV
48-AL1/8-ST1A 20.0 | 9.5 | 0.5939 | 0.372 | 0.21 | ol | 48 | 0.00403 | MV
70-AL1/11-ST1A 20.0 | 9.7 | 0.4132 | 0.36 | 0.29 | ol | 70 | 0.00403 | MV
94-AL1/15-ST1A 20.0 | 10 | 0.306 | 0.35 | 0.35 | ol | 94 | 0.00403 | MV
122-AL1/20-ST1A 20.0 | 10.3 | 0.2376 | 0.344 | 0.41 | ol | 122 | 0.00403 | MV
149-AL1/24-ST1A 20.0 | 10.5 | 0.194 | 0.337 | 0.47 | ol | 149 | 0.00403 | MV
184-AL1/30-ST1A 20.0 | 10.75 | 0.1571 | 0.33 | 0.535 | ol | 184 | 0.00403 | MV
243-AL1/39-ST1A 20.0 | 11 | 0.1188 | 0.32 | 0.645 | ol | 243 | 0.00403 | MV
48-AL1/8-ST1A 110.0 | 8 | 0.5939 | 0.46 | 0.21 | ol | 48 | 0.00403 | HV
70-AL1/11-ST1A 110.0 | 8.4 | 0.4132 | 0.45 | 0.29 | ol | 70 | 0.00403 | HV
94-AL1/15-ST1A 110.0 | 8.65 | 0.306 | 0.44 | 0.35 | ol | 94 | 0.00403 | HV
122-AL1/20-ST1A 110.0 | 8.5 | 0.2376 | 0.43 | 0.41 | ol | 122 | 0.00403 | HV
149-AL1/24-ST1A 110.0 | 8.75 | 0.194 | 0.41 | 0.47 | ol | 149 | 0.00403 | HV
184-AL1/30-ST1A 110.0 | 8.8 | 0.1571 | 0.4 | 0.535 | ol | 184 | 0.00403 | HV
243-AL1/39-ST1A 110.0 | 9 | 0.1188 | 0.39 | 0.645 | ol | 243 | 0.00403 | HV
305-AL1/39-ST1A 110.0 | 9.2 | 0.0949 | 0.38 | 0.74 | ol | 305 | 0.00403 | HV
490-AL1/64-ST1A 110.0 | 9.75 | 0.059 | 0.37 | 0.96 | ol | 490 | 0.00403 | HV
679-AL1/86-ST1A 110.0 | 9.95 | 0.042 | 0.36 | 1.15 | ol | 679 | 0.00403 | HV
490-AL1/64-ST1A 220.0 | 10 | 0.059 | 0.285 | 0.96 | ol | 490 | 0.00403 | HV
679-AL1/86-ST1A 220.0 | 11.7 | 0.042 | 0.275 | 1.15 | ol | 679 | 0.00403 | HV
490-AL1/64-ST1A 380.0 | 11 | 0.059 | 0.253 | 0.96 | ol | 490 | 0.00403 | HV
679-AL1/86-ST1A 380.0 | 14.6 | 0.042 | 0.25 | 1.15 | ol | 679 | 0.00403 | HV

## trafo_std_types
| i0_percent | pfe_kw | vkr_percent | sn_mva | vn_lv_kv | vn_hv_kv | vk_percent | shift_degree | vector_group | tap_side | tap_neutral | tap_min | tap_max | tap_step_degree | tap_step_percent | tap_phase_shifter
160 MVA 380/110 kV | 0.06 | 60 | 0.25 | 160 | 110 | 380 | 12.2 | 0 | Yy0 | hv | 0 | -9 | 9 | 0 | 1.5 | FALSE
100 MVA 220/110 kV | 0.06 | 55 | 0.26 | 100 | 110 | 220 | 12 | 0 | Yy0 | hv | 0 | -9 | 9 | 0 | 1.5 | FALSE
63 MVA 110/20 kV | 0.04 | 22 | 0.32 | 63 | 20 | 110 | 18 | 150 | YNd5 | hv | 0 | -9 | 9 | 0 | 1.5 | FALSE
40 MVA 110/20 kV | 0.05 | 18 | 0.34 | 40 | 20 | 110 | 16.2 | 150 | YNd5 | hv | 0 | -9 | 9 | 0 | 1.5 | FALSE
25 MVA 110/20 kV | 0.07 | 14 | 0.41 | 25 | 20 | 110 | 12 | 150 | YNd5 | hv | 0 | -9 | 9 | 0 | 1.5 | FALSE
63 MVA 110/10 kV | 0.04 | 22 | 0.32 | 63 | 10 | 110 | 18 | 150 | YNd5 | hv | 0 | -9 | 9 | 0 | 1.5 | FALSE
40 MVA 110/10 kV | 0.05 | 18 | 0.34 | 40 | 10 | 110 | 16.2 | 150 | YNd5 | hv | 0 | -9 | 9 | 0 | 1.5 | FALSE
25 MVA 110/10 kV | 0.07 | 14 | 0.41 | 25 | 10 | 110 | 12 | 150 | YNd5 | hv | 0 | -9 | 9 | 0 | 1.5 | FALSE
0.25 MVA 20/0.4 kV | 0.32 | 0.8 | 1.44 | 0.25 | 0.4 | 20 | 6 | 150 | Yzn5 | hv | 0 | -2 | 2 | 0 | 2.5 | FALSE
0.4 MVA 20/0.4 kV | 0.3375 | 1.35 | 1.425 | 0.4 | 0.4 | 20 | 6 | 150 | Dyn5 | hv | 0 | -2 | 2 | 0 | 2.5 | FALSE
0.63 MVA 20/0.4 kV | 0.2619 | 1.65 | 1.206 | 0.63 | 0.4 | 20 | 6 | 150 | Dyn5 | hv | 0 | -2 | 2 | 0 | 2.5 | FALSE
0.25 MVA 10/0.4 kV | 0.24 | 0.6 | 1.2 | 0.25 | 0.4 | 10 | 4 | 150 | Dyn5 | hv | 0 | -2 | 2 | 0 | 2.5 | FALSE
0.4 MVA 10/0.4 kV | 0.2375 | 0.95 | 1.325 | 0.4 | 0.4 | 10 | 4 | 150 | Dyn5 | hv | 0 | -2 | 2 | 0 | 2.5 | FALSE
0.63 MVA 10/0.4 kV | 0.1873 | 1.18 | 1.0794 | 0.63 | 0.4 | 10 | 4 | 150 | Dyn5 | hv | 0 | -2 | 2 | 0 | 2.5 | FALSE

## trafo3w_std_types
| sn_hv_mva | sn_mv_mva | sn_lv_mva | vn_hv_kv | vn_mv_kv | vn_lv_kv | vk_hv_percent | vk_mv_percent | vk_lv_percent | vkr_hv_percent | vkr_mv_percent | vkr_lv_percent | pfe_kw | i0_percent | shift_mv_degree | shift_lv_degree | vector_group | tap_side | tap_neutral | tap_min | tap_max | tap_step_percent
63/25/38 MVA 110/20/10 kV | 63 | 25 | 38 | 110 | 20 | 10 | 10.4 | 10.4 | 10.4 | 0.28 | 0.32 | 0.35 | 35 | 0.89 | 0 | 0 | YN0yn0yn0 | hv | 0 | -10 | 10 | 1.2
63/25/38 MVA 110/10/10 kV | 63 | 25 | 38 | 110 | 10 | 10 | 10.4 | 10.4 | 10.4 | 0.28 | 0.32 | 0.35 | 35 | 0.89 | 0 | 0 | YN0yn0yn0 | hv | 0 | -10 | 10 | 1.2

## fuse_std_types
| fuse_type | i_rated_a | t_avg | t_min | t_total | x_avg | x_min | x_total
HV 100A | HV 100A | 100 | 0 | [10.0, 3.64, 0.854, 0.281, 0.1, 0.0531, 0.022, 0.01] | [10.0, 4.267, 1.21, 0.403, 0.1, 0.058, 0.022, 0.01] | 0 | [300.0, 350.0, 450.0, 550.0, 700.0, 850.0, 1200.0, 1752.0] | [600.0, 700.0, 900.0, 1150.0, 1665.0, 2000.0, 3000.0, 4313.0]
HV 10A | HV 10A | 10 | 0 | [10.0, 1675.0, 0.344, 0.156, 0.1, 0.0417, 0.0171, 0.01] | [10.0, 1.3, 0.3, 0.155, 0.1, 0.0555, 0.023, 0.01] | 0 | [30.0, 32.0, 35.0, 37.0, 39.0, 50.0, 70.0, 88.0] | [60.0, 70.0, 80.0, 87.0, 94.0, 110.0, 150.0, 216.0]
HV 125A | HV 125A | 125 | 0 | [10.0, 1.82, 0.344, 0.1, 0.0467, 0.0269, 0.01] | [10.0, 2.478, 0.426, 0.1, 0.0427, 0.0211, 0.01] | 0 | [375.0, 500.0, 700.0, 925.0, 1200.0, 1500.0, 2341.0] | [750.0, 1000.0, 1500.0, 2200.0, 3000.0, 4000.0, 5765.0]
HV 160A | HV 160A | 160 | 0 | [10.0, 4.15, 1.03, 0.198, 0.1, 0.051, 0.0172, 0.01] | [10.0, 2.3, 0.734, 0.274, 0.1, 0.046, 0.0177, 0.01] | 0 | [480.0, 550.0, 700.0, 1000.0, 1260.0, 1600.0, 2500.0, 3227.0] | [960.0, 1300.0, 1700.0, 2200.0, 2996.0, 4000.0, 6000.0, 7946.0]
HV 16A | HV 16A | 16 | 0 | [10.0, 0.352, 0.164, 0.1, 0.0649, 0.0342, 0.01] | [10.0, 2.34, 0.722, 0.181, 0.1, 0.055, 0.0296, 0.01] | 0 | [48.0, 60.0, 65.0, 71.0, 80.0, 100.0, 162.0] | [96.0, 110.0, 125.0, 150.0, 168.0, 200.0, 250.0, 398.0]
HV 200A | HV 200A | 200 | 0 | [10.0, 4.267, 1.21, 0.403, 0.1, 0.058, 0.022, 0.01] | [10.0, 3.73, 1.654, 0.328, 0.1, 0.0531, 0.019, 0.01] | 0 | [600.0, 700.0, 900.0, 1150.0, 1665.0, 2000.0, 3000.0, 4313.0] | [1200.0, 1500.0, 1800.0, 2700.0, 3960.0, 5000.0, 7500.0, 10620.0]
HV 20A | HV 20A | 20 | 0 | [10.0, 1.3, 0.3, 0.155, 0.1, 0.0555, 0.023, 0.01] | [10.0, 1.3, 0.161, 0.1, 0.0611, 0.0399, 0.0141, 0.01] | 0 | [60.0, 70.0, 80.0, 87.0, 94.0, 110.0, 150.0, 216.0] | [120.0, 150.0, 200.0, 223.0, 260.0, 300.0, 450.0, 532.0]
HV 25A | HV 25A | 25 | 0 | [10.0, 2.512, 0.833, 0.299, 0.1, 0.0372, 0.0223, 0.01] | [10.0, 3.125, 0.597, 0.198, 0.1, 0.0378, 0.022, 0.01] | 0 | [75.0, 82.0, 90.0, 100.0, 124.0, 170.0, 200.0, 289.0] | [150.0, 170.0, 210.0, 250.0, 294.0, 400.0, 500.0, 711.0]
HV 31.5A | HV 31.5A | 31.5 | 0 | [10.0, 2.34, 0.722, 0.181, 0.1, 0.055, 0.0296, 0.01] | [10.0, 2.84, 0.368, 0.164, 0.1, 0.0621, 0.0378, 0.0195, 0.01] | 0 | [95.0, 110.0, 125.0, 150.0, 165.0, 200.0, 250.0, 390.0] | [189.0, 220.0, 300.0, 350.0, 393.0, 450.0, 530.0, 700.0, 960.0]
HV 40A | HV 40A | 40 | 0 | [10.0, 1.3, 0.161, 0.1, 0.0611, 0.0399, 0.0141, 0.01] | [10.0, 2.05, 0.369, 0.198, 0.1, 0.051, 0.0298, 0.01] | 0 | [120.0, 150.0, 200.0, 223.0, 260.0, 300.0, 450.0, 532.0] | [240.0, 300.0, 400.0, 450.0, 530.0, 650.0, 800.0, 1311.0]
HV 50A | HV 50A | 50 | 0 | [10.0, 3.215, 0.597, 0.198, 0.1, 0.0378, 0.022, 0.01] | [10.0, 3.64, 0.854, 0.281, 0.1, 0.0531, 0.022, 0.01] | 0 | [150.0, 170.0, 210.0, 250.0, 294.0, 400.0, 500.0, 711.0] | [300.0, 350.0, 450.0, 550.0, 700.0, 850.0, 1200.0, 1752.0]
HV 6.3A | HV 6.3A | 6.3 | 0 | [10.0, 1.39, 0.344, 0.168, 0.1, 0.056, 0.0263, 0.01] | [10.0, 1.711, 0.516, 0.198, 0.1, 0.0634, 0.0303, 0.01] | 0 | [19.0, 19.5, 20.4, 20.8, 22.0, 25.0, 32.0, 48.0] | [38.0, 40.0, 43.0, 48.0, 53.0, 60.0, 75.0, 118.0]
HV 63A | HV 63A | 63 | 0 | [10.0, 2.84, 0.368, 0.164, 0.1, 0.0621, 0.0378, 0.0195, 0.01] | [10.0, 1.82, 0.344, 0.1, 0.0467, 0.0269, 0.01] | 0 | [189.0, 220.0, 300.0, 350.0, 393.0, 450.0, 530.0, 700.0, 961.0] | [378.0, 500.0, 700.0, 934.0, 1200.0, 1500.0, 2366.0]
HV 80A | HV 80A | 80 | 0 | [10.0, 2.05, 0.369, 0.198, 0.1, 0.051, 0.0298, 0.01] | [10.0, 4.15, 1.03, 0.198, 0.1, 0.051, 0.0172, 0.01] | 0 | [240.0, 300.0, 400.0, 450.0, 530.0, 650.0, 800.0, 1311.0] | [480.0, 550.0, 700.0, 1000.0, 1260.0, 1600.0, 2500.0, 3227.0]
Siemens NH-1-100 | Siemens NH-1-100 | 100 | [5400.0, 2000.0, 400.0, 20.0, 1.0, 0.2, 0.012, 0.004] | 0 | 0 | [150.0, 190.0, 250.0, 430.0, 900.0, 1250.0, 2700.0, 3600.0] | 0 | 0
Siemens NH-1-125 | Siemens NH-1-125 | 125 | [4800.0, 120.0, 7.0, 0.1, 0.004] | 0 | 0 | [180.0, 400.0, 740.0, 2000.0, 4250.0] | 0 | 0
Siemens NH-1-16 | Siemens NH-1-16 | 16 | [4000.0, 400.0, 2.0, 0.1, 0.04, 0.01] | 0 | 0 | [26.0, 35.0, 75.0, 150.0, 200.0, 300.0] | 0 | 0
Siemens NH-1-160 | Siemens NH-1-160 | 160 | [4800.0, 120.0, 7.0, 0.1, 0.004] | 0 | 0 | [210.0, 500.0, 900.0, 2300.0, 5000.0] | 0 | 0
Siemens NH-1-25 | Siemens NH-1-25 | 25 | [4000.0, 1000.0, 10.0, 0.2, 0.02, 0.01] | 0 | 0 | [40.0, 50.0, 100.0, 210.0, 400.0, 500.0] | 0 | 0
Siemens NH-1-50 | Siemens NH-1-50 | 50 | [4000.0, 40.0, 4.0, 1.0, 0.02, 0.01] | 0 | 0 | [86.0, 200.0, 300.0, 400.0, 1000.0, 1280.0] | 0 | 0
Siemens NH-1-63 | Siemens NH-1-63 | 63 | [4000.0, 100.0, 10.0, 2.0, 0.04, 0.01] | 0 | 0 | [100.0, 200.0, 300.0, 400.0, 1000.0, 1500.0] | 0 | 0
Siemens NH-1-80 | Siemens NH-1-80 | 80 | [4800.0, 120.0, 7.0, 0.1, 0.01] | 0 | 0 | [150.58, 250.0, 450.0, 1150.0, 2470.0] | 0 | 0
Siemens NH-2-1000 | Siemens NH-2-1000 | 1000 | [4800.0, 120.0, 7.0, 0.1, 0.004] | 0 | 0 | [1900.0, 3500.0, 8400.0, 24000.0, 52000.0] | 0 | 0
Siemens NH-2-200 | Siemens NH-2-200 | 200 | [4800.0, 120.0, 7.0, 0.1, 0.004] | 0 | 0 | [280.0, 650.0, 1200.0, 3000.0, 7000.0] | 0 | 0
Siemens NH-2-224 | Siemens NH-2-224 | 224 | [4800.0, 120.0, 7.0, 0.2, 0.04, 0.004] | 0 | 0 | [400.0, 750.0, 1453.0, 3025.0, 4315.0, 7600.0] | 0 | 0
Siemens NH-2-250 | Siemens NH-2-250 | 250 | [4800.0, 120.0, 7.0, 0.1, 0.004] | 0 | 0 | [450.0, 800.0, 1650.0, 4000.0, 8500.0] | 0 | 0
Siemens NH-2-315 | Siemens NH-2-315 | 315 | [4800.0, 120.0, 7.0, 0.1, 0.004] | 0 | 0 | [550.0, 920.0, 1900.0, 5000.0, 11000.0] | 0 | 0
Siemens NH-2-355 | Siemens NH-2-355 | 355 | [4800.0, 120.0, 6.0, 0.1, 0.004] | 0 | 0 | [650.0, 1116.27, 2350.0, 5840.0, 12790.0] | 0 | 0
Siemens NH-2-400 | Siemens NH-2-400 | 400 | [4800.0, 120.0, 7.0, 0.1, 0.004] | 0 | 0 | [720.0, 1350.0, 2800.0, 6500.0, 15000.0] | 0 | 0
Siemens NH-2-425 | Siemens NH-2-425 | 425 | [4800.0, 120.0, 7.0, 0.1, 0.004] | 0 | 0 | [850.0, 1500.0, 3050.0, 7500.0, 16500.0] | 0 | 0
Siemens NH-2-630 | Siemens NH-2-630 | 630 | [4800.0, 120.0, 7.0, 0.1, 0.004] | 0 | 0 | [1200.0, 2000.0, 4800.0, 12000.0, 26000.0] | 0 | 0

## dtypes
| element | column | dtype
0 | bus | name | object
1 | bus | vn_kv | float64
2 | bus | type | object
3 | bus | zone | object
4 | bus | in_service | bool
5 | load | name | object
6 | load | bus | uint32
7 | load | p_mw | float64
8 | load | q_mvar | float64
9 | load | const_z_percent | float64
10 | load | const_i_percent | float64
11 | load | sn_mva | float64
12 | load | scaling | float64
13 | load | in_service | bool
14 | load | type | object
15 | ext_grid | name | object
16 | ext_grid | bus | uint32
17 | ext_grid | vm_pu | float64
18 | ext_grid | va_degree | float64
19 | ext_grid | slack_weight | float64
20 | ext_grid | in_service | bool
21 | line | name | object
22 | line | std_type | object
23 | line | from_bus | uint32
24 | line | to_bus | uint32
25 | line | length_km | float64
26 | line | r_ohm_per_km | float64
27 | line | x_ohm_per_km | float64
28 | line | c_nf_per_km | float64
29 | line | g_us_per_km | float64
30 | line | max_i_ka | float64
31 | line | df | float64
32 | line | parallel | uint32
33 | line | type | object
34 | line | in_service | bool
35 | trafo | name | object
36 | trafo | std_type | object
37 | trafo | hv_bus | uint32
38 | trafo | lv_bus | uint32
39 | trafo | sn_mva | float64
40 | trafo | vn_hv_kv | float64
41 | trafo | vn_lv_kv | float64
42 | trafo | vk_percent | float64
43 | trafo | vkr_percent | float64
44 | trafo | pfe_kw | float64
45 | trafo | i0_percent | float64
46 | trafo | shift_degree | float64
47 | trafo | tap_side | object
48 | trafo | tap_neutral | int32
49 | trafo | tap_min | int32
50 | trafo | tap_max | int32
51 | trafo | tap_step_percent | float64
52 | trafo | tap_step_degree | float64
53 | trafo | tap_pos | int32
54 | trafo | tap_phase_shifter | bool
55 | trafo | parallel | uint32
56 | trafo | df | float64
57 | trafo | in_service | bool
58 | line_geodata | coords | object
59 | bus_geodata | x | float64
60 | bus_geodata | y | float64
61 | bus_geodata | coords | object

## parameters
| version | format_version | converged | OPF_converged | name | f_hz | sn_mva
0 | 2.14.6 | 2.14.0 | FALSE | FALSE |  | 50 | 1