## bus
| name | vn_kv | type | zone | in_service
0 | bus_LV_5399-3_0_2_node_0 | 0.4 | n |  | TRUE
1 | bus_LV_5399-3_0_2_node_1 | 0.4 | n |  | TRUE
2 | bus_LV_5399-3_0_2_node_2 | 0.4 | n |  | TRUE
3 | bus_LV_5399-3_0_2_node_3 | 0.4 | n |  | TRUE
4 | bus_LV_5399-3_0_2_node_23 | 0.4 | n |  | TRUE
5 | bus_LV_5399-3_0_2_node_4 | 0.4 | n |  | TRUE
6 | bus_LV_5399-3_0_2_node_5 | 0.4 | n |  | TRUE
7 | bus_LV_5399-3_0_2_node_22 | 0.4 | n |  | TRUE
8 | bus_LV_5399-3_0_2_node_24 | 0.4 | n |  | TRUE
9 | bus_LV_5399-3_0_2_node_25 | 0.4 | n |  | TRUE
10 | bus_LV_5399-3_0_2_node_26 | 0.4 | n |  | TRUE
11 | bus_LV_5399-3_0_2_node_27 | 0.4 | n |  | TRUE
12 | bus_LV_5399-3_0_2_node_28 | 0.4 | n |  | TRUE
13 | bus_LV_5399-3_0_2_node_29 | 0.4 | n |  | TRUE
14 | bus_LV_5399-3_0_2_node_6 | 0.4 | n |  | TRUE
15 | bus_LV_5399-3_0_2_node_9 | 0.4 | n |  | TRUE
16 | bus_LV_5399-3_0_2_node_32 | 0.4 | n |  | TRUE
17 | bus_LV_5399-3_0_2_node_83 | 0.4 | n |  | TRUE
18 | bus_LV_5399-3_0_2_node_7 | 0.4 | n |  | TRUE
19 | bus_LV_5399-3_0_2_node_10 | 0.4 | n |  | TRUE
20 | bus_LV_5399-3_0_2_node_8 | 0.4 | n |  | TRUE
21 | bus_LV_5399-3_0_2_node_65 | 0.4 | n |  | TRUE
22 | bus_LV_5399-3_0_2_node_11 | 0.4 | n |  | TRUE
23 | bus_LV_5399-3_0_2_node_12 | 0.4 | n |  | TRUE
24 | bus_LV_5399-3_0_2_node_17 | 0.4 | n |  | TRUE
25 | bus_LV_5399-3_0_2_node_14 | 0.4 | n |  | TRUE
26 | bus_LV_5399-3_0_2_node_21 | 0.4 | n |  | TRUE
27 | bus_LV_5399-3_0_2_node_13 | 0.4 | n |  | TRUE
28 | bus_LV_5399-3_0_2_node_15 | 0.4 | n |  | TRUE
29 | bus_LV_5399-3_0_2_node_16 | 0.4 | n |  | TRUE
30 | bus_LV_5399-3_0_2_node_19 | 0.4 | n |  | TRUE
31 | bus_LV_5399-3_0_2_node_18 | 0.4 | n |  | TRUE
32 | bus_LV_5399-3_0_2_node_20 | 0.4 | n |  | TRUE
33 | bus_LV_5399-3_0_2_node_69 | 0.4 | n |  | TRUE
34 | bus_LV_5399-3_0_2_node_66 | 0.4 | n |  | TRUE
35 | bus_LV_5399-3_0_2_node_67 | 0.4 | n |  | TRUE
36 | bus_LV_5399-3_0_2_node_68 | 0.4 | n |  | TRUE
37 | bus_LV_5399-3_0_2_node_82 | 0.4 | n |  | TRUE
38 | bus_LV_5399-3_0_2_node_30 | 0.4 | n |  | TRUE
39 | bus_LV_5399-3_0_2_node_63 | 0.4 | n |  | TRUE
40 | bus_LV_5399-3_0_2_node_31 | 0.4 | n |  | TRUE
41 | bus_LV_5399-3_0_2_node_64 | 0.4 | n |  | TRUE
42 | bus_LV_5399-3_0_2_node_62 | 0.4 | n |  | TRUE
43 | bus_LV_5399-3_0_2_node_33 | 0.4 | n |  | TRUE
44 | bus_LV_5399-3_0_2_node_34 | 0.4 | n |  | TRUE
45 | bus_LV_5399-3_0_2_node_35 | 0.4 | n |  | TRUE
46 | bus_LV_5399-3_0_2_node_36 | 0.4 | n |  | TRUE
47 | bus_LV_5399-3_0_2_node_37 | 0.4 | n |  | TRUE
48 | bus_LV_5399-3_0_2_node_46 | 0.4 | n |  | TRUE
49 | bus_LV_5399-3_0_2_node_41 | 0.4 | n |  | TRUE
50 | bus_LV_5399-3_0_2_node_44 | 0.4 | n |  | TRUE
51 | bus_LV_5399-3_0_2_node_43 | 0.4 | n |  | TRUE
52 | bus_LV_5399-3_0_2_node_39 | 0.4 | n |  | TRUE
53 | bus_LV_5399-3_0_2_node_38 | 0.4 | n |  | TRUE
54 | bus_LV_5399-3_0_2_node_40 | 0.4 | n |  | TRUE
55 | bus_LV_5399-3_0_2_node_42 | 0.4 | n |  | TRUE
56 | bus_LV_5399-3_0_2_node_59 | 0.4 | n |  | TRUE
57 | bus_LV_5399-3_0_2_node_60 | 0.4 | n |  | TRUE
58 | bus_LV_5399-3_0_2_node_58 | 0.4 | n |  | TRUE
59 | bus_LV_5399-3_0_2_node_61 | 0.4 | n |  | TRUE
60 | bus_LV_5399-3_0_2_node_45 | 0.4 | n |  | TRUE
61 | bus_LV_5399-3_0_2_node_47 | 0.4 | n |  | TRUE
62 | bus_LV_5399-3_0_2_node_48 | 0.4 | n |  | TRUE
63 | bus_LV_5399-3_0_2_node_49 | 0.4 | n |  | TRUE
64 | bus_LV_5399-3_0_2_node_50 | 0.4 | n |  | TRUE
65 | bus_LV_5399-3_0_2_node_51 | 0.4 | n |  | TRUE
66 | bus_LV_5399-3_0_2_node_52 | 0.4 | n |  | TRUE
67 | bus_LV_5399-3_0_2_node_53 | 0.4 | n |  | TRUE
68 | bus_LV_5399-3_0_2_node_54 | 0.4 | n |  | TRUE
69 | bus_LV_5399-3_0_2_node_55 | 0.4 | n |  | TRUE
70 | bus_LV_5399-3_0_2_node_56 | 0.4 | n |  | TRUE
71 | bus_LV_5399-3_0_2_node_57 | 0.4 | n |  | TRUE
72 | bus_LV_5399-3_0_2_node_77 | 0.4 | n |  | TRUE
73 | bus_LV_5399-3_0_2_node_72 | 0.4 | n |  | TRUE
74 | bus_LV_5399-3_0_2_node_79 | 0.4 | n |  | TRUE
75 | bus_LV_5399-3_0_2_node_71 | 0.4 | n |  | TRUE
76 | bus_LV_5399-3_0_2_node_70 | 0.4 | n |  | TRUE
77 | bus_LV_5399-3_0_2_node_73 | 0.4 | n |  | TRUE
78 | bus_LV_5399-3_0_2_node_74 | 0.4 | n |  | TRUE
79 | bus_LV_5399-3_0_2_node_75 | 0.4 | n |  | TRUE
80 | bus_MV_64_0_node_139 | 20 | n |  | TRUE

## load
| name | bus | p_mw | q_mvar | const_z_percent | const_i_percent | sn_mva | scaling | in_service | type
0 | LV_5399-3_0_2_load_0 | 0 | 0.0039643 | 0.00099355 | 0 | 0 |  | 1 | TRUE | wye
1 | LV_5399-3_0_2_load_3 | 3 | 0.0014008 | 0.00035107 | 0 | 0 |  | 1 | TRUE | wye
2 | LV_5399-3_0_2_load_23 | 4 | 0.0019612 | 0.00049152 | 0 | 0 |  | 1 | TRUE | wye
3 | LV_5399-3_0_2_load_4 | 5 | 0.0021472 | 0.00053813 | 0 | 0 |  | 1 | TRUE | wye
4 | LV_5399-3_0_2_load_5 | 6 | 0.0014873 | 0.00037276 | 0 | 0 |  | 1 | TRUE | wye
5 | LV_5399-3_0_2_load_22 | 7 | 0.0031357 | 0.00078588 | 0 | 0 |  | 1 | TRUE | wye
6 | LV_5399-3_0_2_load_25 | 9 | 0.0017165 | 0.00043019 | 0 | 0 |  | 1 | TRUE | wye
7 | LV_5399-3_0_2_load_27 | 11 | 0.0014714 | 0.00036878 | 0 | 0 |  | 1 | TRUE | wye
8 | LV_5399-3_0_2_load_28 | 12 | 0.0034721 | 0.00087019 | 0 | 0 |  | 1 | TRUE | wye
9 | LV_5399-3_0_2_load_6 | 14 | 0.0015166 | 0.00038011 | 0 | 0 |  | 1 | TRUE | wye
10 | LV_5399-3_0_2_load_9 | 15 | 0.0026597 | 0.00066657 | 0 | 0 |  | 1 | TRUE | wye
11 | LV_5399-3_0_2_load_32 | 16 | 0.0039965 | 0.0010016 | 0 | 0 |  | 1 | TRUE | wye
12 | LV_5399-3_0_2_load_83 | 17 | 0.0029356 | 0.00073573 | 0 | 0 |  | 1 | TRUE | wye
13 | LV_5399-3_0_2_load_10 | 19 | 0.0020872 | 0.0005231 | 0 | 0 |  | 1 | TRUE | wye
14 | LV_5399-3_0_2_load_65 | 21 | 0.0015617 | 0.00039139 | 0 | 0 |  | 1 | TRUE | wye
15 | LV_5399-3_0_2_load_11 | 22 | 0.0015504 | 0.00038856 | 0 | 0 |  | 1 | TRUE | wye
16 | LV_5399-3_0_2_load_17 | 24 | 0.0020166 | 0.00050541 | 0 | 0 |  | 1 | TRUE | wye
17 | LV_5399-3_0_2_load_14 | 25 | 0.0022478 | 0.00056335 | 0 | 0 |  | 1 | TRUE | wye
18 | LV_5399-3_0_2_load_21 | 26 | 0.0015067 | 0.00037762 | 0 | 0 |  | 1 | TRUE | wye
19 | LV_5399-3_0_2_load_13 | 27 | 0.0017347 | 0.00043476 | 0 | 0 |  | 1 | TRUE | wye
20 | LV_5399-3_0_2_load_15 | 28 | 0.0018359 | 0.00046011 | 0 | 0 |  | 1 | TRUE | wye
21 | LV_5399-3_0_2_load_16 | 29 | 0.0014988 | 0.00037564 | 0 | 0 |  | 1 | TRUE | wye
22 | LV_5399-3_0_2_load_19 | 30 | 0.0014528 | 0.00036411 | 0 | 0 |  | 1 | TRUE | wye
23 | LV_5399-3_0_2_load_18 | 31 | 0.0017968 | 0.00045032 | 0 | 0 |  | 1 | TRUE | wye
24 | LV_5399-3_0_2_load_20 | 32 | 0.0014133 | 0.00035421 | 0 | 0 |  | 1 | TRUE | wye
25 | LV_5399-3_0_2_load_66 | 34 | 0.0014681 | 0.00036794 | 0 | 0 |  | 1 | TRUE | wye
26 | LV_5399-3_0_2_load_67 | 35 | 0.0015683 | 0.00039306 | 0 | 0 |  | 1 | TRUE | wye
27 | LV_5399-3_0_2_load_68 | 36 | 0.0014521 | 0.00036393 | 0 | 0 |  | 1 | TRUE | wye
28 | LV_5399-3_0_2_load_82 | 37 | 0.0030926 | 0.00077508 | 0 | 0 |  | 1 | TRUE | wye
29 | LV_5399-3_0_2_load_30 | 38 | 0.0014908 | 0.00037362 | 0 | 0 |  | 1 | TRUE | wye
30 | LV_5399-3_0_2_load_31 | 40 | 0.0017193 | 0.0004309 | 0 | 0 |  | 1 | TRUE | wye
31 | LV_5399-3_0_2_load_62 | 42 | 0.00063407 | 0.00015891 | 0 | 0 |  | 1 | TRUE | wye
32 | LV_5399-3_0_2_load_33 | 43 | 0.0020849 | 0.00052254 | 0 | 0 |  | 1 | TRUE | wye
33 | LV_5399-3_0_2_load_34 | 44 | 0.0010912 | 0.00027348 | 0 | 0 |  | 1 | TRUE | wye
34 | LV_5399-3_0_2_load_35 | 45 | 0.0013162 | 0.00032987 | 0 | 0 |  | 1 | TRUE | wye
35 | LV_5399-3_0_2_load_36 | 46 | 0.0013105 | 0.00032844 | 0 | 0 |  | 1 | TRUE | wye
36 | LV_5399-3_0_2_load_46 | 48 | 0.00076331 | 0.0001913 | 0 | 0 |  | 1 | TRUE | wye
37 | LV_5399-3_0_2_load_44 | 50 | 0.0035374 | 0.00088655 | 0 | 0 |  | 1 | TRUE | wye
38 | LV_5399-3_0_2_load_43 | 51 | 0.00063392 | 0.00015887 | 0 | 0 |  | 1 | TRUE | wye
39 | LV_5399-3_0_2_load_39 | 52 | 0.0012144 | 0.00030436 | 0 | 0 |  | 1 | TRUE | wye
40 | LV_5399-3_0_2_load_38 | 53 | 0.0028548 | 0.00071547 | 0 | 0 |  | 1 | TRUE | wye
41 | LV_5399-3_0_2_load_40 | 54 | 0.00083761 | 0.00020992 | 0 | 0 |  | 1 | TRUE | wye
42 | LV_5399-3_0_2_load_42 | 55 | 0.00092592 | 0.00023206 | 0 | 0 |  | 1 | TRUE | wye
43 | LV_5399-3_0_2_load_59 | 56 | 0.00090084 | 0.00022577 | 0 | 0 |  | 1 | TRUE | wye
44 | LV_5399-3_0_2_load_60 | 57 | 0.0012545 | 0.00031442 | 0 | 0 |  | 1 | TRUE | wye
45 | LV_5399-3_0_2_load_58 | 58 | 0.0026447 | 0.00066283 | 0 | 0 |  | 1 | TRUE | wye
46 | LV_5399-3_0_2_load_61 | 59 | 0.00091932 | 0.0002304 | 0 | 0 |  | 1 | TRUE | wye
47 | LV_5399-3_0_2_load_45 | 60 | 0.0011148 | 0.00027941 | 0 | 0 |  | 1 | TRUE | wye
48 | LV_5399-3_0_2_load_47 | 61 | 0.0007476 | 0.00018737 | 0 | 0 |  | 1 | TRUE | wye
49 | LV_5399-3_0_2_load_48 | 62 | 0.0033756 | 0.000846 | 0 | 0 |  | 1 | TRUE | wye
50 | LV_5399-3_0_2_load_49 | 63 | 0.0006978 | 0.00017489 | 0 | 0 |  | 1 | TRUE | wye
51 | LV_5399-3_0_2_load_50 | 64 | 0.00083122 | 0.00020832 | 0 | 0 |  | 1 | TRUE | wye
52 | LV_5399-3_0_2_load_51 | 65 | 0.00070274 | 0.00017612 | 0 | 0 |  | 1 | TRUE | wye
53 | LV_5399-3_0_2_load_52 | 66 | 0.00092504 | 0.00023184 | 0 | 0 |  | 1 | TRUE | wye
54 | LV_5399-3_0_2_load_53 | 67 | 0.00088755 | 0.00022244 | 0 | 0 |  | 1 | TRUE | wye
55 | LV_5399-3_0_2_load_54 | 68 | 0.0013116 | 0.00032873 | 0 | 0 |  | 1 | TRUE | wye
56 | LV_5399-3_0_2_load_55 | 69 | 0.0014797 | 0.00037084 | 0 | 0 |  | 1 | TRUE | wye
57 | LV_5399-3_0_2_load_56 | 70 | 0.00065596 | 0.0001644 | 0 | 0 |  | 1 | TRUE | wye
58 | LV_5399-3_0_2_load_57 | 71 | 0.0015938 | 0.00039944 | 0 | 0 |  | 1 | TRUE | wye
59 | LV_5399-3_0_2_load_72 | 73 | 0.0020941 | 0.00052483 | 0 | 0 |  | 1 | TRUE | wye
60 | LV_5399-3_0_2_load_79 | 74 | 0.00077146 | 0.00019335 | 0 | 0 |  | 1 | TRUE | wye
61 | LV_5399-3_0_2_load_71 | 75 | 0.0018423 | 0.00046171 | 0 | 0 |  | 1 | TRUE | wye
62 | LV_5399-3_0_2_load_70 | 76 | 0.0037506 | 0.00093998 | 0 | 0 |  | 1 | TRUE | wye
63 | LV_5399-3_0_2_load_74 | 78 | 0.001593 | 0.00039925 | 0 | 0 |  | 1 | TRUE | wye
64 | LV_5399-3_0_2_load_75 | 79 | 0.0017571 | 0.00044037 | 0 | 0 |  | 1 | TRUE | wye

## ext_grid
| name | bus | vm_pu | va_degree | slack_weight | in_service
0 |  | 40 | 1 | 0 | 1 | TRUE

## line
| name | std_type | from_bus | to_bus | length_km | r_ohm_per_km | x_ohm_per_km | c_nf_per_km | g_us_per_km | max_i_ka | df | parallel | type | in_service
0 | LV_5399-3_0_2_line_0 | NAYY 4x150 SE | 0 | 1 | 0.015846 | 0.208 | 0.08 | 261 | 0 | 0.27 | 1 | 1 | cs | TRUE
1 | LV_5399-3_0_2_line_1 | NAYY 4x150 SE | 0 | 2 | 0.01653 | 0.208 | 0.08 | 261 | 0 | 0.27 | 1 | 1 | cs | TRUE
2 | LV_5399-3_0_2_line_2 | NAYY 4x150 SE | 1 | 3 | 0.018925 | 0.208 | 0.08 | 261 | 0 | 0.27 | 1 | 1 | cs | TRUE
3 | LV_5399-3_0_2_line_3 | NAYY 4x150 SE | 1 | 4 | 0.2592 | 0.208 | 0.08 | 261 | 0 | 0.27 | 1 | 2 | cs | TRUE
4 | LV_5399-3_0_2_line_4 | NAYY 4x150 SE | 2 | 5 | 0.010541 | 0.208 | 0.08 | 261 | 0 | 0.27 | 1 | 1 | cs | TRUE
5 | LV_5399-3_0_2_line_5 | NAYY 4x150 SE | 2 | 6 | 0.0088836 | 0.208 | 0.08 | 261 | 0 | 0.27 | 1 | 1 | cs | TRUE
6 | LV_5399-3_0_2_line_6 | NAYY 4x150 SE | 4 | 9 | 0.051962 | 0.208 | 0.08 | 261 | 0 | 0.27 | 1 | 2 | cs | TRUE
7 | LV_5399-3_0_2_line_7 | NAYY 4x150 SE | 4 | 7 | 0.029952 | 0.208 | 0.08 | 261 | 0 | 0.27 | 1 | 1 | cs | TRUE
8 | LV_5399-3_0_2_line_8 | NAYY 4x150 SE | 5 | 14 | 0.015545 | 0.208 | 0.08 | 261 | 0 | 0.27 | 1 | 1 | cs | TRUE
9 | LV_5399-3_0_2_line_9 | NAYY 4x150 SE | 6 | 15 | 0.0089551 | 0.208 | 0.08 | 261 | 0 | 0.27 | 1 | 1 | cs | TRUE
10 | LV_5399-3_0_2_line_10 | NAYY 4x150 SE | 7 | 8 | 0.28062 | 0.208 | 0.08 | 261 | 0 | 0.27 | 1 | 1 | cs | TRUE
11 | LV_5399-3_0_2_line_11 | NAYY 4x150 SE | 8 | 10 | 0.1331 | 0.208 | 0.08 | 261 | 0 | 0.27 | 1 | 1 | cs | TRUE
12 | LV_5399-3_0_2_line_12 | NAYY 4x150 SE | 9 | 11 | 0.030239 | 0.208 | 0.08 | 261 | 0 | 0.27 | 1 | 2 | cs | TRUE
13 | LV_5399-3_0_2_line_13 | NAYY 4x150 SE | 10 | 16 | 0.053747 | 0.208 | 0.08 | 261 | 0 | 0.27 | 1 | 1 | cs | TRUE
14 | LV_5399-3_0_2_line_14 | NAYY 4x150 SE | 10 | 17 | 0.26847 | 0.208 | 0.08 | 261 | 0 | 0.27 | 1 | 1 | cs | TRUE
15 | LV_5399-3_0_2_line_15 | NAYY 4x150 SE | 11 | 12 | 0.0026292 | 0.208 | 0.08 | 261 | 0 | 0.27 | 1 | 2 | cs | TRUE
16 | LV_5399-3_0_2_line_16 | NAYY 4x150 SE | 12 | 13 | 0.10304 | 0.208 | 0.08 | 261 | 0 | 0.27 | 1 | 2 | cs | TRUE
17 | LV_5399-3_0_2_line_17 | NAYY 4x150 SE | 13 | 38 | 0.047854 | 0.208 | 0.08 | 261 | 0 | 0.27 | 1 | 2 | cs | TRUE
18 | LV_5399-3_0_2_line_18 | NAYY 4x150 SE | 13 | 39 | 0.22647 | 0.208 | 0.08 | 261 | 0 | 0.27 | 1 | 2 | cs | TRUE
19 | LV_5399-3_0_2_line_19 | NAYY 4x150 SE | 14 | 18 | 0.097297 | 0.208 | 0.08 | 261 | 0 | 0.27 | 1 | 1 | cs | TRUE
20 | LV_5399-3_0_2_line_20 | NAYY 4x150 SE | 15 | 19 | 0.006865 | 0.208 | 0.08 | 261 | 0 | 0.27 | 1 | 1 | cs | TRUE
21 | LV_5399-3_0_2_line_21 | NAYY 4x150 SE | 17 | 37 | 0.31155 | 0.208 | 0.08 | 261 | 0 | 0.27 | 1 | 1 | cs | TRUE
22 | LV_5399-3_0_2_line_22 | NAYY 4x150 SE | 18 | 20 | 0.1334 | 0.208 | 0.08 | 261 | 0 | 0.27 | 1 | 1 | cs | TRUE
23 | LV_5399-3_0_2_line_23 | NAYY 4x150 SE | 19 | 22 | 0.021536 | 0.208 | 0.08 | 261 | 0 | 0.27 | 1 | 1 | cs | TRUE
24 | LV_5399-3_0_2_line_24 | NAYY 4x150 SE | 20 | 21 | 0.18918 | 0.208 | 0.08 | 261 | 0 | 0.27 | 1 | 1 | cs | TRUE
25 | LV_5399-3_0_2_line_25 | NAYY 4x150 SE | 22 | 23 | 0.034833 | 0.208 | 0.08 | 261 | 0 | 0.27 | 1 | 1 | cs | TRUE
26 | LV_5399-3_0_2_line_26 | NAYY 4x150 SE | 23 | 24 | 0.0062947 | 0.208 | 0.08 | 261 | 0 | 0.27 | 1 | 1 | cs | TRUE
27 | LV_5399-3_0_2_line_27 | NAYY 4x150 SE | 23 | 25 | 0.028588 | 0.208 | 0.08 | 261 | 0 | 0.27 | 1 | 1 | cs | TRUE
28 | LV_5399-3_0_2_line_28 | NAYY 4x150 SE | 24 | 26 | 0.0045405 | 0.208 | 0.08 | 261 | 0 | 0.27 | 1 | 1 | cs | TRUE
29 | LV_5399-3_0_2_line_29 | NAYY 4x150 SE | 25 | 27 | 0.0076605 | 0.208 | 0.08 | 261 | 0 | 0.27 | 1 | 1 | cs | TRUE
30 | LV_5399-3_0_2_line_30 | NAYY 4x150 SE | 26 | 30 | 0.0026727 | 0.208 | 0.08 | 261 | 0 | 0.27 | 1 | 1 | cs | TRUE
31 | LV_5399-3_0_2_line_31 | NAYY 4x150 SE | 27 | 28 | 0.019228 | 0.208 | 0.08 | 261 | 0 | 0.27 | 1 | 1 | cs | TRUE
32 | LV_5399-3_0_2_line_32 | NAYY 4x150 SE | 28 | 29 | 0.021527 | 0.208 | 0.08 | 261 | 0 | 0.27 | 1 | 1 | cs | TRUE
33 | LV_5399-3_0_2_line_33 | NAYY 4x150 SE | 30 | 31 | 0.12836 | 0.208 | 0.08 | 261 | 0 | 0.27 | 1 | 1 | cs | TRUE
34 | LV_5399-3_0_2_line_34 | NAYY 4x150 SE | 31 | 32 | 0.10946 | 0.208 | 0.08 | 261 | 0 | 0.27 | 1 | 1 | cs | TRUE
35 | LV_5399-3_0_2_line_35 | NAYY 4x150 SE | 32 | 33 | 0.2899 | 0.208 | 0.08 | 261 | 0 | 0.27 | 1 | 1 | cs | TRUE
36 | LV_5399-3_0_2_line_36 | NAYY 4x150 SE | 33 | 36 | 0.21412 | 0.208 | 0.08 | 261 | 0 | 0.27 | 1 | 1 | cs | TRUE
37 | LV_5399-3_0_2_line_37 | NAYY 4x150 SE | 34 | 35 | 0.030196 | 0.208 | 0.08 | 261 | 0 | 0.27 | 1 | 1 | cs | TRUE
38 | LV_5399-3_0_2_line_38 | NAYY 4x150 SE | 35 | 36 | 0.004277 | 0.208 | 0.08 | 261 | 0 | 0.27 | 1 | 1 | cs | TRUE
39 | LV_5399-3_0_2_line_39 | NAYY 4x150 SE | 38 | 40 | 0.0023796 | 0.208 | 0.08 | 261 | 0 | 0.27 | 1 | 2 | cs | TRUE
40 | LV_5399-3_0_2_line_40 | NAYY 4x150 SE | 39 | 41 | 0.25652 | 0.208 | 0.08 | 261 | 0 | 0.27 | 1 | 1 | cs | TRUE
41 | LV_5399-3_0_2_line_41 | NAYY 4x150 SE | 39 | 42 | 0.018872 | 0.208 | 0.08 | 261 | 0 | 0.27 | 1 | 1 | cs | TRUE
42 | LV_5399-3_0_2_line_42 | NAYY 4x150 SE | 41 | 72 | 0.18402 | 0.208 | 0.08 | 261 | 0 | 0.27 | 1 | 1 | cs | TRUE
43 | LV_5399-3_0_2_line_43 | NAYY 4x150 SE | 41 | 73 | 0.24142 | 0.208 | 0.08 | 261 | 0 | 0.27 | 1 | 1 | cs | TRUE
44 | LV_5399-3_0_2_line_44 | NAYY 4x150 SE | 42 | 59 | 0.027777 | 0.208 | 0.08 | 261 | 0 | 0.27 | 1 | 1 | cs | TRUE
45 | LV_5399-3_0_2_line_45 | NAYY 4x150 SE | 43 | 44 | 0.012139 | 0.208 | 0.08 | 261 | 0 | 0.27 | 1 | 1 | cs | TRUE
46 | LV_5399-3_0_2_line_46 | NAYY 4x150 SE | 43 | 45 | 0.034902 | 0.208 | 0.08 | 261 | 0 | 0.27 | 1 | 1 | cs | TRUE
47 | LV_5399-3_0_2_line_47 | NAYY 4x150 SE | 44 | 46 | 0.015985 | 0.208 | 0.08 | 261 | 0 | 0.27 | 1 | 1 | cs | TRUE
48 | LV_5399-3_0_2_line_48 | NAYY 4x150 SE | 45 | 47 | 0.047794 | 0.208 | 0.08 | 261 | 0 | 0.27 | 1 | 1 | cs | TRUE
49 | LV_5399-3_0_2_line_49 | NAYY 4x150 SE | 46 | 48 | 0.00089459 | 0.208 | 0.08 | 261 | 0 | 0.27 | 1 | 1 | cs | TRUE
50 | LV_5399-3_0_2_line_50 | NAYY 4x150 SE | 47 | 49 | 0.013664 | 0.208 | 0.08 | 261 | 0 | 0.27 | 1 | 1 | cs | TRUE
51 | LV_5399-3_0_2_line_51 | NAYY 4x150 SE | 48 | 50 | 0.031193 | 0.208 | 0.08 | 261 | 0 | 0.27 | 1 | 1 | cs | TRUE
52 | LV_5399-3_0_2_line_52 | NAYY 4x150 SE | 49 | 51 | 0.14057 | 0.208 | 0.08 | 261 | 0 | 0.27 | 1 | 1 | cs | TRUE
53 | LV_5399-3_0_2_line_53 | NAYY 4x150 SE | 49 | 52 | 0.026171 | 0.208 | 0.08 | 261 | 0 | 0.27 | 1 | 1 | cs | TRUE
54 | LV_5399-3_0_2_line_54 | NAYY 4x150 SE | 50 | 60 | 0.04166 | 0.208 | 0.08 | 261 | 0 | 0.27 | 1 | 1 | cs | TRUE
55 | LV_5399-3_0_2_line_55 | NAYY 4x150 SE | 51 | 57 | 0.027849 | 0.208 | 0.08 | 261 | 0 | 0.27 | 1 | 1 | cs | TRUE
56 | LV_5399-3_0_2_line_56 | NAYY 4x150 SE | 52 | 53 | 0.028373 | 0.208 | 0.08 | 261 | 0 | 0.27 | 1 | 1 | cs | TRUE
57 | LV_5399-3_0_2_line_57 | NAYY 4x150 SE | 53 | 54 | 0.0097555 | 0.208 | 0.08 | 261 | 0 | 0.27 | 1 | 1 | cs | TRUE
58 | LV_5399-3_0_2_line_58 | NAYY 4x150 SE | 54 | 55 | 0.016119 | 0.208 | 0.08 | 261 | 0 | 0.27 | 1 | 1 | cs | TRUE
59 | LV_5399-3_0_2_line_59 | NAYY 4x150 SE | 55 | 56 | 0.00029702 | 0.208 | 0.08 | 261 | 0 | 0.27 | 1 | 1 | cs | TRUE
60 | LV_5399-3_0_2_line_60 | NAYY 4x150 SE | 56 | 58 | 0.0087688 | 0.208 | 0.08 | 261 | 0 | 0.27 | 1 | 1 | cs | TRUE
61 | LV_5399-3_0_2_line_61 | NAYY 4x150 SE | 57 | 59 | 0.020386 | 0.208 | 0.08 | 261 | 0 | 0.27 | 1 | 1 | cs | TRUE
62 | LV_5399-3_0_2_line_62 | NAYY 4x150 SE | 58 | 71 | 0.0039133 | 0.208 | 0.08 | 261 | 0 | 0.27 | 1 | 1 | cs | TRUE
63 | LV_5399-3_0_2_line_63 | NAYY 4x150 SE | 60 | 61 | 0.013358 | 0.208 | 0.08 | 261 | 0 | 0.27 | 1 | 1 | cs | TRUE
64 | LV_5399-3_0_2_line_64 | NAYY 4x150 SE | 61 | 62 | 0.00041078 | 0.208 | 0.08 | 261 | 0 | 0.27 | 1 | 1 | cs | TRUE
65 | LV_5399-3_0_2_line_65 | NAYY 4x150 SE | 62 | 63 | 0.00068616 | 0.208 | 0.08 | 261 | 0 | 0.27 | 1 | 1 | cs | TRUE
66 | LV_5399-3_0_2_line_66 | NAYY 4x150 SE | 63 | 64 | 0.046708 | 0.208 | 0.08 | 261 | 0 | 0.27 | 1 | 1 | cs | TRUE
67 | LV_5399-3_0_2_line_67 | NAYY 4x150 SE | 65 | 66 | 0.008376 | 0.208 | 0.08 | 261 | 0 | 0.27 | 1 | 1 | cs | TRUE
68 | LV_5399-3_0_2_line_68 | NAYY 4x150 SE | 65 | 67 | 0.016753 | 0.208 | 0.08 | 261 | 0 | 0.27 | 1 | 1 | cs | TRUE
69 | LV_5399-3_0_2_line_69 | NAYY 4x150 SE | 66 | 68 | 0.024094 | 0.208 | 0.08 | 261 | 0 | 0.27 | 1 | 1 | cs | TRUE
70 | LV_5399-3_0_2_line_70 | NAYY 4x150 SE | 67 | 69 | 0.020113 | 0.208 | 0.08 | 261 | 0 | 0.27 | 1 | 1 | cs | TRUE
71 | LV_5399-3_0_2_line_71 | NAYY 4x150 SE | 68 | 70 | 0.0051803 | 0.208 | 0.08 | 261 | 0 | 0.27 | 1 | 1 | cs | TRUE
72 | LV_5399-3_0_2_line_72 | NAYY 4x150 SE | 69 | 71 | 0.017171 | 0.208 | 0.08 | 261 | 0 | 0.27 | 1 | 1 | cs | TRUE
73 | LV_5399-3_0_2_line_73 | NAYY 4x150 SE | 72 | 74 | 0.054342 | 0.208 | 0.08 | 261 | 0 | 0.27 | 1 | 1 | cs | TRUE
74 | LV_5399-3_0_2_line_74 | NAYY 4x150 SE | 73 | 75 | 0.13013 | 0.208 | 0.08 | 261 | 0 | 0.27 | 1 | 1 | cs | TRUE
75 | LV_5399-3_0_2_line_75 | NAYY 4x150 SE | 75 | 76 | 0.030913 | 0.208 | 0.08 | 261 | 0 | 0.27 | 1 | 1 | cs | TRUE
76 | LV_5399-3_0_2_line_76 | NAYY 4x150 SE | 76 | 77 | 0.3805 | 0.208 | 0.08 | 261 | 0 | 0.27 | 1 | 1 | cs | TRUE
77 | LV_5399-3_0_2_line_77 | NAYY 4x150 SE | 77 | 78 | 0.024445 | 0.208 | 0.08 | 261 | 0 | 0.27 | 1 | 1 | cs | TRUE
78 | LV_5399-3_0_2_line_78 | NAYY 4x150 SE | 77 | 79 | 0.030284 | 0.208 | 0.08 | 261 | 0 | 0.27 | 1 | 1 | cs | TRUE

## trafo
| name | std_type | hv_bus | lv_bus | sn_mva | vn_hv_kv | vn_lv_kv | vk_percent | vkr_percent | pfe_kw | i0_percent | shift_degree | tap_side | tap_neutral | tap_min | tap_max | tap_step_percent | tap_step_degree | tap_pos | tap_phase_shifter | parallel | df | in_service
0 | LV_5399-3_0_2_trafo_31 | 0.25 MVA 20/0.4 kV | 80 | 40 | 0.25 | 20 | 0.4 | 6 | 1.44 | 0.8 | 0.32 | 150 | hv | 0 | -2 | 2 | 2.5 | 0 | 0 | FALSE | 1 | 1 | TRUE

## line_geodata
| x0 | y0 | x1 | y1 | x2 | y2 | x3 | y3 | x4 | y4 | x5 | y5 | x6 | y6 | x7 | y7 | x8 | y8 | x9 | y9 | x10 | y10 | x11 | y11 | x12 | y12 | x13 | y13 | x14 | y14 | x15 | y15 | x16 | y16 | x17 | y17 | x18 | y18 | x19 | y19
0 | 2708191.0638 | 1121463.2342 | 2708192.9644 | 1121457.9092 | 2708192.2788 | 1121453.105 | 2708189.5557 | 1121448.5123
1 | 2708176.8923 | 1121438.1315 | 2708188.4143 | 1121446.5872 | 2708189.5557 | 1121448.5123
2 | 2708191.0638 | 1121463.2342 | 2708174.0411 | 1121471.6022
3 | 2708191.0638 | 1121463.2342 | 2708405.9988 | 1121608.1037
4 | 2708176.8923 | 1121438.1315 | 2708178.5725 | 1121435.6376 | 2708182.5025 | 1121437.1978 | 2708184.4741 | 1121434.5442
5 | 2708176.8923 | 1121438.1315 | 2708168.9893 | 1121434.0741
6 | 2708405.9988 | 1121608.1037 | 2708418.2884 | 1121588.7689 | 2708436.1369 | 1121565.8462
7 | 2708390.4531 | 1121633.6868 | 2708394.4402 | 1121626.2884 | 2708405.9988 | 1121608.1037
8 | 2708196.4251 | 1121428.3297 | 2708192.9505 | 1121431.503 | 2708187.7202 | 1121430.1753 | 2708184.4741 | 1121434.5442
9 | 2708168.9893 | 1121434.0741 | 2708165.5164 | 1121432.2911 | 2708161.4195 | 1121429.3365
10 | 2708452.6435 | 1121895.6605 | 2708449.3491 | 1121890.5093 | 2708443.954 | 1121882.4741 | 2708435.1411 | 1121867.1286 | 2708420.0984 | 1121852.0049 | 2708416.2803 | 1121839.0504 | 2708418.0102 | 1121820.436 | 2708416.7108 | 1121809.4278 | 2708408.5223 | 1121789.7907 | 2708403.8677 | 1121778.3111 | 2708397.0938 | 1121749.9047 | 2708387.1246 | 1121699.1712 | 2708382.789 | 1121681.5044 | 2708380.9126 | 1121672.5539 | 2708381.4172 | 1121659.8881 | 2708383.524 | 1121649.0855 | 2708386.7313 | 1121640.5929 | 2708390.4531 | 1121633.6868
11 | 2708435.931 | 1122005.5656 | 2708437.8363 | 1122006.8673 | 2708442.5789 | 1122007.8306 | 2708446.0107 | 1122006.6024 | 2708446.9656 | 1122002.3946 | 2708445.4003 | 1121989.0134 | 2708443.5663 | 1121970.3908 | 2708440.2041 | 1121952.6635 | 2708438.2255 | 1121938.6634 | 2708438.6359 | 1121933.4118 | 2708439.7327 | 1121929.8959 | 2708442.1401 | 1121926.8593 | 2708452.1569 | 1121924.9597 | 2708455.2129 | 1121913.2846 | 2708456.1718 | 1121902.3948 | 2708452.6435 | 1121895.6605
12 | 2708436.1369 | 1121565.8462 | 2708449.5205 | 1121548.6578 | 2708453.8562 | 1121541.4001
13 | 2708435.931 | 1122005.5656 | 2708427.8039 | 1121979.0807 | 2708417.032 | 1121955.3699
14 | 2708435.931 | 1122005.5656 | 2708699.9419 | 1122054.3094
15 | 2708455.2047 | 1121539.143 | 2708455.0802 | 1121539.3514 | 2708453.8562 | 1121541.4001
16 | 2708511.735 | 1121454.4559 | 2708505.5696 | 1121458.3813 | 2708490.2665 | 1121475.3737 | 2708475.0228 | 1121499.8164 | 2708458.9138 | 1121532.9381 | 2708455.2047 | 1121539.143
17 | 2708511.735 | 1121454.4559 | 2708508.0222 | 1121451.5431 | 2708501.7769 | 1121453.8993 | 2708492.1445 | 1121460.1308 | 2708482.1477 | 1121463.4538 | 2708476.7757 | 1121463.1462 | 2708472.2953 | 1121459.1523 | 2708470.564 | 1121456.6167
18 | 2708693.6231 | 1121319.531 | 2708511.735 | 1121454.4559
19 | 2708140.2098 | 1121370.1545 | 2708145.0031 | 1121373.0642 | 2708154.3909 | 1121376.6119 | 2708156.9398 | 1121380.7713 | 2708158.8481 | 1121385.375 | 2708172.5264 | 1121389.7444 | 2708180.1633 | 1121391.5376 | 2708187.0097 | 1121401.7331 | 2708191.7105 | 1121406.7871 | 2708183.4605 | 1121416.8462 | 2708192.494 | 1121423.8121 | 2708196.4251 | 1121428.3297 | 2708196.4251 | 1121428.3297
20 | 2708161.4195 | 1121429.3365 | 2708157.5489 | 1121426.5451 | 2708155.6331 | 1121425.7027
21 | 2708699.9419 | 1122054.3094 | 2708517.7823 | 1122307.0607
22 | 2708140.2098 | 1121370.1545 | 2708144.3612 | 1121366.6708 | 2708160.2955 | 1121358.3501 | 2708174.9535 | 1121357.5558 | 2708183.9399 | 1121352.0573 | 2708185.7423 | 1121345.3185 | 2708195.982 | 1121339.6311 | 2708200.9585 | 1121339.1975 | 2708214.0898 | 1121327.9916 | 2708214.8832 | 1121324.1811 | 2708219.104 | 1121319.409 | 2708219.7988 | 1121315.5078 | 2708229.4899 | 1121305.986 | 2708230.8166 | 1121301.2622 | 2708230.0241 | 1121298.9799 | 2708236.552 | 1121292.9037
23 | 2708134.7674 | 1121422.0054 | 2708135.9261 | 1121422.056 | 2708148.5083 | 1121422.5699 | 2708155.6331 | 1121425.7027
24 | 2708236.552 | 1121292.9037 | 2708235.2817 | 1121288.8673 | 2708235.1548 | 1121284.3177 | 2708240.1825 | 1121280.594 | 2708238.4121 | 1121275.6147 | 2708239.9544 | 1121270.4834 | 2708241.7794 | 1121266.8025 | 2708240.486 | 1121258.0182 | 2708243.0067 | 1121244.3433 | 2708243.6963 | 1121217.4382 | 2708227.3855 | 1121215.2897 | 2708220.6355 | 1121196.2456 | 2708210.7118 | 1121172.5974 | 2708212.3598 | 1121164.5772 | 2708217.8099 | 1121153.2006 | 2708223.7611 | 1121144.4346 | 2708234.3275 | 1121132.4262
25 | 2708108.9946 | 1121429.2575 | 2708113.0189 | 1121421.2241 | 2708112.479 | 1121418.1903 | 2708124.2697 | 1121421.5475 | 2708134.7674 | 1121422.0054
26 | 2708108.9946 | 1121429.2575 | 2708103.9463 | 1121425.4974
27 | 2708108.9946 | 1121429.2575 | 2708119.832 | 1121435.4439 | 2708128.4615 | 1121443.0029 | 2708131.7001 | 1121446.3212
28 | 2708103.9463 | 1121425.4974 | 2708102.0202 | 1121424.0629 | 2708099.9255 | 1121423.6301
29 | 2708137.2504 | 1121451.5847 | 2708135.2424 | 1121449.9507 | 2708131.7001 | 1121446.3212
30 | 2708097.3081 | 1121423.0892 | 2708099.9255 | 1121423.6301
31 | 2708137.2504 | 1121451.5847 | 2708139.7824 | 1121453.6453 | 2708147.0095 | 1121458.9444 | 2708148.399 | 1121465.807
32 | 2708150.1635 | 1121483.0493 | 2708147.8174 | 1121477.6265 | 2708149.8118 | 1121476.1167 | 2708152.8353 | 1121469.2552 | 2708148.399 | 1121465.807 | 2708148.399 | 1121465.807
33 | 2707987.0357 | 1121459.7341 | 2707987.0357 | 1121459.7341 | 2707990.911 | 1121457.8798 | 2707995.5837 | 1121454.1385 | 2707998.4384 | 1121444.6277 | 2707999.6637 | 1121440.8138 | 2708003.9884 | 1121434.9649 | 2708015.0378 | 1121428.847 | 2708031.592 | 1121426.841 | 2708047.147 | 1121426.3516 | 2708073.5456 | 1121419.6073 | 2708085.0856 | 1121418.4236 | 2708093.4801 | 1121422.2982 | 2708097.3081 | 1121423.0892
34 | 2707987.0357 | 1121459.7341 | 2707973.4005 | 1121459.8688 | 2707968.1745 | 1121454.4054 | 2707963.5491 | 1121455.4903 | 2707958.6884 | 1121458.0942 | 2707955.0203 | 1121457.8509 | 2707954.7334 | 1121460.5253 | 2707957.928 | 1121466.5528 | 2707956.5061 | 1121472.7314 | 2707954.0772 | 1121480.4376 | 2707950.4034 | 1121480.5165 | 2707947.5244 | 1121479.2866 | 2707945.832 | 1121482.036 | 2707943.1515 | 1121480.0647 | 2707941.2548 | 1121474.3717 | 2707938.2002 | 1121464.8222 | 2707937.4166 | 1121456.8475 | 2707938.6193 | 1121449.9756 | 2707936.5111 | 1121447.492 | 2707934.2668 | 1121449.0826
35 | 2707934.2668 | 1121449.0826 | 2707692.2983 | 1121289.4192
36 | 2707692.2983 | 1121289.4192 | 2707687.964 | 1121286.7182 | 2707672.4501 | 1121274.4788 | 2707657.6077 | 1121271.324 | 2707641.7068 | 1121257.8437 | 2707634.8779 | 1121246.1703 | 2707625.8792 | 1121240.2399 | 2707617.7938 | 1121229.3669 | 2707613.0761 | 1121215.2518 | 2707613.7786 | 1121199.1761 | 2707620.534 | 1121168.5653 | 2707622.8726 | 1121153.3415 | 2707630.2403 | 1121140.3641 | 2707625.9554 | 1121125.3338 | 2707620.0224 | 1121121.4147 | 2707620.0224 | 1121121.4147
37 | 2707591.14 | 1121130.6133 | 2707592.2327 | 1121130.4155 | 2707597.385 | 1121126.171 | 2707600.6704 | 1121121.4819 | 2707605.2413 | 1121120.4291 | 2707610.5627 | 1121124.0372 | 2707613.4644 | 1121123.5662 | 2707615.9584 | 1121122.748
38 | 2707620.0224 | 1121121.4147 | 2707615.9584 | 1121122.748
39 | 2708470.564 | 1121456.6167 | 2708469.2222 | 1121454.6515
40 | 2708693.6231 | 1121319.531 | 2708749.4971 | 1121296.8418 | 2708850.8776 | 1121314.4638 | 2708863.727 | 1121334.4411 | 2708905.7889 | 1121345.727 | 2708927.4853 | 1121330.2628
41 | 2708693.6231 | 1121319.531 | 2708691.8701 | 1121300.7405
42 | 2708931.4704 | 1121180.0371 | 2708909.8942 | 1121187.5093 | 2708907.6195 | 1121210.1498 | 2708895.0944 | 1121227.8805 | 2708894.4062 | 1121242.1106 | 2708884.7634 | 1121261.3164 | 2708927.4853 | 1121330.2628
43 | 2708927.4853 | 1121330.2628 | 2708942.3143 | 1121406.1122 | 2708970.7003 | 1121505.4319 | 2708926.0114 | 1121546.7101
44 | 2708689.2901 | 1121273.0837 | 2708691.8701 | 1121300.7405
45 | 2708603.9391 | 1121045.3252 | 2708611.2656 | 1121035.6469
46 | 2708603.9391 | 1121045.3252 | 2708602.2228 | 1121047.5925 | 2708597.3331 | 1121056.077 | 2708594.6496 | 1121064.1563 | 2708593.6616 | 1121072.7775 | 2708593.4339 | 1121077.8476
47 | 2708611.2656 | 1121035.6469 | 2708620.9137 | 1121022.9016
48 | 2708590.6005 | 1121125.5457 | 2708591.6626 | 1121114.9468 | 2708592.6334 | 1121095.6739 | 2708593.4339 | 1121077.8476
49 | 2708621.4536 | 1121022.1883 | 2708620.9137 | 1121022.9016
50 | 2708598.1681 | 1121115.3081 | 2708596.3087 | 1121121.3231 | 2708593.8776 | 1121124.3704 | 2708590.6005 | 1121125.5457
51 | 2708644.998 | 1121002.4648 | 2708639.9944 | 1121004.8869 | 2708630.7807 | 1121010.9588 | 2708622.5419 | 1121020.7507 | 2708621.4536 | 1121022.1883
52 | 2708598.1681 | 1121115.3081 | 2708601.6445 | 1121116.36 | 2708684.766 | 1121224.5882 | 2708684.8097 | 1121225.0574
53 | 2708598.1681 | 1121115.3081 | 2708599.8942 | 1121102.9644 | 2708604.6069 | 1121093.5984 | 2708606.6038 | 1121091.069
54 | 2708644.998 | 1121002.4648 | 2708647.303 | 1121001.349 | 2708655.8767 | 1120999.1237 | 2708685.5293 | 1120993.1843
55 | 2708687.3965 | 1121252.7862 | 2708684.8097 | 1121225.0574
56 | 2708623.3558 | 1121068.5694 | 2708618.039 | 1121073.0149 | 2708611.7126 | 1121084.5978 | 2708606.6038 | 1121091.069
57 | 2708623.3558 | 1121068.5694 | 2708630.8398 | 1121062.3117
58 | 2708643.2057 | 1121051.9721 | 2708630.8398 | 1121062.3117
59 | 2708643.4336 | 1121051.7816 | 2708643.2057 | 1121051.9721
60 | 2708643.4336 | 1121051.7816 | 2708650.1607 | 1121046.1569
61 | 2708687.3965 | 1121252.7862 | 2708689.2901 | 1121273.0837
62 | 2708653.1629 | 1121043.6466 | 2708650.1607 | 1121046.1569
63 | 2708685.5293 | 1120993.1843 | 2708698.6274 | 1120990.5608
64 | 2708699.0301 | 1120990.4801 | 2708698.6274 | 1120990.5608
65 | 2708699.7029 | 1120990.3453 | 2708699.0301 | 1120990.4801
66 | 2708699.7029 | 1120990.3453 | 2708700.705 | 1120990.1446 | 2708713.0709 | 1120986.8534 | 2708722.1943 | 1120982.8035 | 2708733.1873 | 1120976.052 | 2708739.8788 | 1120969.0788 | 2708740.1055 | 1120968.8217
67 | 2708703.1992 | 1121026.2518 | 2708711.5222 | 1121025.3109
68 | 2708703.1992 | 1121026.2518 | 2708702.8178 | 1121026.2949 | 2708686.5793 | 1121028.3568
69 | 2708731.4725 | 1121012.6871 | 2708728.6509 | 1121013.3837 | 2708713.8507 | 1121025.0477 | 2708711.5222 | 1121025.3109
70 | 2708686.5793 | 1121028.3568 | 2708682.8733 | 1121028.8274 | 2708667.63 | 1121034.8141
71 | 2708731.4725 | 1121012.6871 | 2708736.5018 | 1121011.4456
72 | 2708667.63 | 1121034.8141 | 2708660.2686 | 1121037.7052 | 2708653.1629 | 1121043.6466
73 | 2708931.4704 | 1121180.0371 | 2708937.6404 | 1121163.4595 | 2708932.7099 | 1121138.6103 | 2708935.7601 | 1121127.7094
74 | 2708952.3085 | 1121617.6181 | 2708952.3085 | 1121617.6181 | 2708993.4104 | 1121584.0027 | 2708926.0114 | 1121546.7101 | 2708926.0114 | 1121546.7101
75 | 2708969.4783 | 1121642.5224 | 2708963.1411 | 1121638.1486 | 2708952.3085 | 1121617.6181
76 | 2708969.4783 | 1121642.5224 | 2709346.4402 | 1121590.7392
77 | 2709346.4402 | 1121590.7392 | 2709369.7513 | 1121583.3817
78 | 2709346.4402 | 1121590.7392 | 2709340.059 | 1121584.3754 | 2709335.3044 | 1121572.5374 | 2709343.4891 | 1121570.1893

## bus_geodata
| x | y | coords
0 | 2708189.5557 | 1121448.5123
1 | 2708191.0638 | 1121463.2342
2 | 2708176.8923 | 1121438.1315
3 | 2708174.0411 | 1121471.6022
4 | 2708405.9988 | 1121608.1037
5 | 2708184.4741 | 1121434.5442
6 | 2708168.9893 | 1121434.0741
7 | 2708390.4531 | 1121633.6868
8 | 2708452.6435 | 1121895.6605
9 | 2708436.1369 | 1121565.8462
10 | 2708435.931 | 1122005.5656
11 | 2708453.8562 | 1121541.4001
12 | 2708455.2047 | 1121539.143
13 | 2708511.735 | 1121454.4559
14 | 2708196.4251 | 1121428.3297
15 | 2708161.4195 | 1121429.3365
16 | 2708417.032 | 1121955.3699
17 | 2708699.9419 | 1122054.3094
18 | 2708140.2098 | 1121370.1545
19 | 2708155.6331 | 1121425.7027
20 | 2708236.552 | 1121292.9037
21 | 2708234.3275 | 1121132.4262
22 | 2708134.7674 | 1121422.0054
23 | 2708108.9946 | 1121429.2575
24 | 2708103.9463 | 1121425.4974
25 | 2708131.7001 | 1121446.3212
26 | 2708099.9255 | 1121423.6301
27 | 2708137.2504 | 1121451.5847
28 | 2708148.399 | 1121465.807
29 | 2708150.1635 | 1121483.0493
30 | 2708097.3081 | 1121423.0892
31 | 2707987.0357 | 1121459.7341
32 | 2707934.2668 | 1121449.0826
33 | 2707692.2983 | 1121289.4192
34 | 2707591.14 | 1121130.6133
35 | 2707615.9584 | 1121122.748
36 | 2707620.0224 | 1121121.4147
37 | 2708517.7823 | 1122307.0607
38 | 2708470.564 | 1121456.6167
39 | 2708693.6231 | 1121319.531
40 | 2708469.2222 | 1121454.6515
41 | 2708927.4853 | 1121330.2628
42 | 2708691.8701 | 1121300.7405
43 | 2708603.9391 | 1121045.3252
44 | 2708611.2656 | 1121035.6469
45 | 2708593.4339 | 1121077.8476
46 | 2708620.9137 | 1121022.9016
47 | 2708590.6005 | 1121125.5457
48 | 2708621.4536 | 1121022.1883
49 | 2708598.1681 | 1121115.3081
50 | 2708644.998 | 1121002.4648
51 | 2708684.8097 | 1121225.0574
52 | 2708606.6038 | 1121091.069
53 | 2708623.3558 | 1121068.5694
54 | 2708630.8398 | 1121062.3117
55 | 2708643.2057 | 1121051.9721
56 | 2708643.4336 | 1121051.7816
57 | 2708687.3965 | 1121252.7862
58 | 2708650.1607 | 1121046.1569
59 | 2708689.2901 | 1121273.0837
60 | 2708685.5293 | 1120993.1843
61 | 2708698.6274 | 1120990.5608
62 | 2708699.0301 | 1120990.4801
63 | 2708699.7029 | 1120990.3453
64 | 2708740.1055 | 1120968.8217
65 | 2708703.1992 | 1121026.2518
66 | 2708711.5222 | 1121025.3109
67 | 2708686.5793 | 1121028.3568
68 | 2708731.4725 | 1121012.6871
69 | 2708667.63 | 1121034.8141
70 | 2708736.5018 | 1121011.4456
71 | 2708653.1629 | 1121043.6466
72 | 2708931.4704 | 1121180.0371
73 | 2708926.0114 | 1121546.7101
74 | 2708935.7601 | 1121127.7094
75 | 2708952.3085 | 1121617.6181
76 | 2708969.4783 | 1121642.5224
77 | 2709346.4402 | 1121590.7392
78 | 2709369.7513 | 1121583.3817
79 | 2709343.4891 | 1121570.1893
80 | 2708511.735 | 1121454.4559

## line_std_types
| c_nf_per_km | r_ohm_per_km | x_ohm_per_km | max_i_ka | type | q_mm2 | alpha | voltage_rating
NAYY 4x50 SE | 210 | 0.642 | 0.083 | 0.142 | cs | 50 | 0.00403 | LV
NAYY 4x120 SE | 264 | 0.225 | 0.08 | 0.242 | cs | 120 | 0.00403 | LV
NAYY 4x150 SE | 261 | 0.208 | 0.08 | 0.27 | cs | 150 | 0.00403 | LV
NA2XS2Y 1x95 RM/25 12/20 kV | 216 | 0.313 | 0.132 | 0.252 | cs | 95 | 0.00403 | MV
NA2XS2Y 1x185 RM/25 12/20 kV | 273 | 0.161 | 0.117 | 0.362 | cs | 185 | 0.00403 | MV
NA2XS2Y 1x240 RM/25 12/20 kV | 304 | 0.122 | 0.112 | 0.421 | cs | 240 | 0.00403 | MV
NA2XS2Y 1x95 RM/25 6/10 kV | 315 | 0.313 | 0.123 | 0.249 | cs | 95 | 0.00403 | MV
NA2XS2Y 1x185 RM/25 6/10 kV | 406 | 0.161 | 0.11 | 0.358 | cs | 185 | 0.00403 | MV
NA2XS2Y 1x240 RM/25 6/10 kV | 456 | 0.122 | 0.105 | 0.416 | cs | 240 | 0.00403 | MV
NA2XS2Y 1x150 RM/25 12/20 kV | 250 | 0.206 | 0.116 | 0.319 | cs | 150 | 0.00403 | MV
NA2XS2Y 1x120 RM/25 12/20 kV | 230 | 0.253 | 0.119 | 0.283 | cs | 120 | 0.00403 | MV
NA2XS2Y 1x70 RM/25 12/20 kV | 190 | 0.443 | 0.132 | 0.22 | cs | 70 | 0.00403 | MV
NA2XS2Y 1x150 RM/25 6/10 kV | 360 | 0.206 | 0.11 | 0.315 | cs | 150 | 0.00403 | MV
NA2XS2Y 1x120 RM/25 6/10 kV | 340 | 0.253 | 0.113 | 0.28 | cs | 120 | 0.00403 | MV
NA2XS2Y 1x70 RM/25 6/10 kV | 280 | 0.443 | 0.123 | 0.217 | cs | 70 | 0.00403 | MV
N2XS(FL)2Y 1x120 RM/35 64/110 kV | 112 | 0.153 | 0.166 | 0.366 | cs | 120 | 0.00393 | HV
N2XS(FL)2Y 1x185 RM/35 64/110 kV | 125 | 0.099 | 0.156 | 0.457 | cs | 185 | 0.00393 | HV
N2XS(FL)2Y 1x240 RM/35 64/110 kV | 135 | 0.075 | 0.149 | 0.526 | cs | 240 | 0.00393 | HV
N2XS(FL)2Y 1x300 RM/35 64/110 kV | 144 | 0.06 | 0.144 | 0.588 | cs | 300 | 0.00393 | HV
15-AL1/3-ST1A 0.4 | 11 | 1.8769 | 0.35 | 0.105 | ol | 16 | 0.00403 | LV
24-AL1/4-ST1A 0.4 | 11.25 | 1.2012 | 0.335 | 0.14 | ol | 24 | 0.00403 | LV
48-AL1/8-ST1A 0.4 | 12.2 | 0.5939 | 0.3 | 0.21 | ol | 48 | 0.00403 | LV
94-AL1/15-ST1A 0.4 | 13.2 | 0.306 | 0.29 | 0.35 | ol | 94 | 0.00403 | LV
34-AL1/6-ST1A 10.0 | 9.7 | 0.8342 | 0.36 | 0.17 | ol | 34 | 0.00403 | MV
48-AL1/8-ST1A 10.0 | 10.1 | 0.5939 | 0.35 | 0.21 | ol | 48 | 0.00403 | MV
70-AL1/11-ST1A 10.0 | 10.4 | 0.4132 | 0.339 | 0.29 | ol | 70 | 0.00403 | MV
94-AL1/15-ST1A 10.0 | 10.75 | 0.306 | 0.33 | 0.35 | ol | 94 | 0.00403 | MV
122-AL1/20-ST1A 10.0 | 11.1 | 0.2376 | 0.323 | 0.41 | ol | 122 | 0.00403 | MV
149-AL1/24-ST1A 10.0 | 11.25 | 0.194 | 0.315 | 0.47 | ol | 149 | 0.00403 | MV
34-AL1/6-ST1A 20.0 | 9.15 | 0.8342 | 0.382 | 0.17 | ol | 34 | 0.00403 | MV
48-AL1/8-ST1A 20.0 | 9.5 | 0.5939 | 0.372 | 0.21 | ol | 48 | 0.00403 | MV
70-AL1/11-ST1A 20.0 | 9.7 | 0.4132 | 0.36 | 0.29 | ol | 70 | 0.00403 | MV
94-AL1/15-ST1A 20.0 | 10 | 0.306 | 0.35 | 0.35 | ol | 94 | 0.00403 | MV
122-AL1/20-ST1A 20.0 | 10.3 | 0.2376 | 0.344 | 0.41 | ol | 122 | 0.00403 | MV
149-AL1/24-ST1A 20.0 | 10.5 | 0.194 | 0.337 | 0.47 | ol | 149 | 0.00403 | MV
184-AL1/30-ST1A 20.0 | 10.75 | 0.1571 | 0.33 | 0.535 | ol | 184 | 0.00403 | MV
243-AL1/39-ST1A 20.0 | 11 | 0.1188 | 0.32 | 0.645 | ol | 243 | 0.00403 | MV
48-AL1/8-ST1A 110.0 | 8 | 0.5939 | 0.46 | 0.21 | ol | 48 | 0.00403 | HV
70-AL1/11-ST1A 110.0 | 8.4 | 0.4132 | 0.45 | 0.29 | ol | 70 | 0.00403 | HV
94-AL1/15-ST1A 110.0 | 8.65 | 0.306 | 0.44 | 0.35 | ol | 94 | 0.00403 | HV
122-AL1/20-ST1A 110.0 | 8.5 | 0.2376 | 0.43 | 0.41 | ol | 122 | 0.00403 | HV
149-AL1/24-ST1A 110.0 | 8.75 | 0.194 | 0.41 | 0.47 | ol | 149 | 0.00403 | HV
184-AL1/30-ST1A 110.0 | 8.8 | 0.1571 | 0.4 | 0.535 | ol | 184 | 0.00403 | HV
243-AL1/39-ST1A 110.0 | 9 | 0.1188 | 0.39 | 0.645 | ol | 243 | 0.00403 | HV
305-AL1/39-ST1A 110.0 | 9.2 | 0.0949 | 0.38 | 0.74 | ol | 305 | 0.00403 | HV
490-AL1/64-ST1A 110.0 | 9.75 | 0.059 | 0.37 | 0.96 | ol | 490 | 0.00403 | HV
679-AL1/86-ST1A 110.0 | 9.95 | 0.042 | 0.36 | 1.15 | ol | 679 | 0.00403 | HV
490-AL1/64-ST1A 220.0 | 10 | 0.059 | 0.285 | 0.96 | ol | 490 | 0.00403 | HV
679-AL1/86-ST1A 220.0 | 11.7 | 0.042 | 0.275 | 1.15 | ol | 679 | 0.00403 | HV
490-AL1/64-ST1A 380.0 | 11 | 0.059 | 0.253 | 0.96 | ol | 490 | 0.00403 | HV
679-AL1/86-ST1A 380.0 | 14.6 | 0.042 | 0.25 | 1.15 | ol | 679 | 0.00403 | HV

## trafo_std_types
| i0_percent | pfe_kw | vkr_percent | sn_mva | vn_lv_kv | vn_hv_kv | vk_percent | shift_degree | vector_group | tap_side | tap_neutral | tap_min | tap_max | tap_step_degree | tap_step_percent | tap_phase_shifter
160 MVA 380/110 kV | 0.06 | 60 | 0.25 | 160 | 110 | 380 | 12.2 | 0 | Yy0 | hv | 0 | -9 | 9 | 0 | 1.5 | FALSE
100 MVA 220/110 kV | 0.06 | 55 | 0.26 | 100 | 110 | 220 | 12 | 0 | Yy0 | hv | 0 | -9 | 9 | 0 | 1.5 | FALSE
63 MVA 110/20 kV | 0.04 | 22 | 0.32 | 63 | 20 | 110 | 18 | 150 | YNd5 | hv | 0 | -9 | 9 | 0 | 1.5 | FALSE
40 MVA 110/20 kV | 0.05 | 18 | 0.34 | 40 | 20 | 110 | 16.2 | 150 | YNd5 | hv | 0 | -9 | 9 | 0 | 1.5 | FALSE
25 MVA 110/20 kV | 0.07 | 14 | 0.41 | 25 | 20 | 110 | 12 | 150 | YNd5 | hv | 0 | -9 | 9 | 0 | 1.5 | FALSE
63 MVA 110/10 kV | 0.04 | 22 | 0.32 | 63 | 10 | 110 | 18 | 150 | YNd5 | hv | 0 | -9 | 9 | 0 | 1.5 | FALSE
40 MVA 110/10 kV | 0.05 | 18 | 0.34 | 40 | 10 | 110 | 16.2 | 150 | YNd5 | hv | 0 | -9 | 9 | 0 | 1.5 | FALSE
25 MVA 110/10 kV | 0.07 | 14 | 0.41 | 25 | 10 | 110 | 12 | 150 | YNd5 | hv | 0 | -9 | 9 | 0 | 1.5 | FALSE
0.25 MVA 20/0.4 kV | 0.32 | 0.8 | 1.44 | 0.25 | 0.4 | 20 | 6 | 150 | Yzn5 | hv | 0 | -2 | 2 | 0 | 2.5 | FALSE
0.4 MVA 20/0.4 kV | 0.3375 | 1.35 | 1.425 | 0.4 | 0.4 | 20 | 6 | 150 | Dyn5 | hv | 0 | -2 | 2 | 0 | 2.5 | FALSE
0.63 MVA 20/0.4 kV | 0.2619 | 1.65 | 1.206 | 0.63 | 0.4 | 20 | 6 | 150 | Dyn5 | hv | 0 | -2 | 2 | 0 | 2.5 | FALSE
0.25 MVA 10/0.4 kV | 0.24 | 0.6 | 1.2 | 0.25 | 0.4 | 10 | 4 | 150 | Dyn5 | hv | 0 | -2 | 2 | 0 | 2.5 | FALSE
0.4 MVA 10/0.4 kV | 0.2375 | 0.95 | 1.325 | 0.4 | 0.4 | 10 | 4 | 150 | Dyn5 | hv | 0 | -2 | 2 | 0 | 2.5 | FALSE
0.63 MVA 10/0.4 kV | 0.1873 | 1.18 | 1.0794 | 0.63 | 0.4 | 10 | 4 | 150 | Dyn5 | hv | 0 | -2 | 2 | 0 | 2.5 | FALSE

## trafo3w_std_types
| sn_hv_mva | sn_mv_mva | sn_lv_mva | vn_hv_kv | vn_mv_kv | vn_lv_kv | vk_hv_percent | vk_mv_percent | vk_lv_percent | vkr_hv_percent | vkr_mv_percent | vkr_lv_percent | pfe_kw | i0_percent | shift_mv_degree | shift_lv_degree | vector_group | tap_side | tap_neutral | tap_min | tap_max | tap_step_percent
63/25/38 MVA 110/20/10 kV | 63 | 25 | 38 | 110 | 20 | 10 | 10.4 | 10.4 | 10.4 | 0.28 | 0.32 | 0.35 | 35 | 0.89 | 0 | 0 | YN0yn0yn0 | hv | 0 | -10 | 10 | 1.2
63/25/38 MVA 110/10/10 kV | 63 | 25 | 38 | 110 | 10 | 10 | 10.4 | 10.4 | 10.4 | 0.28 | 0.32 | 0.35 | 35 | 0.89 | 0 | 0 | YN0yn0yn0 | hv | 0 | -10 | 10 | 1.2

## fuse_std_types
| fuse_type | i_rated_a | t_avg | t_min | t_total | x_avg | x_min | x_total
HV 100A | HV 100A | 100 | 0 | [10.0, 3.64, 0.854, 0.281, 0.1, 0.0531, 0.022, 0.01] | [10.0, 4.267, 1.21, 0.403, 0.1, 0.058, 0.022, 0.01] | 0 | [300.0, 350.0, 450.0, 550.0, 700.0, 850.0, 1200.0, 1752.0] | [600.0, 700.0, 900.0, 1150.0, 1665.0, 2000.0, 3000.0, 4313.0]
HV 10A | HV 10A | 10 | 0 | [10.0, 1675.0, 0.344, 0.156, 0.1, 0.0417, 0.0171, 0.01] | [10.0, 1.3, 0.3, 0.155, 0.1, 0.0555, 0.023, 0.01] | 0 | [30.0, 32.0, 35.0, 37.0, 39.0, 50.0, 70.0, 88.0] | [60.0, 70.0, 80.0, 87.0, 94.0, 110.0, 150.0, 216.0]
HV 125A | HV 125A | 125 | 0 | [10.0, 1.82, 0.344, 0.1, 0.0467, 0.0269, 0.01] | [10.0, 2.478, 0.426, 0.1, 0.0427, 0.0211, 0.01] | 0 | [375.0, 500.0, 700.0, 925.0, 1200.0, 1500.0, 2341.0] | [750.0, 1000.0, 1500.0, 2200.0, 3000.0, 4000.0, 5765.0]
HV 160A | HV 160A | 160 | 0 | [10.0, 4.15, 1.03, 0.198, 0.1, 0.051, 0.0172, 0.01] | [10.0, 2.3, 0.734, 0.274, 0.1, 0.046, 0.0177, 0.01] | 0 | [480.0, 550.0, 700.0, 1000.0, 1260.0, 1600.0, 2500.0, 3227.0] | [960.0, 1300.0, 1700.0, 2200.0, 2996.0, 4000.0, 6000.0, 7946.0]
HV 16A | HV 16A | 16 | 0 | [10.0, 0.352, 0.164, 0.1, 0.0649, 0.0342, 0.01] | [10.0, 2.34, 0.722, 0.181, 0.1, 0.055, 0.0296, 0.01] | 0 | [48.0, 60.0, 65.0, 71.0, 80.0, 100.0, 162.0] | [96.0, 110.0, 125.0, 150.0, 168.0, 200.0, 250.0, 398.0]
HV 200A | HV 200A | 200 | 0 | [10.0, 4.267, 1.21, 0.403, 0.1, 0.058, 0.022, 0.01] | [10.0, 3.73, 1.654, 0.328, 0.1, 0.0531, 0.019, 0.01] | 0 | [600.0, 700.0, 900.0, 1150.0, 1665.0, 2000.0, 3000.0, 4313.0] | [1200.0, 1500.0, 1800.0, 2700.0, 3960.0, 5000.0, 7500.0, 10620.0]
HV 20A | HV 20A | 20 | 0 | [10.0, 1.3, 0.3, 0.155, 0.1, 0.0555, 0.023, 0.01] | [10.0, 1.3, 0.161, 0.1, 0.0611, 0.0399, 0.0141, 0.01] | 0 | [60.0, 70.0, 80.0, 87.0, 94.0, 110.0, 150.0, 216.0] | [120.0, 150.0, 200.0, 223.0, 260.0, 300.0, 450.0, 532.0]
HV 25A | HV 25A | 25 | 0 | [10.0, 2.512, 0.833, 0.299, 0.1, 0.0372, 0.0223, 0.01] | [10.0, 3.125, 0.597, 0.198, 0.1, 0.0378, 0.022, 0.01] | 0 | [75.0, 82.0, 90.0, 100.0, 124.0, 170.0, 200.0, 289.0] | [150.0, 170.0, 210.0, 250.0, 294.0, 400.0, 500.0, 711.0]
HV 31.5A | HV 31.5A | 31.5 | 0 | [10.0, 2.34, 0.722, 0.181, 0.1, 0.055, 0.0296, 0.01] | [10.0, 2.84, 0.368, 0.164, 0.1, 0.0621, 0.0378, 0.0195, 0.01] | 0 | [95.0, 110.0, 125.0, 150.0, 165.0, 200.0, 250.0, 390.0] | [189.0, 220.0, 300.0, 350.0, 393.0, 450.0, 530.0, 700.0, 960.0]
HV 40A | HV 40A | 40 | 0 | [10.0, 1.3, 0.161, 0.1, 0.0611, 0.0399, 0.0141, 0.01] | [10.0, 2.05, 0.369, 0.198, 0.1, 0.051, 0.0298, 0.01] | 0 | [120.0, 150.0, 200.0, 223.0, 260.0, 300.0, 450.0, 532.0] | [240.0, 300.0, 400.0, 450.0, 530.0, 650.0, 800.0, 1311.0]
HV 50A | HV 50A | 50 | 0 | [10.0, 3.215, 0.597, 0.198, 0.1, 0.0378, 0.022, 0.01] | [10.0, 3.64, 0.854, 0.281, 0.1, 0.0531, 0.022, 0.01] | 0 | [150.0, 170.0, 210.0, 250.0, 294.0, 400.0, 500.0, 711.0] | [300.0, 350.0, 450.0, 550.0, 700.0, 850.0, 1200.0, 1752.0]
HV 6.3A | HV 6.3A | 6.3 | 0 | [10.0, 1.39, 0.344, 0.168, 0.1, 0.056, 0.0263, 0.01] | [10.0, 1.711, 0.516, 0.198, 0.1, 0.0634, 0.0303, 0.01] | 0 | [19.0, 19.5, 20.4, 20.8, 22.0, 25.0, 32.0, 48.0] | [38.0, 40.0, 43.0, 48.0, 53.0, 60.0, 75.0, 118.0]
HV 63A | HV 63A | 63 | 0 | [10.0, 2.84, 0.368, 0.164, 0.1, 0.0621, 0.0378, 0.0195, 0.01] | [10.0, 1.82, 0.344, 0.1, 0.0467, 0.0269, 0.01] | 0 | [189.0, 220.0, 300.0, 350.0, 393.0, 450.0, 530.0, 700.0, 961.0] | [378.0, 500.0, 700.0, 934.0, 1200.0, 1500.0, 2366.0]
HV 80A | HV 80A | 80 | 0 | [10.0, 2.05, 0.369, 0.198, 0.1, 0.051, 0.0298, 0.01] | [10.0, 4.15, 1.03, 0.198, 0.1, 0.051, 0.0172, 0.01] | 0 | [240.0, 300.0, 400.0, 450.0, 530.0, 650.0, 800.0, 1311.0] | [480.0, 550.0, 700.0, 1000.0, 1260.0, 1600.0, 2500.0, 3227.0]
Siemens NH-1-100 | Siemens NH-1-100 | 100 | [5400.0, 2000.0, 400.0, 20.0, 1.0, 0.2, 0.012, 0.004] | 0 | 0 | [150.0, 190.0, 250.0, 430.0, 900.0, 1250.0, 2700.0, 3600.0] | 0 | 0
Siemens NH-1-125 | Siemens NH-1-125 | 125 | [4800.0, 120.0, 7.0, 0.1, 0.004] | 0 | 0 | [180.0, 400.0, 740.0, 2000.0, 4250.0] | 0 | 0
Siemens NH-1-16 | Siemens NH-1-16 | 16 | [4000.0, 400.0, 2.0, 0.1, 0.04, 0.01] | 0 | 0 | [26.0, 35.0, 75.0, 150.0, 200.0, 300.0] | 0 | 0
Siemens NH-1-160 | Siemens NH-1-160 | 160 | [4800.0, 120.0, 7.0, 0.1, 0.004] | 0 | 0 | [210.0, 500.0, 900.0, 2300.0, 5000.0] | 0 | 0
Siemens NH-1-25 | Siemens NH-1-25 | 25 | [4000.0, 1000.0, 10.0, 0.2, 0.02, 0.01] | 0 | 0 | [40.0, 50.0, 100.0, 210.0, 400.0, 500.0] | 0 | 0
Siemens NH-1-50 | Siemens NH-1-50 | 50 | [4000.0, 40.0, 4.0, 1.0, 0.02, 0.01] | 0 | 0 | [86.0, 200.0, 300.0, 400.0, 1000.0, 1280.0] | 0 | 0
Siemens NH-1-63 | Siemens NH-1-63 | 63 | [4000.0, 100.0, 10.0, 2.0, 0.04, 0.01] | 0 | 0 | [100.0, 200.0, 300.0, 400.0, 1000.0, 1500.0] | 0 | 0
Siemens NH-1-80 | Siemens NH-1-80 | 80 | [4800.0, 120.0, 7.0, 0.1, 0.01] | 0 | 0 | [150.58, 250.0, 450.0, 1150.0, 2470.0] | 0 | 0
Siemens NH-2-1000 | Siemens NH-2-1000 | 1000 | [4800.0, 120.0, 7.0, 0.1, 0.004] | 0 | 0 | [1900.0, 3500.0, 8400.0, 24000.0, 52000.0] | 0 | 0
Siemens NH-2-200 | Siemens NH-2-200 | 200 | [4800.0, 120.0, 7.0, 0.1, 0.004] | 0 | 0 | [280.0, 650.0, 1200.0, 3000.0, 7000.0] | 0 | 0
Siemens NH-2-224 | Siemens NH-2-224 | 224 | [4800.0, 120.0, 7.0, 0.2, 0.04, 0.004] | 0 | 0 | [400.0, 750.0, 1453.0, 3025.0, 4315.0, 7600.0] | 0 | 0
Siemens NH-2-250 | Siemens NH-2-250 | 250 | [4800.0, 120.0, 7.0, 0.1, 0.004] | 0 | 0 | [450.0, 800.0, 1650.0, 4000.0, 8500.0] | 0 | 0
Siemens NH-2-315 | Siemens NH-2-315 | 315 | [4800.0, 120.0, 7.0, 0.1, 0.004] | 0 | 0 | [550.0, 920.0, 1900.0, 5000.0, 11000.0] | 0 | 0
Siemens NH-2-355 | Siemens NH-2-355 | 355 | [4800.0, 120.0, 6.0, 0.1, 0.004] | 0 | 0 | [650.0, 1116.27, 2350.0, 5840.0, 12790.0] | 0 | 0
Siemens NH-2-400 | Siemens NH-2-400 | 400 | [4800.0, 120.0, 7.0, 0.1, 0.004] | 0 | 0 | [720.0, 1350.0, 2800.0, 6500.0, 15000.0] | 0 | 0
Siemens NH-2-425 | Siemens NH-2-425 | 425 | [4800.0, 120.0, 7.0, 0.1, 0.004] | 0 | 0 | [850.0, 1500.0, 3050.0, 7500.0, 16500.0] | 0 | 0
Siemens NH-2-630 | Siemens NH-2-630 | 630 | [4800.0, 120.0, 7.0, 0.1, 0.004] | 0 | 0 | [1200.0, 2000.0, 4800.0, 12000.0, 26000.0] | 0 | 0

## dtypes
| element | column | dtype
0 | bus | name | object
1 | bus | vn_kv | float64
2 | bus | type | object
3 | bus | zone | object
4 | bus | in_service | bool
5 | load | name | object
6 | load | bus | uint32
7 | load | p_mw | float64
8 | load | q_mvar | float64
9 | load | const_z_percent | float64
10 | load | const_i_percent | float64
11 | load | sn_mva | float64
12 | load | scaling | float64
13 | load | in_service | bool
14 | load | type | object
15 | ext_grid | name | object
16 | ext_grid | bus | uint32
17 | ext_grid | vm_pu | float64
18 | ext_grid | va_degree | float64
19 | ext_grid | slack_weight | float64
20 | ext_grid | in_service | bool
21 | line | name | object
22 | line | std_type | object
23 | line | from_bus | uint32
24 | line | to_bus | uint32
25 | line | length_km | float64
26 | line | r_ohm_per_km | float64
27 | line | x_ohm_per_km | float64
28 | line | c_nf_per_km | float64
29 | line | g_us_per_km | float64
30 | line | max_i_ka | float64
31 | line | df | float64
32 | line | parallel | uint32
33 | line | type | object
34 | line | in_service | bool
35 | trafo | name | object
36 | trafo | std_type | object
37 | trafo | hv_bus | uint32
38 | trafo | lv_bus | uint32
39 | trafo | sn_mva | float64
40 | trafo | vn_hv_kv | float64
41 | trafo | vn_lv_kv | float64
42 | trafo | vk_percent | float64
43 | trafo | vkr_percent | float64
44 | trafo | pfe_kw | float64
45 | trafo | i0_percent | float64
46 | trafo | shift_degree | float64
47 | trafo | tap_side | object
48 | trafo | tap_neutral | int32
49 | trafo | tap_min | int32
50 | trafo | tap_max | int32
51 | trafo | tap_step_percent | float64
52 | trafo | tap_step_degree | float64
53 | trafo | tap_pos | int32
54 | trafo | tap_phase_shifter | bool
55 | trafo | parallel | uint32
56 | trafo | df | float64
57 | trafo | in_service | bool
58 | line_geodata | coords | object
59 | bus_geodata | x | float64
60 | bus_geodata | y | float64
61 | bus_geodata | coords | object

## parameters
| version | format_version | converged | OPF_converged | name | f_hz | sn_mva
0 | 2.14.6 | 2.14.0 | FALSE | FALSE |  | 50 | 1