## bus
| name | vn_kv | type | zone | in_service
0 | bus_LV_5399-4_0_3_node_0 | 0.4 | n |  | TRUE
1 | bus_LV_5399-4_0_3_node_1 | 0.4 | n |  | TRUE
2 | bus_LV_5399-4_0_3_node_2 | 0.4 | n |  | TRUE
3 | bus_LV_5399-4_0_3_node_3 | 0.4 | n |  | TRUE
4 | bus_LV_5399-4_0_3_node_4 | 0.4 | n |  | TRUE
5 | bus_LV_5399-4_0_3_node_5 | 0.4 | n |  | TRUE
6 | bus_LV_5399-4_0_3_node_6 | 0.4 | n |  | TRUE
7 | bus_LV_5399-4_0_3_node_7 | 0.4 | n |  | TRUE
8 | bus_LV_5399-4_0_3_node_8 | 0.4 | n |  | TRUE
9 | bus_LV_5399-4_0_3_node_9 | 0.4 | n |  | TRUE
10 | bus_LV_5399-4_0_3_node_69 | 0.4 | n |  | TRUE
11 | bus_LV_5399-4_0_3_node_12 | 0.4 | n |  | TRUE
12 | bus_LV_5399-4_0_3_node_10 | 0.4 | n |  | TRUE
13 | bus_LV_5399-4_0_3_node_70 | 0.4 | n |  | TRUE
14 | bus_LV_5399-4_0_3_node_68 | 0.4 | n |  | TRUE
15 | bus_LV_5399-4_0_3_node_73 | 0.4 | n |  | TRUE
16 | bus_LV_5399-4_0_3_node_72 | 0.4 | n |  | TRUE
17 | bus_LV_5399-4_0_3_node_13 | 0.4 | n |  | TRUE
18 | bus_LV_5399-4_0_3_node_23 | 0.4 | n |  | TRUE
19 | bus_LV_5399-4_0_3_node_14 | 0.4 | n |  | TRUE
20 | bus_LV_5399-4_0_3_node_15 | 0.4 | n |  | TRUE
21 | bus_LV_5399-4_0_3_node_111 | 0.4 | n |  | TRUE
22 | bus_LV_5399-4_0_3_node_24 | 0.4 | n |  | TRUE
23 | bus_LV_5399-4_0_3_node_25 | 0.4 | n |  | TRUE
24 | bus_LV_5399-4_0_3_node_27 | 0.4 | n |  | TRUE
25 | bus_LV_5399-4_0_3_node_26 | 0.4 | n |  | TRUE
26 | bus_LV_5399-4_0_3_node_112 | 0.4 | n |  | TRUE
27 | bus_LV_5399-4_0_3_node_31 | 0.4 | n |  | TRUE
28 | bus_LV_5399-4_0_3_node_28 | 0.4 | n |  | TRUE
29 | bus_LV_5399-4_0_3_node_40 | 0.4 | n |  | TRUE
30 | bus_LV_5399-4_0_3_node_19 | 0.4 | n |  | TRUE
31 | bus_LV_5399-4_0_3_node_29 | 0.4 | n |  | TRUE
32 | bus_LV_5399-4_0_3_node_30 | 0.4 | n |  | TRUE
33 | bus_LV_5399-4_0_3_node_32 | 0.4 | n |  | TRUE
34 | bus_LV_5399-4_0_3_node_41 | 0.4 | n |  | TRUE
35 | bus_LV_5399-4_0_3_node_17 | 0.4 | n |  | TRUE
36 | bus_LV_5399-4_0_3_node_18 | 0.4 | n |  | TRUE
37 | bus_LV_5399-4_0_3_node_16 | 0.4 | n |  | TRUE
38 | bus_LV_5399-4_0_3_node_52 | 0.4 | n |  | TRUE
39 | bus_LV_5399-4_0_3_node_50 | 0.4 | n |  | TRUE
40 | bus_LV_5399-4_0_3_node_33 | 0.4 | n |  | TRUE
41 | bus_LV_5399-4_0_3_node_34 | 0.4 | n |  | TRUE
42 | bus_LV_5399-4_0_3_node_20 | 0.4 | n |  | TRUE
43 | bus_LV_5399-4_0_3_node_21 | 0.4 | n |  | TRUE
44 | bus_LV_5399-4_0_3_node_22 | 0.4 | n |  | TRUE
45 | bus_LV_5399-4_0_3_node_61 | 0.4 | n |  | TRUE
46 | bus_LV_5399-4_0_3_node_95 | 0.4 | n |  | TRUE
47 | bus_LV_5399-4_0_3_node_88 | 0.4 | n |  | TRUE
48 | bus_LV_5399-4_0_3_node_37 | 0.4 | n |  | TRUE
49 | bus_LV_5399-4_0_3_node_38 | 0.4 | n |  | TRUE
50 | bus_LV_5399-4_0_3_node_36 | 0.4 | n |  | TRUE
51 | bus_LV_5399-4_0_3_node_39 | 0.4 | n |  | TRUE
52 | bus_LV_5399-4_0_3_node_62 | 0.4 | n |  | TRUE
53 | bus_LV_5399-4_0_3_node_99 | 0.4 | n |  | TRUE
54 | bus_LV_5399-4_0_3_node_74 | 0.4 | n |  | TRUE
55 | bus_LV_5399-4_0_3_node_87 | 0.4 | n |  | TRUE
56 | bus_LV_5399-4_0_3_node_35 | 0.4 | n |  | TRUE
57 | bus_LV_5399-4_0_3_node_42 | 0.4 | n |  | TRUE
58 | bus_LV_5399-4_0_3_node_43 | 0.4 | n |  | TRUE
59 | bus_LV_5399-4_0_3_node_44 | 0.4 | n |  | TRUE
60 | bus_LV_5399-4_0_3_node_45 | 0.4 | n |  | TRUE
61 | bus_LV_5399-4_0_3_node_46 | 0.4 | n |  | TRUE
62 | bus_LV_5399-4_0_3_node_47 | 0.4 | n |  | TRUE
63 | bus_LV_5399-4_0_3_node_48 | 0.4 | n |  | TRUE
64 | bus_LV_5399-4_0_3_node_49 | 0.4 | n |  | TRUE
65 | bus_LV_5399-4_0_3_node_51 | 0.4 | n |  | TRUE
66 | bus_LV_5399-4_0_3_node_53 | 0.4 | n |  | TRUE
67 | bus_LV_5399-4_0_3_node_54 | 0.4 | n |  | TRUE
68 | bus_LV_5399-4_0_3_node_55 | 0.4 | n |  | TRUE
69 | bus_LV_5399-4_0_3_node_56 | 0.4 | n |  | TRUE
70 | bus_LV_5399-4_0_3_node_57 | 0.4 | n |  | TRUE
71 | bus_LV_5399-4_0_3_node_91 | 0.4 | n |  | TRUE
72 | bus_LV_5399-4_0_3_node_58 | 0.4 | n |  | TRUE
73 | bus_LV_5399-4_0_3_node_92 | 0.4 | n |  | TRUE
74 | bus_LV_5399-4_0_3_node_59 | 0.4 | n |  | TRUE
75 | bus_LV_5399-4_0_3_node_90 | 0.4 | n |  | TRUE
76 | bus_LV_5399-4_0_3_node_96 | 0.4 | n |  | TRUE
77 | bus_LV_5399-4_0_3_node_101 | 0.4 | n |  | TRUE
78 | bus_LV_5399-4_0_3_node_86 | 0.4 | n |  | TRUE
79 | bus_LV_5399-4_0_3_node_97 | 0.4 | n |  | TRUE
80 | bus_LV_5399-4_0_3_node_75 | 0.4 | n |  | TRUE
81 | bus_LV_5399-4_0_3_node_63 | 0.4 | n |  | TRUE
82 | bus_LV_5399-4_0_3_node_64 | 0.4 | n |  | TRUE
83 | bus_LV_5399-4_0_3_node_65 | 0.4 | n |  | TRUE
84 | bus_LV_5399-4_0_3_node_66 | 0.4 | n |  | TRUE
85 | bus_LV_5399-4_0_3_node_67 | 0.4 | n |  | TRUE
86 | bus_LV_5399-4_0_3_node_71 | 0.4 | n |  | TRUE
87 | bus_LV_5399-4_0_3_node_76 | 0.4 | n |  | TRUE
88 | bus_LV_5399-4_0_3_node_77 | 0.4 | n |  | TRUE
89 | bus_LV_5399-4_0_3_node_78 | 0.4 | n |  | TRUE
90 | bus_LV_5399-4_0_3_node_79 | 0.4 | n |  | TRUE
91 | bus_LV_5399-4_0_3_node_81 | 0.4 | n |  | TRUE
92 | bus_LV_5399-4_0_3_node_83 | 0.4 | n |  | TRUE
93 | bus_LV_5399-4_0_3_node_80 | 0.4 | n |  | TRUE
94 | bus_LV_5399-4_0_3_node_82 | 0.4 | n |  | TRUE
95 | bus_LV_5399-4_0_3_node_102 | 0.4 | n |  | TRUE
96 | bus_LV_5399-4_0_3_node_84 | 0.4 | n |  | TRUE
97 | bus_LV_5399-4_0_3_node_89 | 0.4 | n |  | TRUE
98 | bus_LV_5399-4_0_3_node_94 | 0.4 | n |  | TRUE
99 | bus_LV_5399-4_0_3_node_93 | 0.4 | n |  | TRUE
100 | bus_MV_77_0_node_41 | 20 | n |  | TRUE

## load
| name | bus | p_mw | q_mvar | const_z_percent | const_i_percent | sn_mva | scaling | in_service | type
0 | LV_5399-4_0_3_load_0 | 0 | 0.00042262 | 0.00010592 | 0 | 0 |  | 1 | TRUE | wye
1 | LV_5399-4_0_3_load_1 | 1 | 0.0014114 | 0.00035374 | 0 | 0 |  | 1 | TRUE | wye
2 | LV_5399-4_0_3_load_4 | 4 | 0.0014408 | 0.0003611 | 0 | 0 |  | 1 | TRUE | wye
3 | LV_5399-4_0_3_load_5 | 5 | 0.00060012 | 0.0001504 | 0 | 0 |  | 1 | TRUE | wye
4 | LV_5399-4_0_3_load_6 | 6 | 0.00091802 | 0.00023008 | 0 | 0 |  | 1 | TRUE | wye
5 | LV_5399-4_0_3_load_12 | 11 | 0.0011666 | 0.00029238 | 0 | 0 |  | 1 | TRUE | wye
6 | LV_5399-4_0_3_load_10 | 12 | 0.00097149 | 0.00024348 | 0 | 0 |  | 1 | TRUE | wye
7 | LV_5399-4_0_3_load_70 | 13 | 0.00034362 | 8.6119e-05 | 0 | 0 |  | 1 | TRUE | wye
8 | LV_5399-4_0_3_load_68 | 14 | 0.00067082 | 0.00016812 | 0 | 0 |  | 1 | TRUE | wye
9 | LV_5399-4_0_3_load_73 | 15 | 0.00074524 | 0.00018678 | 0 | 0 |  | 1 | TRUE | wye
10 | LV_5399-4_0_3_load_13 | 17 | 0.00035257 | 8.8363e-05 | 0 | 0 |  | 1 | TRUE | wye
11 | LV_5399-4_0_3_load_23 | 18 | 0.0016764 | 0.00042015 | 0 | 0 |  | 1 | TRUE | wye
12 | LV_5399-4_0_3_load_14 | 19 | 0.0012521 | 0.0003138 | 0 | 0 |  | 1 | TRUE | wye
13 | LV_5399-4_0_3_load_15 | 20 | 0.0021174 | 0.00053068 | 0 | 0 |  | 1 | TRUE | wye
14 | LV_5399-4_0_3_load_111 | 21 | 0.0028432 | 0.00071256 | 0 | 0 |  | 1 | TRUE | wye
15 | LV_5399-4_0_3_load_27 | 24 | 0.00057856 | 0.000145 | 0 | 0 |  | 1 | TRUE | wye
16 | LV_5399-4_0_3_load_112 | 26 | 0.0012266 | 0.0003074 | 0 | 0 |  | 1 | TRUE | wye
17 | LV_5399-4_0_3_load_28 | 28 | 0.0014979 | 0.00037541 | 0 | 0 |  | 1 | TRUE | wye
18 | LV_5399-4_0_3_load_40 | 29 | 0.0012736 | 0.0003192 | 0 | 0 |  | 1 | TRUE | wye
19 | LV_5399-4_0_3_load_29 | 31 | 0.00077031 | 0.00019306 | 0 | 0 |  | 1 | TRUE | wye
20 | LV_5399-4_0_3_load_30 | 32 | 0.00062826 | 0.00015746 | 0 | 0 |  | 1 | TRUE | wye
21 | LV_5399-4_0_3_load_32 | 33 | 0.0092212 | 0.0023111 | 0 | 0 |  | 1 | TRUE | wye
22 | LV_5399-4_0_3_load_41 | 34 | 0.0024439 | 0.00061249 | 0 | 0 |  | 1 | TRUE | wye
23 | LV_5399-4_0_3_load_18 | 36 | 0.0012154 | 0.00030461 | 0 | 0 |  | 1 | TRUE | wye
24 | LV_5399-4_0_3_load_16 | 37 | 0.0050532 | 0.0012665 | 0 | 0 |  | 1 | TRUE | wye
25 | LV_5399-4_0_3_load_52 | 38 | 0.0023251 | 0.00058273 | 0 | 0 |  | 1 | TRUE | wye
26 | LV_5399-4_0_3_load_50 | 39 | 0.0064317 | 0.0016119 | 0 | 0 |  | 1 | TRUE | wye
27 | LV_5399-4_0_3_load_33 | 40 | 0.00065764 | 0.00016482 | 0 | 0 |  | 1 | TRUE | wye
28 | LV_5399-4_0_3_load_34 | 41 | 0.00090494 | 0.0002268 | 0 | 0 |  | 1 | TRUE | wye
29 | LV_5399-4_0_3_load_21 | 43 | 0.002547 | 0.00063833 | 0 | 0 |  | 1 | TRUE | wye
30 | LV_5399-4_0_3_load_61 | 45 | 0.0010654 | 0.00026702 | 0 | 0 |  | 1 | TRUE | wye
31 | LV_5399-4_0_3_load_95 | 46 | 0.001637 | 0.00041026 | 0 | 0 |  | 1 | TRUE | wye
32 | LV_5399-4_0_3_load_88 | 47 | 0.0019337 | 0.00048464 | 0 | 0 |  | 1 | TRUE | wye
33 | LV_5399-4_0_3_load_37 | 48 | 0.00072861 | 0.00018261 | 0 | 0 |  | 1 | TRUE | wye
34 | LV_5399-4_0_3_load_38 | 49 | 0.00067744 | 0.00016978 | 0 | 0 |  | 1 | TRUE | wye
35 | LV_5399-4_0_3_load_36 | 50 | 0.0025944 | 0.00065023 | 0 | 0 |  | 1 | TRUE | wye
36 | LV_5399-4_0_3_load_39 | 51 | 0.0037037 | 0.00092822 | 0 | 0 |  | 1 | TRUE | wye
37 | LV_5399-4_0_3_load_99 | 53 | 0.0019223 | 0.00048178 | 0 | 0 |  | 1 | TRUE | wye
38 | LV_5399-4_0_3_load_74 | 54 | 0.0021267 | 0.000533 | 0 | 0 |  | 1 | TRUE | wye
39 | LV_5399-4_0_3_load_35 | 56 | 0.00055641 | 0.00013945 | 0 | 0 |  | 1 | TRUE | wye
40 | LV_5399-4_0_3_load_42 | 57 | 0.00214 | 0.00053632 | 0 | 0 |  | 1 | TRUE | wye
41 | LV_5399-4_0_3_load_43 | 58 | 0.0013413 | 0.00033616 | 0 | 0 |  | 1 | TRUE | wye
42 | LV_5399-4_0_3_load_44 | 59 | 0.001158 | 0.00029022 | 0 | 0 |  | 1 | TRUE | wye
43 | LV_5399-4_0_3_load_45 | 60 | 0.0032445 | 0.00081316 | 0 | 0 |  | 1 | TRUE | wye
44 | LV_5399-4_0_3_load_46 | 61 | 0.0021673 | 0.00054318 | 0 | 0 |  | 1 | TRUE | wye
45 | LV_5399-4_0_3_load_47 | 62 | 0.003137 | 0.00078621 | 0 | 0 |  | 1 | TRUE | wye
46 | LV_5399-4_0_3_load_48 | 63 | 0.0030133 | 0.0007552 | 0 | 0 |  | 1 | TRUE | wye
47 | LV_5399-4_0_3_load_51 | 65 | 0.0012878 | 0.00032275 | 0 | 0 |  | 1 | TRUE | wye
48 | LV_5399-4_0_3_load_53 | 66 | 0.0010333 | 0.00025897 | 0 | 0 |  | 1 | TRUE | wye
49 | LV_5399-4_0_3_load_55 | 68 | 0.0022337 | 0.00055981 | 0 | 0 |  | 1 | TRUE | wye
50 | LV_5399-4_0_3_load_56 | 69 | 0.0016175 | 0.00040539 | 0 | 0 |  | 1 | TRUE | wye
51 | LV_5399-4_0_3_load_57 | 70 | 0.00090514 | 0.00022685 | 0 | 0 |  | 1 | TRUE | wye
52 | LV_5399-4_0_3_load_91 | 71 | 0.00095438 | 0.00023919 | 0 | 0 |  | 1 | TRUE | wye
53 | LV_5399-4_0_3_load_92 | 73 | 0.0014215 | 0.00035626 | 0 | 0 |  | 1 | TRUE | wye
54 | LV_5399-4_0_3_load_90 | 75 | 0.0028981 | 0.00072634 | 0 | 0 |  | 1 | TRUE | wye
55 | LV_5399-4_0_3_load_96 | 76 | 0.0018872 | 0.00047298 | 0 | 0 |  | 1 | TRUE | wye
56 | LV_5399-4_0_3_load_101 | 77 | 0.0017367 | 0.00043525 | 0 | 0 |  | 1 | TRUE | wye
57 | LV_5399-4_0_3_load_86 | 78 | 0.0070355 | 0.0017633 | 0 | 0 |  | 1 | TRUE | wye
58 | LV_5399-4_0_3_load_97 | 79 | 0.0018358 | 0.00046011 | 0 | 0 |  | 1 | TRUE | wye
59 | LV_5399-4_0_3_load_63 | 81 | 0.00034543 | 8.6574e-05 | 0 | 0 |  | 1 | TRUE | wye
60 | LV_5399-4_0_3_load_66 | 84 | 0.00050736 | 0.00012716 | 0 | 0 |  | 1 | TRUE | wye
61 | LV_5399-4_0_3_load_67 | 85 | 0.00056338 | 0.0001412 | 0 | 0 |  | 1 | TRUE | wye
62 | LV_5399-4_0_3_load_71 | 86 | 0.000513 | 0.00012857 | 0 | 0 |  | 1 | TRUE | wye
63 | LV_5399-4_0_3_load_76 | 87 | 0.0018435 | 0.00046203 | 0 | 0 |  | 1 | TRUE | wye
64 | LV_5399-4_0_3_load_77 | 88 | 0.0033842 | 0.00084815 | 0 | 0 |  | 1 | TRUE | wye
65 | LV_5399-4_0_3_load_78 | 89 | 0.0027446 | 0.00068785 | 0 | 0 |  | 1 | TRUE | wye
66 | LV_5399-4_0_3_load_79 | 90 | 0.0025309 | 0.0006343 | 0 | 0 |  | 1 | TRUE | wye
67 | LV_5399-4_0_3_load_83 | 92 | 0.0059403 | 0.0014888 | 0 | 0 |  | 1 | TRUE | wye
68 | LV_5399-4_0_3_load_80 | 93 | 0.0023158 | 0.0005804 | 0 | 0 |  | 1 | TRUE | wye
69 | LV_5399-4_0_3_load_82 | 94 | 0.0030867 | 0.0007736 | 0 | 0 |  | 1 | TRUE | wye
70 | LV_5399-4_0_3_load_102 | 95 | 0.0027779 | 0.0006962 | 0 | 0 |  | 1 | TRUE | wye
71 | LV_5399-4_0_3_load_84 | 96 | 0.0014324 | 0.00035899 | 0 | 0 |  | 1 | TRUE | wye
72 | LV_5399-4_0_3_load_89 | 97 | 0.00121 | 0.00030324 | 0 | 0 |  | 1 | TRUE | wye
73 | LV_5399-4_0_3_load_94 | 98 | 0.0015464 | 0.00038755 | 0 | 0 |  | 1 | TRUE | wye
74 | LV_5399-4_0_3_load_93 | 99 | 0.001608 | 0.000403 | 0 | 0 |  | 1 | TRUE | wye

## ext_grid
| name | bus | vm_pu | va_degree | slack_weight | in_service
0 |  | 39 | 1 | 0 | 1 | TRUE

## line
| name | std_type | from_bus | to_bus | length_km | r_ohm_per_km | x_ohm_per_km | c_nf_per_km | g_us_per_km | max_i_ka | df | parallel | type | in_service
0 | LV_5399-4_0_3_line_0 | NAYY 4x150 SE | 0 | 1 | 0.081096 | 0.208 | 0.08 | 261 | 0 | 0.27 | 1 | 1 | cs | TRUE
1 | LV_5399-4_0_3_line_1 | NAYY 4x150 SE | 1 | 2 | 0.01231 | 0.208 | 0.08 | 261 | 0 | 0.27 | 1 | 1 | cs | TRUE
2 | LV_5399-4_0_3_line_2 | NAYY 4x150 SE | 2 | 3 | 0.045956 | 0.208 | 0.08 | 261 | 0 | 0.27 | 1 | 1 | cs | TRUE
3 | LV_5399-4_0_3_line_3 | NAYY 4x150 SE | 3 | 4 | 0.0047002 | 0.208 | 0.08 | 261 | 0 | 0.27 | 1 | 1 | cs | TRUE
4 | LV_5399-4_0_3_line_4 | NAYY 4x150 SE | 4 | 5 | 0.029103 | 0.208 | 0.08 | 261 | 0 | 0.27 | 1 | 1 | cs | TRUE
5 | LV_5399-4_0_3_line_5 | NAYY 4x150 SE | 5 | 6 | 0.0068455 | 0.208 | 0.08 | 261 | 0 | 0.27 | 1 | 1 | cs | TRUE
6 | LV_5399-4_0_3_line_6 | NAYY 4x150 SE | 6 | 7 | 0.0039664 | 0.208 | 0.08 | 261 | 0 | 0.27 | 1 | 1 | cs | TRUE
7 | LV_5399-4_0_3_line_7 | NAYY 4x150 SE | 7 | 8 | 0.12314 | 0.208 | 0.08 | 261 | 0 | 0.27 | 1 | 1 | cs | TRUE
8 | LV_5399-4_0_3_line_8 | NAYY 4x150 SE | 7 | 9 | 0.12322 | 0.208 | 0.08 | 261 | 0 | 0.27 | 1 | 1 | cs | TRUE
9 | LV_5399-4_0_3_line_9 | NAYY 4x150 SE | 8 | 10 | 0.09859 | 0.208 | 0.08 | 261 | 0 | 0.27 | 1 | 1 | cs | TRUE
10 | LV_5399-4_0_3_line_10 | NAYY 4x150 SE | 9 | 11 | 0.038084 | 0.208 | 0.08 | 261 | 0 | 0.27 | 1 | 1 | cs | TRUE
11 | LV_5399-4_0_3_line_11 | NAYY 4x150 SE | 9 | 12 | 0.049618 | 0.208 | 0.08 | 261 | 0 | 0.27 | 1 | 1 | cs | TRUE
12 | LV_5399-4_0_3_line_12 | NAYY 4x150 SE | 10 | 13 | 0.0016284 | 0.208 | 0.08 | 261 | 0 | 0.27 | 1 | 1 | cs | TRUE
13 | LV_5399-4_0_3_line_13 | NAYY 4x150 SE | 10 | 14 | 0.02234 | 0.208 | 0.08 | 261 | 0 | 0.27 | 1 | 1 | cs | TRUE
14 | LV_5399-4_0_3_line_14 | NAYY 4x150 SE | 11 | 17 | 0.12222 | 0.208 | 0.08 | 261 | 0 | 0.27 | 1 | 1 | cs | TRUE
15 | LV_5399-4_0_3_line_15 | NAYY 4x150 SE | 13 | 86 | 0.023868 | 0.208 | 0.08 | 261 | 0 | 0.27 | 1 | 1 | cs | TRUE
16 | LV_5399-4_0_3_line_16 | NAYY 4x150 SE | 14 | 85 | 0.0096451 | 0.208 | 0.08 | 261 | 0 | 0.27 | 1 | 1 | cs | TRUE
17 | LV_5399-4_0_3_line_17 | NAYY 4x150 SE | 15 | 16 | 0.029541 | 0.208 | 0.08 | 261 | 0 | 0.27 | 1 | 1 | cs | TRUE
18 | LV_5399-4_0_3_line_18 | NAYY 4x150 SE | 16 | 86 | 0.065364 | 0.208 | 0.08 | 261 | 0 | 0.27 | 1 | 1 | cs | TRUE
19 | LV_5399-4_0_3_line_19 | NAYY 4x150 SE | 17 | 18 | 0.1108 | 0.208 | 0.08 | 261 | 0 | 0.27 | 1 | 1 | cs | TRUE
20 | LV_5399-4_0_3_line_20 | NAYY 4x150 SE | 18 | 22 | 0.063698 | 0.208 | 0.08 | 261 | 0 | 0.27 | 1 | 1 | cs | TRUE
21 | LV_5399-4_0_3_line_21 | NAYY 4x150 SE | 18 | 23 | 0.026586 | 0.208 | 0.08 | 261 | 0 | 0.27 | 1 | 1 | cs | TRUE
22 | LV_5399-4_0_3_line_22 | NAYY 4x150 SE | 19 | 20 | 0.03398 | 0.208 | 0.08 | 261 | 0 | 0.27 | 1 | 2 | cs | TRUE
23 | LV_5399-4_0_3_line_23 | NAYY 4x150 SE | 19 | 21 | 0.079324 | 0.208 | 0.08 | 261 | 0 | 0.27 | 1 | 2 | cs | TRUE
24 | LV_5399-4_0_3_line_24 | NAYY 4x150 SE | 20 | 29 | 0.032094 | 0.208 | 0.08 | 261 | 0 | 0.27 | 1 | 2 | cs | TRUE
25 | LV_5399-4_0_3_line_25 | NAYY 4x150 SE | 21 | 30 | 0.080172 | 0.208 | 0.08 | 261 | 0 | 0.27 | 1 | 1 | cs | TRUE
26 | LV_5399-4_0_3_line_26 | NAYY 4x150 SE | 22 | 30 | 0.10893 | 0.208 | 0.08 | 261 | 0 | 0.27 | 1 | 1 | cs | TRUE
27 | LV_5399-4_0_3_line_27 | NAYY 4x150 SE | 22 | 25 | 0.011172 | 0.208 | 0.08 | 261 | 0 | 0.27 | 1 | 1 | cs | TRUE
28 | LV_5399-4_0_3_line_28 | NAYY 4x150 SE | 23 | 24 | 0.045394 | 0.208 | 0.08 | 261 | 0 | 0.27 | 1 | 1 | cs | TRUE
29 | LV_5399-4_0_3_line_29 | NAYY 4x150 SE | 24 | 28 | 0.0027291 | 0.208 | 0.08 | 261 | 0 | 0.27 | 1 | 1 | cs | TRUE
30 | LV_5399-4_0_3_line_30 | NAYY 4x150 SE | 25 | 26 | 0.019862 | 0.208 | 0.08 | 261 | 0 | 0.27 | 1 | 1 | cs | TRUE
31 | LV_5399-4_0_3_line_31 | NAYY 4x150 SE | 25 | 27 | 0.079731 | 0.208 | 0.08 | 261 | 0 | 0.27 | 1 | 1 | cs | TRUE
32 | LV_5399-4_0_3_line_32 | NAYY 4x150 SE | 27 | 33 | 0.045717 | 0.208 | 0.08 | 261 | 0 | 0.27 | 1 | 1 | cs | TRUE
33 | LV_5399-4_0_3_line_33 | NAYY 4x150 SE | 27 | 31 | 0.030664 | 0.208 | 0.08 | 261 | 0 | 0.27 | 1 | 1 | cs | TRUE
34 | LV_5399-4_0_3_line_34 | NAYY 4x150 SE | 29 | 34 | 0.023191 | 0.208 | 0.08 | 261 | 0 | 0.27 | 1 | 2 | cs | TRUE
35 | LV_5399-4_0_3_line_35 | NAYY 4x150 SE | 30 | 35 | 0.016392 | 0.208 | 0.08 | 261 | 0 | 0.27 | 1 | 1 | cs | TRUE
36 | LV_5399-4_0_3_line_36 | NAYY 4x150 SE | 31 | 32 | 0.007452 | 0.208 | 0.08 | 261 | 0 | 0.27 | 1 | 1 | cs | TRUE
37 | LV_5399-4_0_3_line_37 | NAYY 4x150 SE | 34 | 57 | 0.026674 | 0.208 | 0.08 | 261 | 0 | 0.27 | 1 | 2 | cs | TRUE
38 | LV_5399-4_0_3_line_38 | NAYY 4x150 SE | 35 | 36 | 0.069907 | 0.208 | 0.08 | 261 | 0 | 0.27 | 1 | 1 | cs | TRUE
39 | LV_5399-4_0_3_line_39 | NAYY 4x150 SE | 36 | 40 | 0.033507 | 0.208 | 0.08 | 261 | 0 | 0.27 | 1 | 1 | cs | TRUE
40 | LV_5399-4_0_3_line_40 | NAYY 4x150 SE | 37 | 38 | 0.10837 | 0.208 | 0.08 | 261 | 0 | 0.27 | 1 | 1 | cs | TRUE
41 | LV_5399-4_0_3_line_41 | NAYY 4x150 SE | 38 | 39 | 0.012955 | 0.208 | 0.08 | 261 | 0 | 0.27 | 1 | 1 | cs | TRUE
42 | LV_5399-4_0_3_line_42 | NAYY 4x150 SE | 39 | 64 | 0.010013 | 0.208 | 0.08 | 261 | 0 | 0.27 | 1 | 2 | cs | TRUE
43 | LV_5399-4_0_3_line_43 | NAYY 4x150 SE | 40 | 41 | 0.0030177 | 0.208 | 0.08 | 261 | 0 | 0.27 | 1 | 1 | cs | TRUE
44 | LV_5399-4_0_3_line_44 | NAYY 4x150 SE | 41 | 56 | 0.0021983 | 0.208 | 0.08 | 261 | 0 | 0.27 | 1 | 1 | cs | TRUE
45 | LV_5399-4_0_3_line_45 | NAYY 4x150 SE | 42 | 43 | 0.044149 | 0.208 | 0.08 | 261 | 0 | 0.27 | 1 | 1 | cs | TRUE
46 | LV_5399-4_0_3_line_46 | NAYY 4x150 SE | 42 | 44 | 0.12604 | 0.208 | 0.08 | 261 | 0 | 0.27 | 1 | 1 | cs | TRUE
47 | LV_5399-4_0_3_line_47 | NAYY 4x150 SE | 43 | 45 | 0.064743 | 0.208 | 0.08 | 261 | 0 | 0.27 | 1 | 1 | cs | TRUE
48 | LV_5399-4_0_3_line_48 | NAYY 4x150 SE | 44 | 46 | 0.075128 | 0.208 | 0.08 | 261 | 0 | 0.27 | 1 | 1 | cs | TRUE
49 | LV_5399-4_0_3_line_49 | NAYY 4x150 SE | 44 | 47 | 0.074582 | 0.208 | 0.08 | 261 | 0 | 0.27 | 1 | 1 | cs | TRUE
50 | LV_5399-4_0_3_line_50 | NAYY 4x150 SE | 45 | 52 | 0.03691 | 0.208 | 0.08 | 261 | 0 | 0.27 | 1 | 1 | cs | TRUE
51 | LV_5399-4_0_3_line_51 | NAYY 4x150 SE | 46 | 53 | 0.023537 | 0.208 | 0.08 | 261 | 0 | 0.27 | 1 | 1 | cs | TRUE
52 | LV_5399-4_0_3_line_52 | NAYY 4x150 SE | 47 | 55 | 0.0070676 | 0.208 | 0.08 | 261 | 0 | 0.27 | 1 | 1 | cs | TRUE
53 | LV_5399-4_0_3_line_53 | NAYY 4x150 SE | 48 | 49 | 0.012582 | 0.208 | 0.08 | 261 | 0 | 0.27 | 1 | 1 | cs | TRUE
54 | LV_5399-4_0_3_line_54 | NAYY 4x150 SE | 48 | 50 | 0.06213 | 0.208 | 0.08 | 261 | 0 | 0.27 | 1 | 1 | cs | TRUE
55 | LV_5399-4_0_3_line_55 | NAYY 4x150 SE | 49 | 51 | 0.018709 | 0.208 | 0.08 | 261 | 0 | 0.27 | 1 | 1 | cs | TRUE
56 | LV_5399-4_0_3_line_56 | NAYY 4x150 SE | 50 | 56 | 0.030566 | 0.208 | 0.08 | 261 | 0 | 0.27 | 1 | 1 | cs | TRUE
57 | LV_5399-4_0_3_line_57 | NAYY 4x150 SE | 52 | 54 | 0.051579 | 0.208 | 0.08 | 261 | 0 | 0.27 | 1 | 1 | cs | TRUE
58 | LV_5399-4_0_3_line_58 | NAYY 4x150 SE | 54 | 80 | 0.02591 | 0.208 | 0.08 | 261 | 0 | 0.27 | 1 | 1 | cs | TRUE
59 | LV_5399-4_0_3_line_59 | NAYY 4x150 SE | 55 | 97 | 0.013067 | 0.208 | 0.08 | 261 | 0 | 0.27 | 1 | 1 | cs | TRUE
60 | LV_5399-4_0_3_line_60 | NAYY 4x150 SE | 55 | 78 | 0.0043016 | 0.208 | 0.08 | 261 | 0 | 0.27 | 1 | 1 | cs | TRUE
61 | LV_5399-4_0_3_line_61 | NAYY 4x150 SE | 57 | 58 | 0.0015522 | 0.208 | 0.08 | 261 | 0 | 0.27 | 1 | 2 | cs | TRUE
62 | LV_5399-4_0_3_line_62 | NAYY 4x150 SE | 58 | 59 | 0.0092535 | 0.208 | 0.08 | 261 | 0 | 0.27 | 1 | 2 | cs | TRUE
63 | LV_5399-4_0_3_line_63 | NAYY 4x150 SE | 59 | 60 | 0.020383 | 0.208 | 0.08 | 261 | 0 | 0.27 | 1 | 2 | cs | TRUE
64 | LV_5399-4_0_3_line_64 | NAYY 4x150 SE | 60 | 61 | 0.028601 | 0.208 | 0.08 | 261 | 0 | 0.27 | 1 | 2 | cs | TRUE
65 | LV_5399-4_0_3_line_65 | NAYY 4x150 SE | 61 | 62 | 0.00024391 | 0.208 | 0.08 | 261 | 0 | 0.27 | 1 | 2 | cs | TRUE
66 | LV_5399-4_0_3_line_66 | NAYY 4x150 SE | 62 | 63 | 0.019297 | 0.208 | 0.08 | 261 | 0 | 0.27 | 1 | 2 | cs | TRUE
67 | LV_5399-4_0_3_line_67 | NAYY 4x150 SE | 63 | 64 | 0.015828 | 0.208 | 0.08 | 261 | 0 | 0.27 | 1 | 2 | cs | TRUE
68 | LV_5399-4_0_3_line_68 | NAYY 4x150 SE | 64 | 65 | 0.086231 | 0.208 | 0.08 | 261 | 0 | 0.27 | 1 | 2 | cs | TRUE
69 | LV_5399-4_0_3_line_69 | NAYY 4x150 SE | 65 | 66 | 0.012503 | 0.208 | 0.08 | 261 | 0 | 0.27 | 1 | 2 | cs | TRUE
70 | LV_5399-4_0_3_line_70 | NAYY 4x150 SE | 66 | 67 | 0.0043306 | 0.208 | 0.08 | 261 | 0 | 0.27 | 1 | 1 | cs | TRUE
71 | LV_5399-4_0_3_line_71 | NAYY 4x150 SE | 67 | 68 | 0.019643 | 0.208 | 0.08 | 261 | 0 | 0.27 | 1 | 1 | cs | TRUE
72 | LV_5399-4_0_3_line_72 | NAYY 4x150 SE | 67 | 69 | 0.018873 | 0.208 | 0.08 | 261 | 0 | 0.27 | 1 | 1 | cs | TRUE
73 | LV_5399-4_0_3_line_73 | NAYY 4x150 SE | 68 | 70 | 0.014246 | 0.208 | 0.08 | 261 | 0 | 0.27 | 1 | 1 | cs | TRUE
74 | LV_5399-4_0_3_line_74 | NAYY 4x150 SE | 69 | 71 | 0.0016904 | 0.208 | 0.08 | 261 | 0 | 0.27 | 1 | 1 | cs | TRUE
75 | LV_5399-4_0_3_line_75 | NAYY 4x150 SE | 70 | 72 | 0.011629 | 0.208 | 0.08 | 261 | 0 | 0.27 | 1 | 1 | cs | TRUE
76 | LV_5399-4_0_3_line_76 | NAYY 4x150 SE | 71 | 73 | 0.0015719 | 0.208 | 0.08 | 261 | 0 | 0.27 | 1 | 1 | cs | TRUE
77 | LV_5399-4_0_3_line_77 | NAYY 4x150 SE | 72 | 74 | 0.01431 | 0.208 | 0.08 | 261 | 0 | 0.27 | 1 | 1 | cs | TRUE
78 | LV_5399-4_0_3_line_78 | NAYY 4x150 SE | 73 | 99 | 0.0031174 | 0.208 | 0.08 | 261 | 0 | 0.27 | 1 | 1 | cs | TRUE
79 | LV_5399-4_0_3_line_79 | NAYY 4x150 SE | 74 | 75 | 0.01274 | 0.208 | 0.08 | 261 | 0 | 0.27 | 1 | 1 | cs | TRUE
80 | LV_5399-4_0_3_line_80 | NAYY 4x150 SE | 75 | 76 | 0.019393 | 0.208 | 0.08 | 261 | 0 | 0.27 | 1 | 1 | cs | TRUE
81 | LV_5399-4_0_3_line_81 | NAYY 4x150 SE | 75 | 77 | 0.10646 | 0.208 | 0.08 | 261 | 0 | 0.27 | 1 | 1 | cs | TRUE
82 | LV_5399-4_0_3_line_82 | NAYY 4x150 SE | 76 | 79 | 0.016508 | 0.208 | 0.08 | 261 | 0 | 0.27 | 1 | 1 | cs | TRUE
83 | LV_5399-4_0_3_line_83 | NAYY 4x150 SE | 80 | 87 | 0.021979 | 0.208 | 0.08 | 261 | 0 | 0.27 | 1 | 1 | cs | TRUE
84 | LV_5399-4_0_3_line_84 | NAYY 4x150 SE | 80 | 88 | 0.050882 | 0.208 | 0.08 | 261 | 0 | 0.27 | 1 | 1 | cs | TRUE
85 | LV_5399-4_0_3_line_85 | NAYY 4x150 SE | 80 | 89 | 0.083277 | 0.208 | 0.08 | 261 | 0 | 0.27 | 1 | 1 | cs | TRUE
86 | LV_5399-4_0_3_line_86 | NAYY 4x150 SE | 81 | 82 | 0.068047 | 0.208 | 0.08 | 261 | 0 | 0.27 | 1 | 1 | cs | TRUE
87 | LV_5399-4_0_3_line_87 | NAYY 4x150 SE | 82 | 83 | 0.012948 | 0.208 | 0.08 | 261 | 0 | 0.27 | 1 | 1 | cs | TRUE
88 | LV_5399-4_0_3_line_88 | NAYY 4x150 SE | 83 | 84 | 0.032338 | 0.208 | 0.08 | 261 | 0 | 0.27 | 1 | 1 | cs | TRUE
89 | LV_5399-4_0_3_line_89 | NAYY 4x150 SE | 84 | 85 | 0.011725 | 0.208 | 0.08 | 261 | 0 | 0.27 | 1 | 1 | cs | TRUE
90 | LV_5399-4_0_3_line_90 | NAYY 4x150 SE | 87 | 90 | 0.0090864 | 0.208 | 0.08 | 261 | 0 | 0.27 | 1 | 1 | cs | TRUE
91 | LV_5399-4_0_3_line_91 | NAYY 4x150 SE | 88 | 91 | 0.048797 | 0.208 | 0.08 | 261 | 0 | 0.27 | 1 | 1 | cs | TRUE
92 | LV_5399-4_0_3_line_92 | NAYY 4x150 SE | 89 | 92 | 0.01719 | 0.208 | 0.08 | 261 | 0 | 0.27 | 1 | 1 | cs | TRUE
93 | LV_5399-4_0_3_line_93 | NAYY 4x150 SE | 90 | 93 | 0.032613 | 0.208 | 0.08 | 261 | 0 | 0.27 | 1 | 1 | cs | TRUE
94 | LV_5399-4_0_3_line_94 | NAYY 4x150 SE | 91 | 94 | 0.04596 | 0.208 | 0.08 | 261 | 0 | 0.27 | 1 | 1 | cs | TRUE
95 | LV_5399-4_0_3_line_95 | NAYY 4x150 SE | 93 | 95 | 0.023777 | 0.208 | 0.08 | 261 | 0 | 0.27 | 1 | 1 | cs | TRUE
96 | LV_5399-4_0_3_line_96 | NAYY 4x150 SE | 94 | 96 | 0.014881 | 0.208 | 0.08 | 261 | 0 | 0.27 | 1 | 1 | cs | TRUE
97 | LV_5399-4_0_3_line_97 | NAYY 4x150 SE | 97 | 98 | 0.0019212 | 0.208 | 0.08 | 261 | 0 | 0.27 | 1 | 1 | cs | TRUE
98 | LV_5399-4_0_3_line_98 | NAYY 4x150 SE | 98 | 99 | 0.00082957 | 0.208 | 0.08 | 261 | 0 | 0.27 | 1 | 1 | cs | TRUE

## trafo
| name | std_type | hv_bus | lv_bus | sn_mva | vn_hv_kv | vn_lv_kv | vk_percent | vkr_percent | pfe_kw | i0_percent | shift_degree | tap_side | tap_neutral | tap_min | tap_max | tap_step_percent | tap_step_degree | tap_pos | tap_phase_shifter | parallel | df | in_service
0 | LV_5399-4_0_3_trafo_50 | 0.25 MVA 20/0.4 kV | 100 | 39 | 0.25 | 20 | 0.4 | 6 | 1.44 | 0.8 | 0.32 | 150 | hv | 0 | -2 | 2 | 2.5 | 0 | 0 | FALSE | 1 | 1 | TRUE

## line_geodata
| x0 | y0 | x1 | y1 | x2 | y2 | x3 | y3 | x4 | y4 | x5 | y5 | x6 | y6 | x7 | y7 | x8 | y8 | x9 | y9 | x10 | y10 | x11 | y11 | x12 | y12
0 | 2708384.969 | 1123132.8573 | 2708376.3413 | 1123146.7923 | 2708372.9694 | 1123155.9045 | 2708367.8952 | 1123178.2392 | 2708364.1497 | 1123189.6906 | 2708357.8347 | 1123201.6409 | 2708355.0208 | 1123207.5239
1 | 2708349.7094 | 1123218.6286 | 2708355.0208 | 1123207.5239
2 | 2708338.7859 | 1123263.0952 | 2708344.0885 | 1123235.3166 | 2708347.2092 | 1123223.865 | 2708349.7094 | 1123218.6286
3 | 2708338.7859 | 1123263.0952 | 2708337.6949 | 1123267.6671
4 | 2708337.6949 | 1123267.6671 | 2708332.4484 | 1123289.6545 | 2708331.2655 | 1123296.0445
5 | 2708331.2655 | 1123296.0445 | 2708330.0195 | 1123302.7757
6 | 2708329.2975 | 1123306.6758 | 2708330.0195 | 1123302.7757
7 | 2708329.2975 | 1123306.6758 | 2708321.617 | 1123314.3433 | 2708316.6814 | 1123327.2299 | 2708314.756 | 1123342.1496 | 2708311.0665 | 1123351.7787 | 2708302.5551 | 1123367.9479 | 2708291.7244 | 1123375.8148 | 2708286.8077 | 1123378.1728 | 2708269.044 | 1123387.2831 | 2708262.7224 | 1123390.5722 | 2708255.9811 | 1123396.6222
8 | 2708329.2975 | 1123306.6758 | 2708328.1132 | 1123319.8297 | 2708327.462 | 1123344.1338 | 2708326.0344 | 1123354.515 | 2708321.4091 | 1123375.9127 | 2708321.1664 | 1123385.5924 | 2708324.241 | 1123413.7434 | 2708324.6998 | 1123429.0392
9 | 2708166.6143 | 1123393.1222 | 2708171.1693 | 1123391.5804 | 2708173.2879 | 1123397.322 | 2708181.4981 | 1123400.1261 | 2708183.6091 | 1123396.3725 | 2708195.7712 | 1123394.2663 | 2708201.5924 | 1123395.2377 | 2708206.4928 | 1123398.961 | 2708215.2282 | 1123400.4292 | 2708228.9838 | 1123398.9298 | 2708232.2405 | 1123396.6643 | 2708240.7299 | 1123395.5043 | 2708255.9811 | 1123396.6222
10 | 2708324.6998 | 1123429.0392 | 2708322.8969 | 1123447.0186 | 2708318.3839 | 1123466.5174
11 | 2708324.6998 | 1123429.0392 | 2708332.3687 | 1123422.8725 | 2708337.958 | 1123388.1279 | 2708339.6499 | 1123386.2458 | 2708341.5972 | 1123386.9033
12 | 2708166.6143 | 1123393.1222 | 2708166.4825 | 1123394.7453
13 | 2708166.6143 | 1123393.1222 | 2708168.7725 | 1123385.8672 | 2708174.092 | 1123372.0875
14 | 2708318.3839 | 1123466.5174 | 2708316.9283 | 1123472.8062 | 2708303.8163 | 1123518.49 | 2708297.6803 | 1123535.1132 | 2708292.3858 | 1123545.225 | 2708280.9297 | 1123559.6071 | 2708264.1286 | 1123571.7196
15 | 2708166.4825 | 1123394.7453 | 2708166.0407 | 1123400.1832 | 2708166.4918 | 1123407.307 | 2708163.8908 | 1123418.2767
16 | 2708177.5655 | 1123363.0896 | 2708174.092 | 1123372.0875
17 | 2708142.8657 | 1123478.5975 | 2708169.4763 | 1123491.4258
18 | 2708142.8657 | 1123478.5975 | 2708146.018 | 1123471.8162 | 2708146.6659 | 1123451.9705 | 2708162.5961 | 1123423.7369 | 2708163.8908 | 1123418.2767
19 | 2708264.1286 | 1123571.7196 | 2708327.1865 | 1123662.8226
20 | 2708284.7609 | 1123709.6393 | 2708303.6339 | 1123683.3155 | 2708317.896 | 1123672.4415 | 2708327.1865 | 1123662.8226
21 | 2708348.9758 | 1123652.2736 | 2708345.5898 | 1123650.5674 | 2708340.6158 | 1123651.4012 | 2708334.4374 | 1123655.3153 | 2708327.1865 | 1123662.8226
22 | 2708126.0191 | 1123710.5075 | 2708150.9658 | 1123687.4357
23 | 2708150.9658 | 1123687.4357 | 2708225.7306 | 1123713.9418
24 | 2708126.0191 | 1123710.5075 | 2708115.5404 | 1123720.1987 | 2708105.3382 | 1123730.0562 | 2708103.1636 | 1123732.9685
25 | 2708219.6496 | 1123787.8586 | 2708225.7657 | 1123781.3749 | 2708231.4546 | 1123775.495 | 2708234.0515 | 1123769.1485 | 2708234.177 | 1123762.1351 | 2708232.5533 | 1123737.3678 | 2708225.7306 | 1123713.9418
26 | 2708219.6496 | 1123787.8586 | 2708238.4159 | 1123779.5332 | 2708242.44 | 1123774.4575 | 2708244.862 | 1123766.251 | 2708247.2546 | 1123759.6896 | 2708254.2254 | 1123751.5646 | 2708256.6066 | 1123745.6367 | 2708256.8391 | 1123732.6435 | 2708259.3917 | 1123728.7756 | 2708284.7609 | 1123709.6393
27 | 2708284.7609 | 1123709.6393 | 2708289.5141 | 1123709.9356 | 2708294.0299 | 1123711.8621 | 2708294.6139 | 1123713.2735
28 | 2708348.9758 | 1123652.2736 | 2708349.6432 | 1123655.4876 | 2708345.9787 | 1123669.331 | 2708347.8749 | 1123680.1497 | 2708347.9279 | 1123688.3893 | 2708348.6406 | 1123696.9271
29 | 2708348.8676 | 1123699.6467 | 2708348.6406 | 1123696.9271
30 | 2708294.6139 | 1123713.2735 | 2708302.8194 | 1123708.1281 | 2708312.8063 | 1123710.3193
31 | 2708285.6676 | 1123790.3854 | 2708285.8619 | 1123775.2236 | 2708282.9527 | 1123752.9127 | 2708295.3317 | 1123720.1352 | 2708295.4202 | 1123715.1891 | 2708294.6139 | 1123713.2735
32 | 2708299.8804 | 1123827.9084 | 2708286.7259 | 1123819.5788 | 2708284.7987 | 1123817.8098 | 2708284.0003 | 1123813.7262 | 2708285.6676 | 1123790.3854
33 | 2708285.6676 | 1123790.3854 | 2708295.1866 | 1123791.9901 | 2708302.0983 | 1123787.1662 | 2708308.7801 | 1123783.9837 | 2708313.4924 | 1123786.1361
34 | 2708103.1636 | 1123732.9685 | 2708096.2199 | 1123742.2679 | 2708090.6461 | 1123752.4239
35 | 2708219.6496 | 1123787.8586 | 2708216.8962 | 1123791.3116 | 2708211.6137 | 1123802.0685
36 | 2708313.4924 | 1123786.1361 | 2708313.4924 | 1123786.1361 | 2708315.2289 | 1123793.383
37 | 2708090.6461 | 1123752.4239 | 2708077.8125 | 1123775.8078
38 | 2708211.6137 | 1123802.0685 | 2708264.6536 | 1123847.6077
39 | 2708264.6536 | 1123847.6077 | 2708266.0355 | 1123848.7942 | 2708269.8163 | 1123857.3118 | 2708271.6131 | 1123872.3981 | 2708276.5639 | 1123877.5895
40 | 2708076.9117 | 1123856.7427 | 2708163.9639 | 1123921.2949
41 | 2708069.3915 | 1123867.2917 | 2708069.3915 | 1123867.2917 | 2708076.9117 | 1123856.7427
42 | 2708059.3944 | 1123867.8469 | 2708069.3915 | 1123867.2917
43 | 2708276.5639 | 1123877.5895 | 2708278.6465 | 1123879.7733
44 | 2708280.1637 | 1123881.3641 | 2708278.6465 | 1123879.7733
45 | 2708102.1674 | 1124055.0316 | 2708101.116 | 1124056.9029 | 2708099.3936 | 1124059.207 | 2708082.4409 | 1124064.0629 | 2708063.0101 | 1124073.2449
46 | 2708102.1674 | 1124055.0316 | 2708101.041 | 1124052.899 | 2708099.1666 | 1124051.6314 | 2708093.4013 | 1124051.4505 | 2708077.2012 | 1124050.8719 | 2708035.4503 | 1124045.612 | 2708005.044 | 1124039.4653 | 2707995.7889 | 1124038.2105 | 2707988.1976 | 1124038.364 | 2707978.671 | 1124040.2286
47 | 2708063.0101 | 1124073.2449 | 2708053.6484 | 1124077.6687 | 2708024.9474 | 1124090.0421 | 2708004.0336 | 1124099.9308
48 | 2707978.671 | 1124040.2286 | 2707971.1625 | 1124043.519 | 2707950.959 | 1124054.6546 | 2707942.5289 | 1124060.3302 | 2707939.6938 | 1124063.6262 | 2707934.1284 | 1124072.9885 | 2707929.1615 | 1124076.9024 | 2707920.9207 | 1124080.6134 | 2707917.8578 | 1124081.0737
49 | 2707978.671 | 1124040.2286 | 2707995.5645 | 1123985.995 | 2707988.9614 | 1123969.4886
50 | 2708010.1429 | 1124133.9617 | 2708002.7476 | 1124118.8311 | 2708001.0885 | 1124113.7093 | 2708000.3684 | 1124109.1157 | 2708001.1699 | 1124104.8273 | 2708004.0336 | 1124099.9308 | 2708004.0336 | 1124099.9308
51 | 2707917.8578 | 1124081.0737 | 2707907.8913 | 1124082.5713 | 2707895.482 | 1124087.7823
52 | 2707986.3363 | 1123962.9266 | 2707988.9614 | 1123969.4886
53 | 2708296.5121 | 1123957.7607 | 2708302.0718 | 1123962.2233 | 2708300.3515 | 1123965.6948 | 2708301.4128 | 1123966.863
54 | 2708290.8454 | 1123907.387 | 2708290.8454 | 1123907.387 | 2708288.4198 | 1123915.7935 | 2708288.6267 | 1123921.4675 | 2708292.7876 | 1123925.9782 | 2708299.6706 | 1123928.781 | 2708291.428 | 1123944.199 | 2708290.2419 | 1123952.7277 | 2708296.5121 | 1123957.7607
55 | 2708316.0909 | 1123976.0832 | 2708309.6842 | 1123975.9684 | 2708301.4128 | 1123966.863
56 | 2708280.1637 | 1123881.3641 | 2708285.4208 | 1123886.8767 | 2708288.6491 | 1123891.3596 | 2708286.6287 | 1123900.3959 | 2708290.8454 | 1123907.387
57 | 2708010.1429 | 1124133.9617 | 2708011.3428 | 1124118.1618 | 2708016.2187 | 1124115.0246 | 2708036.509 | 1124127.5171 | 2708041.3062 | 1124123.7356
58 | 2708061.6308 | 1124128.9999 | 2708058.8474 | 1124125.5146 | 2708047.9839 | 1124118.4716 | 2708041.3062 | 1124123.7356
59 | 2707986.3363 | 1123962.9266 | 2707994.1125 | 1123952.4252
60 | 2707986.3363 | 1123962.9266 | 2707982.1041 | 1123963.696
61 | 2708077.8125 | 1123775.8078 | 2708077.0657 | 1123777.1685
62 | 2708077.0657 | 1123777.1685 | 2708072.6136 | 1123785.2806
63 | 2708072.6136 | 1123785.2806 | 2708071.4992 | 1123787.3111 | 2708067.4156 | 1123799.6128 | 2708066.3833 | 1123804.6121
64 | 2708063.9388 | 1123832.9989 | 2708064.3884 | 1123824.875 | 2708064.41 | 1123814.1685 | 2708066.3833 | 1123804.6121
65 | 2708063.9253 | 1123833.2424 | 2708063.9388 | 1123832.9989
66 | 2708063.9253 | 1123833.2424 | 2708062.859 | 1123852.5099
67 | 2708059.3944 | 1123867.8469 | 2708062.5775 | 1123857.5971 | 2708062.859 | 1123852.5099
68 | 2708059.3944 | 1123867.8469 | 2708052.943 | 1123874.9808 | 2708006.0263 | 1123908.4427 | 2707991.7655 | 1123920.9761
69 | 2707982.3737 | 1123929.2302 | 2707991.7655 | 1123920.9761
70 | 2707979.1208 | 1123932.089 | 2707982.3737 | 1123929.2302
71 | 2707979.1208 | 1123932.089 | 2707968.8121 | 1123944.9245 | 2707966.7953 | 1123947.3832
72 | 2707979.1208 | 1123932.089 | 2707986.0257 | 1123937.5602 | 2707993.7819 | 1123943.9719
73 | 2707966.7953 | 1123947.3832 | 2707957.76 | 1123958.398
74 | 2707993.7819 | 1123943.9719 | 2707995.0848 | 1123945.0489
75 | 2707951.5534 | 1123968.2095 | 2707956.4348 | 1123960.0135 | 2707957.76 | 1123958.398
76 | 2707994.8794 | 1123946.6074 | 2707995.0848 | 1123945.0489 | 2707995.0848 | 1123945.0489
77 | 2707951.5534 | 1123968.2095 | 2707945.7747 | 1123981.3037
78 | 2707994.4719 | 1123949.698 | 2707994.8794 | 1123946.6074
79 | 2707945.7747 | 1123981.3037 | 2707939.983 | 1123992.651
80 | 2707931.1668 | 1124009.9238 | 2707939.983 | 1123992.651
81 | 2707939.983 | 1123992.651 | 2707843.0225 | 1123948.6831
82 | 2707931.1668 | 1124009.9238 | 2707926.092 | 1124019.8665 | 2707923.2285 | 1124024.38
83 | 2708061.6308 | 1124128.9999 | 2708073.9971 | 1124147.1696
84 | 2708061.6308 | 1124128.9999 | 2708052.5039 | 1124139.1435 | 2708049.6655 | 1124150.3889 | 2708052.5118 | 1124170.6417 | 2708051.8695 | 1124175.7881
85 | 2708061.6308 | 1124128.9999 | 2708072.9264 | 1124121.7858 | 2708092.1153 | 1124116.0692 | 2708104.7261 | 1124116.3947 | 2708129.415 | 1124123.5404 | 2708140.1806 | 1124127.6807
86 | 2708163.5054 | 1123313.7932 | 2708183.6687 | 1123285.6576 | 2708187.6483 | 1123252.4629
87 | 2708161.6258 | 1123326.6012 | 2708163.5054 | 1123313.7932
88 | 2708161.6258 | 1123326.6012 | 2708177.1865 | 1123343.6348 | 2708180.8365 | 1123349.5705 | 2708180.5784 | 1123351.8544
89 | 2708180.5784 | 1123351.8544 | 2708180.0302 | 1123356.7051 | 2708177.5655 | 1123363.0896
90 | 2708073.9971 | 1124147.1696 | 2708079.1095 | 1124154.6812
91 | 2708033.255 | 1124213.848 | 2708037.6195 | 1124214.7265 | 2708042.0139 | 1124213.9378 | 2708043.8067 | 1124211.5683 | 2708048.6327 | 1124199.1353 | 2708050.5318 | 1124186.5055 | 2708051.8695 | 1124175.7881
92 | 2708153.7289 | 1124137.4336 | 2708147.6974 | 1124130.5716 | 2708140.1806 | 1124127.6807
93 | 2708079.1095 | 1124154.6812 | 2708082.957 | 1124160.3342 | 2708095.8941 | 1124172.5954 | 2708103.3704 | 1124175.2993
94 | 2708033.255 | 1124213.848 | 2708030.6734 | 1124215.0361 | 2708012.1542 | 1124209.6131 | 2707999.2492 | 1124208.0707 | 2707992.6821 | 1124208.3203 | 2707988.7141 | 1124209.8505
95 | 2708103.3704 | 1124175.2993 | 2708120.0531 | 1124181.3326 | 2708126.0877 | 1124181.4926
96 | 2707988.7141 | 1124209.8505 | 2707988.7141 | 1124209.8505 | 2707977.1688 | 1124219.2395
97 | 2707994.3635 | 1123950.5205 | 2707994.1125 | 1123952.4252
98 | 2707994.3635 | 1123950.5205 | 2707994.4719 | 1123949.698

## bus_geodata
| x | y | coords
0 | 2708384.969 | 1123132.8573
1 | 2708355.0208 | 1123207.5239
2 | 2708349.7094 | 1123218.6286
3 | 2708338.7859 | 1123263.0952
4 | 2708337.6949 | 1123267.6671
5 | 2708331.2655 | 1123296.0445
6 | 2708330.0194 | 1123302.7757
7 | 2708329.2975 | 1123306.6758
8 | 2708255.9811 | 1123396.6222
9 | 2708324.6998 | 1123429.0392
10 | 2708166.6143 | 1123393.1222
11 | 2708318.3839 | 1123466.5174
12 | 2708341.5972 | 1123386.9033
13 | 2708166.4825 | 1123394.7453
14 | 2708174.092 | 1123372.0875
15 | 2708169.4763 | 1123491.4258
16 | 2708142.8657 | 1123478.5975
17 | 2708264.1286 | 1123571.7196
18 | 2708327.1865 | 1123662.8226
19 | 2708150.9658 | 1123687.4357
20 | 2708126.0191 | 1123710.5075
21 | 2708225.7306 | 1123713.9418
22 | 2708284.7609 | 1123709.6393
23 | 2708348.9758 | 1123652.2736
24 | 2708348.6406 | 1123696.9271
25 | 2708294.6139 | 1123713.2735
26 | 2708312.8063 | 1123710.3193
27 | 2708285.6676 | 1123790.3854
28 | 2708348.8676 | 1123699.6467
29 | 2708103.1636 | 1123732.9685
30 | 2708219.6496 | 1123787.8586
31 | 2708313.4924 | 1123786.1361
32 | 2708315.2289 | 1123793.383
33 | 2708299.8804 | 1123827.9084
34 | 2708090.6461 | 1123752.4239
35 | 2708211.6137 | 1123802.0685
36 | 2708264.6536 | 1123847.6077
37 | 2708163.9639 | 1123921.2949
38 | 2708076.9117 | 1123856.7427
39 | 2708069.3915 | 1123867.2917
40 | 2708276.5639 | 1123877.5895
41 | 2708278.6465 | 1123879.7733
42 | 2708102.1674 | 1124055.0316
43 | 2708063.0101 | 1124073.2449
44 | 2707978.671 | 1124040.2286
45 | 2708004.0336 | 1124099.9308
46 | 2707917.8578 | 1124081.0737
47 | 2707988.9614 | 1123969.4886
48 | 2708296.5121 | 1123957.7607
49 | 2708301.4128 | 1123966.863
50 | 2708290.8454 | 1123907.387
51 | 2708316.0909 | 1123976.0832
52 | 2708010.1429 | 1124133.9617
53 | 2707895.482 | 1124087.7823
54 | 2708041.3062 | 1124123.7356
55 | 2707986.3363 | 1123962.9266
56 | 2708280.1637 | 1123881.3641
57 | 2708077.8125 | 1123775.8078
58 | 2708077.0657 | 1123777.1685
59 | 2708072.6136 | 1123785.2806
60 | 2708066.3833 | 1123804.6121
61 | 2708063.9388 | 1123832.9989
62 | 2708063.9253 | 1123833.2424
63 | 2708062.859 | 1123852.5099
64 | 2708059.3944 | 1123867.8469
65 | 2707991.7655 | 1123920.9761
66 | 2707982.3737 | 1123929.2302
67 | 2707979.1208 | 1123932.089
68 | 2707966.7953 | 1123947.3832
69 | 2707993.7819 | 1123943.9719
70 | 2707957.76 | 1123958.398
71 | 2707995.0848 | 1123945.0489
72 | 2707951.5534 | 1123968.2095
73 | 2707994.8793 | 1123946.6074
74 | 2707945.7747 | 1123981.3037
75 | 2707939.983 | 1123992.651
76 | 2707931.1668 | 1124009.9238
77 | 2707843.0225 | 1123948.6831
78 | 2707982.1041 | 1123963.696
79 | 2707923.2285 | 1124024.38
80 | 2708061.6308 | 1124128.9999
81 | 2708187.6483 | 1123252.4629
82 | 2708163.5054 | 1123313.7932
83 | 2708161.6258 | 1123326.6012
84 | 2708180.5784 | 1123351.8544
85 | 2708177.5655 | 1123363.0896
86 | 2708163.8908 | 1123418.2767
87 | 2708073.9971 | 1124147.1696
88 | 2708051.8695 | 1124175.7881
89 | 2708140.1806 | 1124127.6807
90 | 2708079.1095 | 1124154.6812
91 | 2708033.255 | 1124213.848
92 | 2708153.7289 | 1124137.4336
93 | 2708103.3704 | 1124175.2993
94 | 2707988.7141 | 1124209.8505
95 | 2708126.0877 | 1124181.4926
96 | 2707977.1688 | 1124219.2395
97 | 2707994.1125 | 1123952.4252
98 | 2707994.3635 | 1123950.5205
99 | 2707994.4719 | 1123949.698
100 | 2708059.3944 | 1123867.8469

## line_std_types
| c_nf_per_km | r_ohm_per_km | x_ohm_per_km | max_i_ka | type | q_mm2 | alpha | voltage_rating
NAYY 4x50 SE | 210 | 0.642 | 0.083 | 0.142 | cs | 50 | 0.00403 | LV
NAYY 4x120 SE | 264 | 0.225 | 0.08 | 0.242 | cs | 120 | 0.00403 | LV
NAYY 4x150 SE | 261 | 0.208 | 0.08 | 0.27 | cs | 150 | 0.00403 | LV
NA2XS2Y 1x95 RM/25 12/20 kV | 216 | 0.313 | 0.132 | 0.252 | cs | 95 | 0.00403 | MV
NA2XS2Y 1x185 RM/25 12/20 kV | 273 | 0.161 | 0.117 | 0.362 | cs | 185 | 0.00403 | MV
NA2XS2Y 1x240 RM/25 12/20 kV | 304 | 0.122 | 0.112 | 0.421 | cs | 240 | 0.00403 | MV
NA2XS2Y 1x95 RM/25 6/10 kV | 315 | 0.313 | 0.123 | 0.249 | cs | 95 | 0.00403 | MV
NA2XS2Y 1x185 RM/25 6/10 kV | 406 | 0.161 | 0.11 | 0.358 | cs | 185 | 0.00403 | MV
NA2XS2Y 1x240 RM/25 6/10 kV | 456 | 0.122 | 0.105 | 0.416 | cs | 240 | 0.00403 | MV
NA2XS2Y 1x150 RM/25 12/20 kV | 250 | 0.206 | 0.116 | 0.319 | cs | 150 | 0.00403 | MV
NA2XS2Y 1x120 RM/25 12/20 kV | 230 | 0.253 | 0.119 | 0.283 | cs | 120 | 0.00403 | MV
NA2XS2Y 1x70 RM/25 12/20 kV | 190 | 0.443 | 0.132 | 0.22 | cs | 70 | 0.00403 | MV
NA2XS2Y 1x150 RM/25 6/10 kV | 360 | 0.206 | 0.11 | 0.315 | cs | 150 | 0.00403 | MV
NA2XS2Y 1x120 RM/25 6/10 kV | 340 | 0.253 | 0.113 | 0.28 | cs | 120 | 0.00403 | MV
NA2XS2Y 1x70 RM/25 6/10 kV | 280 | 0.443 | 0.123 | 0.217 | cs | 70 | 0.00403 | MV
N2XS(FL)2Y 1x120 RM/35 64/110 kV | 112 | 0.153 | 0.166 | 0.366 | cs | 120 | 0.00393 | HV
N2XS(FL)2Y 1x185 RM/35 64/110 kV | 125 | 0.099 | 0.156 | 0.457 | cs | 185 | 0.00393 | HV
N2XS(FL)2Y 1x240 RM/35 64/110 kV | 135 | 0.075 | 0.149 | 0.526 | cs | 240 | 0.00393 | HV
N2XS(FL)2Y 1x300 RM/35 64/110 kV | 144 | 0.06 | 0.144 | 0.588 | cs | 300 | 0.00393 | HV
15-AL1/3-ST1A 0.4 | 11 | 1.8769 | 0.35 | 0.105 | ol | 16 | 0.00403 | LV
24-AL1/4-ST1A 0.4 | 11.25 | 1.2012 | 0.335 | 0.14 | ol | 24 | 0.00403 | LV
48-AL1/8-ST1A 0.4 | 12.2 | 0.5939 | 0.3 | 0.21 | ol | 48 | 0.00403 | LV
94-AL1/15-ST1A 0.4 | 13.2 | 0.306 | 0.29 | 0.35 | ol | 94 | 0.00403 | LV
34-AL1/6-ST1A 10.0 | 9.7 | 0.8342 | 0.36 | 0.17 | ol | 34 | 0.00403 | MV
48-AL1/8-ST1A 10.0 | 10.1 | 0.5939 | 0.35 | 0.21 | ol | 48 | 0.00403 | MV
70-AL1/11-ST1A 10.0 | 10.4 | 0.4132 | 0.339 | 0.29 | ol | 70 | 0.00403 | MV
94-AL1/15-ST1A 10.0 | 10.75 | 0.306 | 0.33 | 0.35 | ol | 94 | 0.00403 | MV
122-AL1/20-ST1A 10.0 | 11.1 | 0.2376 | 0.323 | 0.41 | ol | 122 | 0.00403 | MV
149-AL1/24-ST1A 10.0 | 11.25 | 0.194 | 0.315 | 0.47 | ol | 149 | 0.00403 | MV
34-AL1/6-ST1A 20.0 | 9.15 | 0.8342 | 0.382 | 0.17 | ol | 34 | 0.00403 | MV
48-AL1/8-ST1A 20.0 | 9.5 | 0.5939 | 0.372 | 0.21 | ol | 48 | 0.00403 | MV
70-AL1/11-ST1A 20.0 | 9.7 | 0.4132 | 0.36 | 0.29 | ol | 70 | 0.00403 | MV
94-AL1/15-ST1A 20.0 | 10 | 0.306 | 0.35 | 0.35 | ol | 94 | 0.00403 | MV
122-AL1/20-ST1A 20.0 | 10.3 | 0.2376 | 0.344 | 0.41 | ol | 122 | 0.00403 | MV
149-AL1/24-ST1A 20.0 | 10.5 | 0.194 | 0.337 | 0.47 | ol | 149 | 0.00403 | MV
184-AL1/30-ST1A 20.0 | 10.75 | 0.1571 | 0.33 | 0.535 | ol | 184 | 0.00403 | MV
243-AL1/39-ST1A 20.0 | 11 | 0.1188 | 0.32 | 0.645 | ol | 243 | 0.00403 | MV
48-AL1/8-ST1A 110.0 | 8 | 0.5939 | 0.46 | 0.21 | ol | 48 | 0.00403 | HV
70-AL1/11-ST1A 110.0 | 8.4 | 0.4132 | 0.45 | 0.29 | ol | 70 | 0.00403 | HV
94-AL1/15-ST1A 110.0 | 8.65 | 0.306 | 0.44 | 0.35 | ol | 94 | 0.00403 | HV
122-AL1/20-ST1A 110.0 | 8.5 | 0.2376 | 0.43 | 0.41 | ol | 122 | 0.00403 | HV
149-AL1/24-ST1A 110.0 | 8.75 | 0.194 | 0.41 | 0.47 | ol | 149 | 0.00403 | HV
184-AL1/30-ST1A 110.0 | 8.8 | 0.1571 | 0.4 | 0.535 | ol | 184 | 0.00403 | HV
243-AL1/39-ST1A 110.0 | 9 | 0.1188 | 0.39 | 0.645 | ol | 243 | 0.00403 | HV
305-AL1/39-ST1A 110.0 | 9.2 | 0.0949 | 0.38 | 0.74 | ol | 305 | 0.00403 | HV
490-AL1/64-ST1A 110.0 | 9.75 | 0.059 | 0.37 | 0.96 | ol | 490 | 0.00403 | HV
679-AL1/86-ST1A 110.0 | 9.95 | 0.042 | 0.36 | 1.15 | ol | 679 | 0.00403 | HV
490-AL1/64-ST1A 220.0 | 10 | 0.059 | 0.285 | 0.96 | ol | 490 | 0.00403 | HV
679-AL1/86-ST1A 220.0 | 11.7 | 0.042 | 0.275 | 1.15 | ol | 679 | 0.00403 | HV
490-AL1/64-ST1A 380.0 | 11 | 0.059 | 0.253 | 0.96 | ol | 490 | 0.00403 | HV
679-AL1/86-ST1A 380.0 | 14.6 | 0.042 | 0.25 | 1.15 | ol | 679 | 0.00403 | HV

## trafo_std_types
| i0_percent | pfe_kw | vkr_percent | sn_mva | vn_lv_kv | vn_hv_kv | vk_percent | shift_degree | vector_group | tap_side | tap_neutral | tap_min | tap_max | tap_step_degree | tap_step_percent | tap_phase_shifter
160 MVA 380/110 kV | 0.06 | 60 | 0.25 | 160 | 110 | 380 | 12.2 | 0 | Yy0 | hv | 0 | -9 | 9 | 0 | 1.5 | FALSE
100 MVA 220/110 kV | 0.06 | 55 | 0.26 | 100 | 110 | 220 | 12 | 0 | Yy0 | hv | 0 | -9 | 9 | 0 | 1.5 | FALSE
63 MVA 110/20 kV | 0.04 | 22 | 0.32 | 63 | 20 | 110 | 18 | 150 | YNd5 | hv | 0 | -9 | 9 | 0 | 1.5 | FALSE
40 MVA 110/20 kV | 0.05 | 18 | 0.34 | 40 | 20 | 110 | 16.2 | 150 | YNd5 | hv | 0 | -9 | 9 | 0 | 1.5 | FALSE
25 MVA 110/20 kV | 0.07 | 14 | 0.41 | 25 | 20 | 110 | 12 | 150 | YNd5 | hv | 0 | -9 | 9 | 0 | 1.5 | FALSE
63 MVA 110/10 kV | 0.04 | 22 | 0.32 | 63 | 10 | 110 | 18 | 150 | YNd5 | hv | 0 | -9 | 9 | 0 | 1.5 | FALSE
40 MVA 110/10 kV | 0.05 | 18 | 0.34 | 40 | 10 | 110 | 16.2 | 150 | YNd5 | hv | 0 | -9 | 9 | 0 | 1.5 | FALSE
25 MVA 110/10 kV | 0.07 | 14 | 0.41 | 25 | 10 | 110 | 12 | 150 | YNd5 | hv | 0 | -9 | 9 | 0 | 1.5 | FALSE
0.25 MVA 20/0.4 kV | 0.32 | 0.8 | 1.44 | 0.25 | 0.4 | 20 | 6 | 150 | Yzn5 | hv | 0 | -2 | 2 | 0 | 2.5 | FALSE
0.4 MVA 20/0.4 kV | 0.3375 | 1.35 | 1.425 | 0.4 | 0.4 | 20 | 6 | 150 | Dyn5 | hv | 0 | -2 | 2 | 0 | 2.5 | FALSE
0.63 MVA 20/0.4 kV | 0.2619 | 1.65 | 1.206 | 0.63 | 0.4 | 20 | 6 | 150 | Dyn5 | hv | 0 | -2 | 2 | 0 | 2.5 | FALSE
0.25 MVA 10/0.4 kV | 0.24 | 0.6 | 1.2 | 0.25 | 0.4 | 10 | 4 | 150 | Dyn5 | hv | 0 | -2 | 2 | 0 | 2.5 | FALSE
0.4 MVA 10/0.4 kV | 0.2375 | 0.95 | 1.325 | 0.4 | 0.4 | 10 | 4 | 150 | Dyn5 | hv | 0 | -2 | 2 | 0 | 2.5 | FALSE
0.63 MVA 10/0.4 kV | 0.1873 | 1.18 | 1.0794 | 0.63 | 0.4 | 10 | 4 | 150 | Dyn5 | hv | 0 | -2 | 2 | 0 | 2.5 | FALSE

## trafo3w_std_types
| sn_hv_mva | sn_mv_mva | sn_lv_mva | vn_hv_kv | vn_mv_kv | vn_lv_kv | vk_hv_percent | vk_mv_percent | vk_lv_percent | vkr_hv_percent | vkr_mv_percent | vkr_lv_percent | pfe_kw | i0_percent | shift_mv_degree | shift_lv_degree | vector_group | tap_side | tap_neutral | tap_min | tap_max | tap_step_percent
63/25/38 MVA 110/20/10 kV | 63 | 25 | 38 | 110 | 20 | 10 | 10.4 | 10.4 | 10.4 | 0.28 | 0.32 | 0.35 | 35 | 0.89 | 0 | 0 | YN0yn0yn0 | hv | 0 | -10 | 10 | 1.2
63/25/38 MVA 110/10/10 kV | 63 | 25 | 38 | 110 | 10 | 10 | 10.4 | 10.4 | 10.4 | 0.28 | 0.32 | 0.35 | 35 | 0.89 | 0 | 0 | YN0yn0yn0 | hv | 0 | -10 | 10 | 1.2

## fuse_std_types
| fuse_type | i_rated_a | t_avg | t_min | t_total | x_avg | x_min | x_total
HV 100A | HV 100A | 100 | 0 | [10.0, 3.64, 0.854, 0.281, 0.1, 0.0531, 0.022, 0.01] | [10.0, 4.267, 1.21, 0.403, 0.1, 0.058, 0.022, 0.01] | 0 | [300.0, 350.0, 450.0, 550.0, 700.0, 850.0, 1200.0, 1752.0] | [600.0, 700.0, 900.0, 1150.0, 1665.0, 2000.0, 3000.0, 4313.0]
HV 10A | HV 10A | 10 | 0 | [10.0, 1675.0, 0.344, 0.156, 0.1, 0.0417, 0.0171, 0.01] | [10.0, 1.3, 0.3, 0.155, 0.1, 0.0555, 0.023, 0.01] | 0 | [30.0, 32.0, 35.0, 37.0, 39.0, 50.0, 70.0, 88.0] | [60.0, 70.0, 80.0, 87.0, 94.0, 110.0, 150.0, 216.0]
HV 125A | HV 125A | 125 | 0 | [10.0, 1.82, 0.344, 0.1, 0.0467, 0.0269, 0.01] | [10.0, 2.478, 0.426, 0.1, 0.0427, 0.0211, 0.01] | 0 | [375.0, 500.0, 700.0, 925.0, 1200.0, 1500.0, 2341.0] | [750.0, 1000.0, 1500.0, 2200.0, 3000.0, 4000.0, 5765.0]
HV 160A | HV 160A | 160 | 0 | [10.0, 4.15, 1.03, 0.198, 0.1, 0.051, 0.0172, 0.01] | [10.0, 2.3, 0.734, 0.274, 0.1, 0.046, 0.0177, 0.01] | 0 | [480.0, 550.0, 700.0, 1000.0, 1260.0, 1600.0, 2500.0, 3227.0] | [960.0, 1300.0, 1700.0, 2200.0, 2996.0, 4000.0, 6000.0, 7946.0]
HV 16A | HV 16A | 16 | 0 | [10.0, 0.352, 0.164, 0.1, 0.0649, 0.0342, 0.01] | [10.0, 2.34, 0.722, 0.181, 0.1, 0.055, 0.0296, 0.01] | 0 | [48.0, 60.0, 65.0, 71.0, 80.0, 100.0, 162.0] | [96.0, 110.0, 125.0, 150.0, 168.0, 200.0, 250.0, 398.0]
HV 200A | HV 200A | 200 | 0 | [10.0, 4.267, 1.21, 0.403, 0.1, 0.058, 0.022, 0.01] | [10.0, 3.73, 1.654, 0.328, 0.1, 0.0531, 0.019, 0.01] | 0 | [600.0, 700.0, 900.0, 1150.0, 1665.0, 2000.0, 3000.0, 4313.0] | [1200.0, 1500.0, 1800.0, 2700.0, 3960.0, 5000.0, 7500.0, 10620.0]
HV 20A | HV 20A | 20 | 0 | [10.0, 1.3, 0.3, 0.155, 0.1, 0.0555, 0.023, 0.01] | [10.0, 1.3, 0.161, 0.1, 0.0611, 0.0399, 0.0141, 0.01] | 0 | [60.0, 70.0, 80.0, 87.0, 94.0, 110.0, 150.0, 216.0] | [120.0, 150.0, 200.0, 223.0, 260.0, 300.0, 450.0, 532.0]
HV 25A | HV 25A | 25 | 0 | [10.0, 2.512, 0.833, 0.299, 0.1, 0.0372, 0.0223, 0.01] | [10.0, 3.125, 0.597, 0.198, 0.1, 0.0378, 0.022, 0.01] | 0 | [75.0, 82.0, 90.0, 100.0, 124.0, 170.0, 200.0, 289.0] | [150.0, 170.0, 210.0, 250.0, 294.0, 400.0, 500.0, 711.0]
HV 31.5A | HV 31.5A | 31.5 | 0 | [10.0, 2.34, 0.722, 0.181, 0.1, 0.055, 0.0296, 0.01] | [10.0, 2.84, 0.368, 0.164, 0.1, 0.0621, 0.0378, 0.0195, 0.01] | 0 | [95.0, 110.0, 125.0, 150.0, 165.0, 200.0, 250.0, 390.0] | [189.0, 220.0, 300.0, 350.0, 393.0, 450.0, 530.0, 700.0, 960.0]
HV 40A | HV 40A | 40 | 0 | [10.0, 1.3, 0.161, 0.1, 0.0611, 0.0399, 0.0141, 0.01] | [10.0, 2.05, 0.369, 0.198, 0.1, 0.051, 0.0298, 0.01] | 0 | [120.0, 150.0, 200.0, 223.0, 260.0, 300.0, 450.0, 532.0] | [240.0, 300.0, 400.0, 450.0, 530.0, 650.0, 800.0, 1311.0]
HV 50A | HV 50A | 50 | 0 | [10.0, 3.215, 0.597, 0.198, 0.1, 0.0378, 0.022, 0.01] | [10.0, 3.64, 0.854, 0.281, 0.1, 0.0531, 0.022, 0.01] | 0 | [150.0, 170.0, 210.0, 250.0, 294.0, 400.0, 500.0, 711.0] | [300.0, 350.0, 450.0, 550.0, 700.0, 850.0, 1200.0, 1752.0]
HV 6.3A | HV 6.3A | 6.3 | 0 | [10.0, 1.39, 0.344, 0.168, 0.1, 0.056, 0.0263, 0.01] | [10.0, 1.711, 0.516, 0.198, 0.1, 0.0634, 0.0303, 0.01] | 0 | [19.0, 19.5, 20.4, 20.8, 22.0, 25.0, 32.0, 48.0] | [38.0, 40.0, 43.0, 48.0, 53.0, 60.0, 75.0, 118.0]
HV 63A | HV 63A | 63 | 0 | [10.0, 2.84, 0.368, 0.164, 0.1, 0.0621, 0.0378, 0.0195, 0.01] | [10.0, 1.82, 0.344, 0.1, 0.0467, 0.0269, 0.01] | 0 | [189.0, 220.0, 300.0, 350.0, 393.0, 450.0, 530.0, 700.0, 961.0] | [378.0, 500.0, 700.0, 934.0, 1200.0, 1500.0, 2366.0]
HV 80A | HV 80A | 80 | 0 | [10.0, 2.05, 0.369, 0.198, 0.1, 0.051, 0.0298, 0.01] | [10.0, 4.15, 1.03, 0.198, 0.1, 0.051, 0.0172, 0.01] | 0 | [240.0, 300.0, 400.0, 450.0, 530.0, 650.0, 800.0, 1311.0] | [480.0, 550.0, 700.0, 1000.0, 1260.0, 1600.0, 2500.0, 3227.0]
Siemens NH-1-100 | Siemens NH-1-100 | 100 | [5400.0, 2000.0, 400.0, 20.0, 1.0, 0.2, 0.012, 0.004] | 0 | 0 | [150.0, 190.0, 250.0, 430.0, 900.0, 1250.0, 2700.0, 3600.0] | 0 | 0
Siemens NH-1-125 | Siemens NH-1-125 | 125 | [4800.0, 120.0, 7.0, 0.1, 0.004] | 0 | 0 | [180.0, 400.0, 740.0, 2000.0, 4250.0] | 0 | 0
Siemens NH-1-16 | Siemens NH-1-16 | 16 | [4000.0, 400.0, 2.0, 0.1, 0.04, 0.01] | 0 | 0 | [26.0, 35.0, 75.0, 150.0, 200.0, 300.0] | 0 | 0
Siemens NH-1-160 | Siemens NH-1-160 | 160 | [4800.0, 120.0, 7.0, 0.1, 0.004] | 0 | 0 | [210.0, 500.0, 900.0, 2300.0, 5000.0] | 0 | 0
Siemens NH-1-25 | Siemens NH-1-25 | 25 | [4000.0, 1000.0, 10.0, 0.2, 0.02, 0.01] | 0 | 0 | [40.0, 50.0, 100.0, 210.0, 400.0, 500.0] | 0 | 0
Siemens NH-1-50 | Siemens NH-1-50 | 50 | [4000.0, 40.0, 4.0, 1.0, 0.02, 0.01] | 0 | 0 | [86.0, 200.0, 300.0, 400.0, 1000.0, 1280.0] | 0 | 0
Siemens NH-1-63 | Siemens NH-1-63 | 63 | [4000.0, 100.0, 10.0, 2.0, 0.04, 0.01] | 0 | 0 | [100.0, 200.0, 300.0, 400.0, 1000.0, 1500.0] | 0 | 0
Siemens NH-1-80 | Siemens NH-1-80 | 80 | [4800.0, 120.0, 7.0, 0.1, 0.01] | 0 | 0 | [150.58, 250.0, 450.0, 1150.0, 2470.0] | 0 | 0
Siemens NH-2-1000 | Siemens NH-2-1000 | 1000 | [4800.0, 120.0, 7.0, 0.1, 0.004] | 0 | 0 | [1900.0, 3500.0, 8400.0, 24000.0, 52000.0] | 0 | 0
Siemens NH-2-200 | Siemens NH-2-200 | 200 | [4800.0, 120.0, 7.0, 0.1, 0.004] | 0 | 0 | [280.0, 650.0, 1200.0, 3000.0, 7000.0] | 0 | 0
Siemens NH-2-224 | Siemens NH-2-224 | 224 | [4800.0, 120.0, 7.0, 0.2, 0.04, 0.004] | 0 | 0 | [400.0, 750.0, 1453.0, 3025.0, 4315.0, 7600.0] | 0 | 0
Siemens NH-2-250 | Siemens NH-2-250 | 250 | [4800.0, 120.0, 7.0, 0.1, 0.004] | 0 | 0 | [450.0, 800.0, 1650.0, 4000.0, 8500.0] | 0 | 0
Siemens NH-2-315 | Siemens NH-2-315 | 315 | [4800.0, 120.0, 7.0, 0.1, 0.004] | 0 | 0 | [550.0, 920.0, 1900.0, 5000.0, 11000.0] | 0 | 0
Siemens NH-2-355 | Siemens NH-2-355 | 355 | [4800.0, 120.0, 6.0, 0.1, 0.004] | 0 | 0 | [650.0, 1116.27, 2350.0, 5840.0, 12790.0] | 0 | 0
Siemens NH-2-400 | Siemens NH-2-400 | 400 | [4800.0, 120.0, 7.0, 0.1, 0.004] | 0 | 0 | [720.0, 1350.0, 2800.0, 6500.0, 15000.0] | 0 | 0
Siemens NH-2-425 | Siemens NH-2-425 | 425 | [4800.0, 120.0, 7.0, 0.1, 0.004] | 0 | 0 | [850.0, 1500.0, 3050.0, 7500.0, 16500.0] | 0 | 0
Siemens NH-2-630 | Siemens NH-2-630 | 630 | [4800.0, 120.0, 7.0, 0.1, 0.004] | 0 | 0 | [1200.0, 2000.0, 4800.0, 12000.0, 26000.0] | 0 | 0

## dtypes
| element | column | dtype
0 | bus | name | object
1 | bus | vn_kv | float64
2 | bus | type | object
3 | bus | zone | object
4 | bus | in_service | bool
5 | load | name | object
6 | load | bus | uint32
7 | load | p_mw | float64
8 | load | q_mvar | float64
9 | load | const_z_percent | float64
10 | load | const_i_percent | float64
11 | load | sn_mva | float64
12 | load | scaling | float64
13 | load | in_service | bool
14 | load | type | object
15 | ext_grid | name | object
16 | ext_grid | bus | uint32
17 | ext_grid | vm_pu | float64
18 | ext_grid | va_degree | float64
19 | ext_grid | slack_weight | float64
20 | ext_grid | in_service | bool
21 | line | name | object
22 | line | std_type | object
23 | line | from_bus | uint32
24 | line | to_bus | uint32
25 | line | length_km | float64
26 | line | r_ohm_per_km | float64
27 | line | x_ohm_per_km | float64
28 | line | c_nf_per_km | float64
29 | line | g_us_per_km | float64
30 | line | max_i_ka | float64
31 | line | df | float64
32 | line | parallel | uint32
33 | line | type | object
34 | line | in_service | bool
35 | trafo | name | object
36 | trafo | std_type | object
37 | trafo | hv_bus | uint32
38 | trafo | lv_bus | uint32
39 | trafo | sn_mva | float64
40 | trafo | vn_hv_kv | float64
41 | trafo | vn_lv_kv | float64
42 | trafo | vk_percent | float64
43 | trafo | vkr_percent | float64
44 | trafo | pfe_kw | float64
45 | trafo | i0_percent | float64
46 | trafo | shift_degree | float64
47 | trafo | tap_side | object
48 | trafo | tap_neutral | int32
49 | trafo | tap_min | int32
50 | trafo | tap_max | int32
51 | trafo | tap_step_percent | float64
52 | trafo | tap_step_degree | float64
53 | trafo | tap_pos | int32
54 | trafo | tap_phase_shifter | bool
55 | trafo | parallel | uint32
56 | trafo | df | float64
57 | trafo | in_service | bool
58 | line_geodata | coords | object
59 | bus_geodata | x | float64
60 | bus_geodata | y | float64
61 | bus_geodata | coords | object

## parameters
| version | format_version | converged | OPF_converged | name | f_hz | sn_mva
0 | 2.14.6 | 2.14.0 | FALSE | FALSE |  | 50 | 1