## bus
| name | vn_kv | type | zone | in_service
0 | bus_LV_5399-5_0_4_node_0 | 0.4 | n |  | TRUE
1 | bus_LV_5399-5_0_4_node_1 | 0.4 | n |  | TRUE
2 | bus_LV_5399-5_0_4_node_2 | 0.4 | n |  | TRUE
3 | bus_LV_5399-5_0_4_node_3 | 0.4 | n |  | TRUE
4 | bus_LV_5399-5_0_4_node_4 | 0.4 | n |  | TRUE
5 | bus_LV_5399-5_0_4_node_5 | 0.4 | n |  | TRUE
6 | bus_LV_5399-5_0_4_node_6 | 0.4 | n |  | TRUE
7 | bus_LV_5399-5_0_4_node_7 | 0.4 | n |  | TRUE
8 | bus_LV_5399-5_0_4_node_9 | 0.4 | n |  | TRUE
9 | bus_LV_5399-5_0_4_node_10 | 0.4 | n |  | TRUE
10 | bus_LV_5399-5_0_4_node_19 | 0.4 | n |  | TRUE
11 | bus_LV_5399-5_0_4_node_11 | 0.4 | n |  | TRUE
12 | bus_LV_5399-5_0_4_node_16 | 0.4 | n |  | TRUE
13 | bus_LV_5399-5_0_4_node_60 | 0.4 | n |  | TRUE
14 | bus_LV_5399-5_0_4_node_59 | 0.4 | n |  | TRUE
15 | bus_LV_5399-5_0_4_node_12 | 0.4 | n |  | TRUE
16 | bus_LV_5399-5_0_4_node_13 | 0.4 | n |  | TRUE
17 | bus_LV_5399-5_0_4_node_14 | 0.4 | n |  | TRUE
18 | bus_LV_5399-5_0_4_node_15 | 0.4 | n |  | TRUE
19 | bus_LV_5399-5_0_4_node_17 | 0.4 | n |  | TRUE
20 | bus_LV_5399-5_0_4_node_18 | 0.4 | n |  | TRUE
21 | bus_LV_5399-5_0_4_node_41 | 0.4 | n |  | TRUE
22 | bus_LV_5399-5_0_4_node_20 | 0.4 | n |  | TRUE
23 | bus_LV_5399-5_0_4_node_39 | 0.4 | n |  | TRUE
24 | bus_LV_5399-5_0_4_node_21 | 0.4 | n |  | TRUE
25 | bus_LV_5399-5_0_4_node_22 | 0.4 | n |  | TRUE
26 | bus_LV_5399-5_0_4_node_23 | 0.4 | n |  | TRUE
27 | bus_LV_5399-5_0_4_node_62 | 0.4 | n |  | TRUE
28 | bus_LV_5399-5_0_4_node_28 | 0.4 | n |  | TRUE
29 | bus_LV_5399-5_0_4_node_25 | 0.4 | n |  | TRUE
30 | bus_LV_5399-5_0_4_node_30 | 0.4 | n |  | TRUE
31 | bus_LV_5399-5_0_4_node_24 | 0.4 | n |  | TRUE
32 | bus_LV_5399-5_0_4_node_26 | 0.4 | n |  | TRUE
33 | bus_LV_5399-5_0_4_node_27 | 0.4 | n |  | TRUE
34 | bus_LV_5399-5_0_4_node_29 | 0.4 | n |  | TRUE
35 | bus_LV_5399-5_0_4_node_32 | 0.4 | n |  | TRUE
36 | bus_LV_5399-5_0_4_node_31 | 0.4 | n |  | TRUE
37 | bus_LV_5399-5_0_4_node_61 | 0.4 | n |  | TRUE
38 | bus_LV_5399-5_0_4_node_33 | 0.4 | n |  | TRUE
39 | bus_LV_5399-5_0_4_node_63 | 0.4 | n |  | TRUE
40 | bus_LV_5399-5_0_4_node_64 | 0.4 | n |  | TRUE
41 | bus_LV_5399-5_0_4_node_34 | 0.4 | n |  | TRUE
42 | bus_LV_5399-5_0_4_node_35 | 0.4 | n |  | TRUE
43 | bus_LV_5399-5_0_4_node_36 | 0.4 | n |  | TRUE
44 | bus_LV_5399-5_0_4_node_37 | 0.4 | n |  | TRUE
45 | bus_LV_5399-5_0_4_node_38 | 0.4 | n |  | TRUE
46 | bus_LV_5399-5_0_4_node_40 | 0.4 | n |  | TRUE
47 | bus_LV_5399-5_0_4_node_42 | 0.4 | n |  | TRUE
48 | bus_LV_5399-5_0_4_node_43 | 0.4 | n |  | TRUE
49 | bus_LV_5399-5_0_4_node_44 | 0.4 | n |  | TRUE
50 | bus_LV_5399-5_0_4_node_45 | 0.4 | n |  | TRUE
51 | bus_LV_5399-5_0_4_node_46 | 0.4 | n |  | TRUE
52 | bus_LV_5399-5_0_4_node_47 | 0.4 | n |  | TRUE
53 | bus_LV_5399-5_0_4_node_48 | 0.4 | n |  | TRUE
54 | bus_LV_5399-5_0_4_node_49 | 0.4 | n |  | TRUE
55 | bus_LV_5399-5_0_4_node_50 | 0.4 | n |  | TRUE
56 | bus_LV_5399-5_0_4_node_51 | 0.4 | n |  | TRUE
57 | bus_LV_5399-5_0_4_node_52 | 0.4 | n |  | TRUE
58 | bus_LV_5399-5_0_4_node_53 | 0.4 | n |  | TRUE
59 | bus_LV_5399-5_0_4_node_55 | 0.4 | n |  | TRUE
60 | bus_LV_5399-5_0_4_node_54 | 0.4 | n |  | TRUE
61 | bus_LV_5399-5_0_4_node_56 | 0.4 | n |  | TRUE
62 | bus_LV_5399-5_0_4_node_57 | 0.4 | n |  | TRUE
63 | bus_LV_5399-5_0_4_node_58 | 0.4 | n |  | TRUE
64 | bus_MV_77_0_node_46 | 20 | n |  | TRUE

## load
| name | bus | p_mw | q_mvar | const_z_percent | const_i_percent | sn_mva | scaling | in_service | type
0 | LV_5399-5_0_4_load_0 | 0 | 0.0037235 | 0.00093321 | 0 | 0 |  | 1 | TRUE | wye
1 | LV_5399-5_0_4_load_1 | 1 | 0.0017506 | 0.00043874 | 0 | 0 |  | 1 | TRUE | wye
2 | LV_5399-5_0_4_load_2 | 2 | 0.0017363 | 0.00043516 | 0 | 0 |  | 1 | TRUE | wye
3 | LV_5399-5_0_4_load_3 | 3 | 0.0018414 | 0.00046149 | 0 | 0 |  | 1 | TRUE | wye
4 | LV_5399-5_0_4_load_4 | 4 | 0.0017036 | 0.00042697 | 0 | 0 |  | 1 | TRUE | wye
5 | LV_5399-5_0_4_load_6 | 6 | 0.0032392 | 0.00081183 | 0 | 0 |  | 1 | TRUE | wye
6 | LV_5399-5_0_4_load_7 | 7 | 0.0024086 | 0.00060364 | 0 | 0 |  | 1 | TRUE | wye
7 | LV_5399-5_0_4_load_10 | 9 | 0.0021463 | 0.00053791 | 0 | 0 |  | 1 | TRUE | wye
8 | LV_5399-5_0_4_load_19 | 10 | 0.00095217 | 0.00023864 | 0 | 0 |  | 1 | TRUE | wye
9 | LV_5399-5_0_4_load_11 | 11 | 0.0016324 | 0.00040912 | 0 | 0 |  | 1 | TRUE | wye
10 | LV_5399-5_0_4_load_60 | 13 | 0.0029013 | 0.00072714 | 0 | 0 |  | 1 | TRUE | wye
11 | LV_5399-5_0_4_load_59 | 14 | 0.0017261 | 0.0004326 | 0 | 0 |  | 1 | TRUE | wye
12 | LV_5399-5_0_4_load_12 | 15 | 0.00094114 | 0.00023587 | 0 | 0 |  | 1 | TRUE | wye
13 | LV_5399-5_0_4_load_13 | 16 | 0.001271 | 0.00031854 | 0 | 0 |  | 1 | TRUE | wye
14 | LV_5399-5_0_4_load_15 | 18 | 0.0011014 | 0.00027605 | 0 | 0 |  | 1 | TRUE | wye
15 | LV_5399-5_0_4_load_18 | 20 | 0.0016373 | 0.00041035 | 0 | 0 |  | 1 | TRUE | wye
16 | LV_5399-5_0_4_load_41 | 21 | 0.0016191 | 0.00040579 | 0 | 0 |  | 1 | TRUE | wye
17 | LV_5399-5_0_4_load_20 | 22 | 0.0015261 | 0.00038248 | 0 | 0 |  | 1 | TRUE | wye
18 | LV_5399-5_0_4_load_39 | 23 | 0.0011848 | 0.00029695 | 0 | 0 |  | 1 | TRUE | wye
19 | LV_5399-5_0_4_load_21 | 24 | 0.0011845 | 0.00029685 | 0 | 0 |  | 1 | TRUE | wye
20 | LV_5399-5_0_4_load_62 | 27 | 0.0011454 | 0.00028707 | 0 | 0 |  | 1 | TRUE | wye
21 | LV_5399-5_0_4_load_28 | 28 | 0.0015129 | 0.00037917 | 0 | 0 |  | 1 | TRUE | wye
22 | LV_5399-5_0_4_load_25 | 29 | 0.0014756 | 0.00036981 | 0 | 0 |  | 1 | TRUE | wye
23 | LV_5399-5_0_4_load_30 | 30 | 0.0011152 | 0.00027951 | 0 | 0 |  | 1 | TRUE | wye
24 | LV_5399-5_0_4_load_24 | 31 | 0.0015214 | 0.00038131 | 0 | 0 |  | 1 | TRUE | wye
25 | LV_5399-5_0_4_load_26 | 32 | 0.0011821 | 0.00029627 | 0 | 0 |  | 1 | TRUE | wye
26 | LV_5399-5_0_4_load_31 | 36 | 0.00076196 | 0.00019096 | 0 | 0 |  | 1 | TRUE | wye
27 | LV_5399-5_0_4_load_61 | 37 | 0.0010926 | 0.00027382 | 0 | 0 |  | 1 | TRUE | wye
28 | LV_5399-5_0_4_load_33 | 38 | 0.0022358 | 0.00056035 | 0 | 0 |  | 1 | TRUE | wye
29 | LV_5399-5_0_4_load_63 | 39 | 0.00123 | 0.00030827 | 0 | 0 |  | 1 | TRUE | wye
30 | LV_5399-5_0_4_load_64 | 40 | 0.0050723 | 0.0012712 | 0 | 0 |  | 1 | TRUE | wye
31 | LV_5399-5_0_4_load_34 | 41 | 0.001216 | 0.00030477 | 0 | 0 |  | 1 | TRUE | wye
32 | LV_5399-5_0_4_load_35 | 42 | 0.0010764 | 0.00026976 | 0 | 0 |  | 1 | TRUE | wye
33 | LV_5399-5_0_4_load_36 | 43 | 0.0015789 | 0.00039571 | 0 | 0 |  | 1 | TRUE | wye
34 | LV_5399-5_0_4_load_37 | 44 | 0.001871 | 0.00046892 | 0 | 0 |  | 1 | TRUE | wye
35 | LV_5399-5_0_4_load_38 | 45 | 0.0012238 | 0.00030672 | 0 | 0 |  | 1 | TRUE | wye
36 | LV_5399-5_0_4_load_40 | 46 | 0.00091974 | 0.00023051 | 0 | 0 |  | 1 | TRUE | wye
37 | LV_5399-5_0_4_load_42 | 47 | 0.0011215 | 0.00028108 | 0 | 0 |  | 1 | TRUE | wye
38 | LV_5399-5_0_4_load_43 | 48 | 0.0012781 | 0.00032032 | 0 | 0 |  | 1 | TRUE | wye
39 | LV_5399-5_0_4_load_44 | 49 | 0.0026501 | 0.00066419 | 0 | 0 |  | 1 | TRUE | wye
40 | LV_5399-5_0_4_load_45 | 50 | 0.0023466 | 0.00058812 | 0 | 0 |  | 1 | TRUE | wye
41 | LV_5399-5_0_4_load_46 | 51 | 0.0035224 | 0.0008828 | 0 | 0 |  | 1 | TRUE | wye
42 | LV_5399-5_0_4_load_47 | 52 | 0.0015578 | 0.00039041 | 0 | 0 |  | 1 | TRUE | wye
43 | LV_5399-5_0_4_load_48 | 53 | 0.0011014 | 0.00027603 | 0 | 0 |  | 1 | TRUE | wye
44 | LV_5399-5_0_4_load_49 | 54 | 0.001982 | 0.00049673 | 0 | 0 |  | 1 | TRUE | wye
45 | LV_5399-5_0_4_load_50 | 55 | 0.0022903 | 0.00057401 | 0 | 0 |  | 1 | TRUE | wye
46 | LV_5399-5_0_4_load_51 | 56 | 0.0026378 | 0.00066109 | 0 | 0 |  | 1 | TRUE | wye
47 | LV_5399-5_0_4_load_52 | 57 | 0.001718 | 0.00043056 | 0 | 0 |  | 1 | TRUE | wye
48 | LV_5399-5_0_4_load_53 | 58 | 0.00151 | 0.00037844 | 0 | 0 |  | 1 | TRUE | wye
49 | LV_5399-5_0_4_load_55 | 59 | 0.0011167 | 0.00027986 | 0 | 0 |  | 1 | TRUE | wye
50 | LV_5399-5_0_4_load_54 | 60 | 0.0010924 | 0.00027378 | 0 | 0 |  | 1 | TRUE | wye
51 | LV_5399-5_0_4_load_56 | 61 | 0.0020251 | 0.00050754 | 0 | 0 |  | 1 | TRUE | wye
52 | LV_5399-5_0_4_load_57 | 62 | 0.0018338 | 0.0004596 | 0 | 0 |  | 1 | TRUE | wye
53 | LV_5399-5_0_4_load_58 | 63 | 0.0021347 | 0.00053502 | 0 | 0 |  | 1 | TRUE | wye

## ext_grid
| name | bus | vm_pu | va_degree | slack_weight | in_service
0 |  | 22 | 1 | 0 | 1 | TRUE

## line
| name | std_type | from_bus | to_bus | length_km | r_ohm_per_km | x_ohm_per_km | c_nf_per_km | g_us_per_km | max_i_ka | df | parallel | type | in_service
0 | LV_5399-5_0_4_line_0 | NAYY 4x150 SE | 0 | 1 | 0.032942 | 0.208 | 0.08 | 261 | 0 | 0.27 | 1 | 3 | cs | TRUE
1 | LV_5399-5_0_4_line_1 | NAYY 4x150 SE | 0 | 2 | 0.029568 | 0.208 | 0.08 | 261 | 0 | 0.27 | 1 | 3 | cs | TRUE
2 | LV_5399-5_0_4_line_2 | NAYY 4x150 SE | 1 | 3 | 0.0083671 | 0.208 | 0.08 | 261 | 0 | 0.27 | 1 | 3 | cs | TRUE
3 | LV_5399-5_0_4_line_3 | NAYY 4x150 SE | 2 | 4 | 0.011545 | 0.208 | 0.08 | 261 | 0 | 0.27 | 1 | 1 | cs | TRUE
4 | LV_5399-5_0_4_line_4 | NAYY 4x150 SE | 2 | 5 | 0.095077 | 0.208 | 0.08 | 261 | 0 | 0.27 | 1 | 3 | cs | TRUE
5 | LV_5399-5_0_4_line_5 | NAYY 4x150 SE | 3 | 6 | 0.00063267 | 0.208 | 0.08 | 261 | 0 | 0.27 | 1 | 3 | cs | TRUE
6 | LV_5399-5_0_4_line_6 | NAYY 4x150 SE | 4 | 7 | 0.017936 | 0.208 | 0.08 | 261 | 0 | 0.27 | 1 | 1 | cs | TRUE
7 | LV_5399-5_0_4_line_7 | NAYY 4x150 SE | 5 | 8 | 0.26296 | 0.208 | 0.08 | 261 | 0 | 0.27 | 1 | 3 | cs | TRUE
8 | LV_5399-5_0_4_line_8 | NAYY 4x150 SE | 6 | 9 | 0.01684 | 0.208 | 0.08 | 261 | 0 | 0.27 | 1 | 3 | cs | TRUE
9 | LV_5399-5_0_4_line_9 | NAYY 4x150 SE | 8 | 10 | 0.13054 | 0.208 | 0.08 | 261 | 0 | 0.27 | 1 | 3 | cs | TRUE
10 | LV_5399-5_0_4_line_10 | NAYY 4x150 SE | 9 | 11 | 0.012613 | 0.208 | 0.08 | 261 | 0 | 0.27 | 1 | 3 | cs | TRUE
11 | LV_5399-5_0_4_line_11 | NAYY 4x150 SE | 10 | 12 | 0.024332 | 0.208 | 0.08 | 261 | 0 | 0.27 | 1 | 3 | cs | TRUE
12 | LV_5399-5_0_4_line_12 | NAYY 4x150 SE | 11 | 13 | 0.001056 | 0.208 | 0.08 | 261 | 0 | 0.27 | 1 | 3 | cs | TRUE
13 | LV_5399-5_0_4_line_13 | NAYY 4x150 SE | 12 | 17 | 0.12058 | 0.208 | 0.08 | 261 | 0 | 0.27 | 1 | 3 | cs | TRUE
14 | LV_5399-5_0_4_line_14 | NAYY 4x150 SE | 13 | 14 | 0.0132 | 0.208 | 0.08 | 261 | 0 | 0.27 | 1 | 3 | cs | TRUE
15 | LV_5399-5_0_4_line_15 | NAYY 4x150 SE | 14 | 63 | 0.0094764 | 0.208 | 0.08 | 261 | 0 | 0.27 | 1 | 3 | cs | TRUE
16 | LV_5399-5_0_4_line_16 | NAYY 4x150 SE | 15 | 16 | 0.024894 | 0.208 | 0.08 | 261 | 0 | 0.27 | 1 | 3 | cs | TRUE
17 | LV_5399-5_0_4_line_17 | NAYY 4x150 SE | 15 | 17 | 0.057852 | 0.208 | 0.08 | 261 | 0 | 0.27 | 1 | 3 | cs | TRUE
18 | LV_5399-5_0_4_line_18 | NAYY 4x150 SE | 16 | 18 | 0.017061 | 0.208 | 0.08 | 261 | 0 | 0.27 | 1 | 3 | cs | TRUE
19 | LV_5399-5_0_4_line_19 | NAYY 4x150 SE | 17 | 19 | 0.056613 | 0.208 | 0.08 | 261 | 0 | 0.27 | 1 | 1 | cs | TRUE
20 | LV_5399-5_0_4_line_20 | NAYY 4x150 SE | 18 | 20 | 0.057927 | 0.208 | 0.08 | 261 | 0 | 0.27 | 1 | 3 | cs | TRUE
21 | LV_5399-5_0_4_line_21 | NAYY 4x150 SE | 19 | 21 | 0.02033 | 0.208 | 0.08 | 261 | 0 | 0.27 | 1 | 1 | cs | TRUE
22 | LV_5399-5_0_4_line_22 | NAYY 4x150 SE | 20 | 22 | 0.020872 | 0.208 | 0.08 | 261 | 0 | 0.27 | 1 | 3 | cs | TRUE
23 | LV_5399-5_0_4_line_23 | NAYY 4x150 SE | 21 | 23 | 0.022832 | 0.208 | 0.08 | 261 | 0 | 0.27 | 1 | 1 | cs | TRUE
24 | LV_5399-5_0_4_line_24 | NAYY 4x150 SE | 22 | 24 | 0.044111 | 0.208 | 0.08 | 261 | 0 | 0.27 | 1 | 1 | cs | TRUE
25 | LV_5399-5_0_4_line_25 | NAYY 4x150 SE | 23 | 44 | 0.0090445 | 0.208 | 0.08 | 261 | 0 | 0.27 | 1 | 1 | cs | TRUE
26 | LV_5399-5_0_4_line_26 | NAYY 4x150 SE | 24 | 25 | 0.092603 | 0.208 | 0.08 | 261 | 0 | 0.27 | 1 | 1 | cs | TRUE
27 | LV_5399-5_0_4_line_27 | NAYY 4x150 SE | 25 | 26 | 0.22796 | 0.208 | 0.08 | 261 | 0 | 0.27 | 1 | 1 | cs | TRUE
28 | LV_5399-5_0_4_line_28 | NAYY 4x150 SE | 25 | 27 | 0.21627 | 0.208 | 0.08 | 261 | 0 | 0.27 | 1 | 1 | cs | TRUE
29 | LV_5399-5_0_4_line_29 | NAYY 4x150 SE | 26 | 28 | 0.077277 | 0.208 | 0.08 | 261 | 0 | 0.27 | 1 | 1 | cs | TRUE
30 | LV_5399-5_0_4_line_30 | NAYY 4x150 SE | 26 | 29 | 0.071159 | 0.208 | 0.08 | 261 | 0 | 0.27 | 1 | 1 | cs | TRUE
31 | LV_5399-5_0_4_line_31 | NAYY 4x150 SE | 28 | 30 | 0.015678 | 0.208 | 0.08 | 261 | 0 | 0.27 | 1 | 1 | cs | TRUE
32 | LV_5399-5_0_4_line_32 | NAYY 4x150 SE | 29 | 31 | 0.0086091 | 0.208 | 0.08 | 261 | 0 | 0.27 | 1 | 1 | cs | TRUE
33 | LV_5399-5_0_4_line_33 | NAYY 4x150 SE | 30 | 37 | 0.004656 | 0.208 | 0.08 | 261 | 0 | 0.27 | 1 | 1 | cs | TRUE
34 | LV_5399-5_0_4_line_34 | NAYY 4x150 SE | 31 | 32 | 0.030917 | 0.208 | 0.08 | 261 | 0 | 0.27 | 1 | 1 | cs | TRUE
35 | LV_5399-5_0_4_line_35 | NAYY 4x150 SE | 32 | 33 | 0.017913 | 0.208 | 0.08 | 261 | 0 | 0.27 | 1 | 1 | cs | TRUE
36 | LV_5399-5_0_4_line_36 | NAYY 4x150 SE | 33 | 34 | 0.32247 | 0.208 | 0.08 | 261 | 0 | 0.27 | 1 | 1 | cs | TRUE
37 | LV_5399-5_0_4_line_37 | NAYY 4x150 SE | 34 | 35 | 0.26039 | 0.208 | 0.08 | 261 | 0 | 0.27 | 1 | 1 | cs | TRUE
38 | LV_5399-5_0_4_line_38 | NAYY 4x150 SE | 34 | 36 | 0.0037854 | 0.208 | 0.08 | 261 | 0 | 0.27 | 1 | 1 | cs | TRUE
39 | LV_5399-5_0_4_line_39 | NAYY 4x150 SE | 35 | 38 | 0.1111 | 0.208 | 0.08 | 261 | 0 | 0.27 | 1 | 1 | cs | TRUE
40 | LV_5399-5_0_4_line_40 | NAYY 4x150 SE | 35 | 39 | 0.21924 | 0.208 | 0.08 | 261 | 0 | 0.27 | 1 | 1 | cs | TRUE
41 | LV_5399-5_0_4_line_41 | NAYY 4x150 SE | 39 | 40 | 0.49945 | 0.208 | 0.08 | 261 | 0 | 0.27 | 1 | 1 | cs | TRUE
42 | LV_5399-5_0_4_line_42 | NAYY 4x150 SE | 41 | 42 | 0.0030248 | 0.208 | 0.08 | 261 | 0 | 0.27 | 1 | 1 | cs | TRUE
43 | LV_5399-5_0_4_line_43 | NAYY 4x150 SE | 41 | 43 | 0.048811 | 0.208 | 0.08 | 261 | 0 | 0.27 | 1 | 1 | cs | TRUE
44 | LV_5399-5_0_4_line_44 | NAYY 4x150 SE | 42 | 44 | 0.023087 | 0.208 | 0.08 | 261 | 0 | 0.27 | 1 | 1 | cs | TRUE
45 | LV_5399-5_0_4_line_45 | NAYY 4x150 SE | 43 | 45 | 0.019875 | 0.208 | 0.08 | 261 | 0 | 0.27 | 1 | 1 | cs | TRUE
46 | LV_5399-5_0_4_line_46 | NAYY 4x150 SE | 45 | 46 | 0.031466 | 0.208 | 0.08 | 261 | 0 | 0.27 | 1 | 1 | cs | TRUE
47 | LV_5399-5_0_4_line_47 | NAYY 4x150 SE | 47 | 48 | 0.014962 | 0.208 | 0.08 | 261 | 0 | 0.27 | 1 | 1 | cs | TRUE
48 | LV_5399-5_0_4_line_48 | NAYY 4x150 SE | 47 | 49 | 0.0073826 | 0.208 | 0.08 | 261 | 0 | 0.27 | 1 | 1 | cs | TRUE
49 | LV_5399-5_0_4_line_49 | NAYY 4x150 SE | 48 | 50 | 0.0025176 | 0.208 | 0.08 | 261 | 0 | 0.27 | 1 | 1 | cs | TRUE
50 | LV_5399-5_0_4_line_50 | NAYY 4x150 SE | 49 | 51 | 0.014394 | 0.208 | 0.08 | 261 | 0 | 0.27 | 1 | 1 | cs | TRUE
51 | LV_5399-5_0_4_line_51 | NAYY 4x150 SE | 50 | 52 | 0.0034007 | 0.208 | 0.08 | 261 | 0 | 0.27 | 1 | 1 | cs | TRUE
52 | LV_5399-5_0_4_line_52 | NAYY 4x150 SE | 52 | 53 | 0.0068836 | 0.208 | 0.08 | 261 | 0 | 0.27 | 1 | 1 | cs | TRUE
53 | LV_5399-5_0_4_line_53 | NAYY 4x150 SE | 53 | 54 | 0.0022849 | 0.208 | 0.08 | 261 | 0 | 0.27 | 1 | 1 | cs | TRUE
54 | LV_5399-5_0_4_line_54 | NAYY 4x150 SE | 54 | 55 | 0.017563 | 0.208 | 0.08 | 261 | 0 | 0.27 | 1 | 1 | cs | TRUE
55 | LV_5399-5_0_4_line_55 | NAYY 4x150 SE | 55 | 56 | 0.0059986 | 0.208 | 0.08 | 261 | 0 | 0.27 | 1 | 1 | cs | TRUE
56 | LV_5399-5_0_4_line_56 | NAYY 4x150 SE | 56 | 57 | 0.014137 | 0.208 | 0.08 | 261 | 0 | 0.27 | 1 | 1 | cs | TRUE
57 | LV_5399-5_0_4_line_57 | NAYY 4x150 SE | 57 | 58 | 0.00027196 | 0.208 | 0.08 | 261 | 0 | 0.27 | 1 | 1 | cs | TRUE
58 | LV_5399-5_0_4_line_58 | NAYY 4x150 SE | 58 | 59 | 0.006656 | 0.208 | 0.08 | 261 | 0 | 0.27 | 1 | 1 | cs | TRUE
59 | LV_5399-5_0_4_line_59 | NAYY 4x150 SE | 59 | 60 | 0.00059813 | 0.208 | 0.08 | 261 | 0 | 0.27 | 1 | 1 | cs | TRUE
60 | LV_5399-5_0_4_line_60 | NAYY 4x150 SE | 60 | 61 | 0.0059933 | 0.208 | 0.08 | 261 | 0 | 0.27 | 1 | 1 | cs | TRUE
61 | LV_5399-5_0_4_line_61 | NAYY 4x150 SE | 61 | 62 | 0.0041922 | 0.208 | 0.08 | 261 | 0 | 0.27 | 1 | 2 | cs | TRUE
62 | LV_5399-5_0_4_line_62 | NAYY 4x150 SE | 62 | 63 | 0.0058825 | 0.208 | 0.08 | 261 | 0 | 0.27 | 1 | 3 | cs | TRUE

## trafo
| name | std_type | hv_bus | lv_bus | sn_mva | vn_hv_kv | vn_lv_kv | vk_percent | vkr_percent | pfe_kw | i0_percent | shift_degree | tap_side | tap_neutral | tap_min | tap_max | tap_step_percent | tap_step_degree | tap_pos | tap_phase_shifter | parallel | df | in_service
0 | LV_5399-5_0_4_trafo_20 | 0.25 MVA 20/0.4 kV | 64 | 22 | 0.25 | 20 | 0.4 | 6 | 1.44 | 0.8 | 0.32 | 150 | hv | 0 | -2 | 2 | 2.5 | 0 | 0 | FALSE | 1 | 1 | TRUE

## line_geodata
| x0 | y0 | x1 | y1 | x2 | y2 | x3 | y3 | x4 | y4 | x5 | y5 | x6 | y6 | x7 | y7 | x8 | y8 | x9 | y9 | x10 | y10 | x11 | y11 | x12 | y12 | x13 | y13 | x14 | y14 | x15 | y15 | x16 | y16 | x17 | y17 | x18 | y18 | x19 | y19 | x20 | y20
0 | 2707891.8064 | 1124270.0273 | 2707869.4811 | 1124276.5672 | 2707860.1061 | 1124278.9739
1 | 2707920.633 | 1124263.5597 | 2707911.426 | 1124265.6857 | 2707898.5671 | 1124268.0469 | 2707891.8064 | 1124270.0273
2 | 2707852.0018 | 1124281.0545 | 2707860.1061 | 1124278.9739
3 | 2707920.633 | 1124263.5597 | 2707930.3454 | 1124257.3177
4 | 2707936.224 | 1124176.3815 | 2707935.7504 | 1124183.044 | 2707939.6958 | 1124192.287 | 2707943.7036 | 1124214.0169 | 2707941.5152 | 1124226.019 | 2707940.498 | 1124236.3519 | 2707920.633 | 1124263.5597
5 | 2707851.389 | 1124281.2118 | 2707852.0018 | 1124281.0545
6 | 2707930.3454 | 1124257.3177 | 2707944.2604 | 1124246.0016
7 | 2707936.224 | 1124176.3815 | 2707934.1428 | 1124174.5987 | 2707933.2479 | 1124171.1583 | 2707934.1197 | 1124167.6828 | 2707941.3936 | 1124160.6746 | 2707948.9659 | 1124158.1192 | 2707956.0521 | 1124157.7342 | 2707964.2044 | 1124159.414 | 2707982.163 | 1124167.7398 | 2707992.123 | 1124170.0968 | 2708000.1444 | 1124170.4624 | 2708005.3405 | 1124170.1216 | 2708009.8279 | 1124168.0114 | 2708013.4699 | 1124164.4408 | 2708015.4625 | 1124159.0951 | 2708016.0345 | 1124151.6783 | 2708015.0724 | 1124144.2341 | 2708010.1429 | 1124133.9617 | 2708006.4833 | 1124142.8355 | 2707957.2315 | 1124071.3551 | 2707978.671 | 1124040.2286
8 | 2707836.2776 | 1124288.0941 | 2707843.6446 | 1124283.1999 | 2707851.389 | 1124281.2118
9 | 2707978.671 | 1124040.2286 | 2707971.1625 | 1124043.519 | 2707950.959 | 1124054.6546 | 2707942.5289 | 1124060.3302 | 2707939.6938 | 1124063.6262 | 2707934.1284 | 1124072.9885 | 2707929.1615 | 1124076.9024 | 2707920.9207 | 1124080.6134 | 2707907.8913 | 1124082.5713 | 2707894.9385 | 1124088.0105 | 2707871.7453 | 1124099.0264 | 2707866.7454 | 1124101.5685
10 | 2707825.7714 | 1124295.0738 | 2707836.2776 | 1124288.0941
11 | 2707844.8838 | 1124102.55 | 2707847.9028 | 1124105.3723 | 2707852.8379 | 1124106.6944 | 2707857.0833 | 1124106.481 | 2707866.7454 | 1124101.5685
12 | 2707825.7714 | 1124295.0738 | 2707824.8918 | 1124295.6581
13 | 2707740.4757 | 1124163.0183 | 2707792.6235 | 1124136.5742 | 2707844.8838 | 1124102.55
14 | 2707813.5377 | 1124302.3427 | 2707818.7731 | 1124299.723 | 2707824.8918 | 1124295.6581
15 | 2707813.5377 | 1124302.3427 | 2707805.063 | 1124306.5832
16 | 2707690.1322 | 1124191.5167 | 2707674.991 | 1124200.5103 | 2707669.7094 | 1124205.5257
17 | 2707740.4757 | 1124163.0183 | 2707718.7211 | 1124175.1277 | 2707693.1825 | 1124189.7048 | 2707690.1322 | 1124191.5167
18 | 2707669.7094 | 1124205.5257 | 2707659.0043 | 1124215.6913 | 2707657.1241 | 1124217.0131
19 | 2707720.6079 | 1124114.6557 | 2707744.6921 | 1124151.875 | 2707745.0271 | 1124154.2825 | 2707740.4757 | 1124163.0183
20 | 2707657.1241 | 1124217.0131 | 2707640.988 | 1124228.3567 | 2707610.5639 | 1124241.0127 | 2707605.9298 | 1124243.4826
21 | 2707720.6079 | 1124114.6557 | 2707713.827 | 1124124.7415 | 2707707.0685 | 1124129.3435
22 | 2707587.5109 | 1124253.2994 | 2707605.9298 | 1124243.4826
23 | 2707685.7202 | 1124136.7157 | 2707685.7202 | 1124136.7157 | 2707702.6091 | 1124132.3801 | 2707707.0685 | 1124129.3435
24 | 2707587.5109 | 1124253.2994 | 2707581.5553 | 1124256.4736 | 2707550.6506 | 1124277.4693
25 | 2707685.7202 | 1124136.7157 | 2707677.8264 | 1124141.1306
26 | 2707469.8414 | 1124320.4522 | 2707482.6242 | 1124318.011 | 2707501.9898 | 1124310.5279 | 2707550.6506 | 1124277.4693
27 | 2707280.4502 | 1124424.1142 | 2707308.8834 | 1124417.0916 | 2707354.4149 | 1124403.8683 | 2707364.8098 | 1124395.1916 | 2707366.7245 | 1124392.0235 | 2707394.1891 | 1124346.6261 | 2707403.2454 | 1124339.0708 | 2707430.8001 | 1124330.7434 | 2707469.8414 | 1124320.4522
28 | 2707469.8414 | 1124320.4522 | 2707485.2398 | 1124536.1712
29 | 2707280.4502 | 1124424.1142 | 2707279.878 | 1124430.2858 | 2707279.6079 | 1124432.0377 | 2707278.59 | 1124433.7763 | 2707276.797 | 1124434.8675 | 2707260.9197 | 1124437.888 | 2707227.421 | 1124442.2638 | 2707225.7284 | 1124442.912 | 2707224.5903 | 1124444.4707 | 2707223.9895 | 1124446.1722 | 2707222.4522 | 1124452.4157 | 2707221.2646 | 1124455.4632
30 | 2707280.4502 | 1124424.1142 | 2707261.9342 | 1124428.511 | 2707255.4864 | 1124429.4418 | 2707248.1633 | 1124429.7233 | 2707209.924 | 1124427.8547
31 | 2707221.2646 | 1124455.4632 | 2707221.2646 | 1124455.4632 | 2707219.72 | 1124457.7707 | 2707208.9638 | 1124464.8941
32 | 2707201.3286 | 1124427.3719 | 2707205.6718 | 1124427.6469 | 2707209.924 | 1124427.8547
33 | 2707205.0819 | 1124467.465 | 2707208.9638 | 1124464.8941
34 | 2707175.3395 | 1124413.5111 | 2707178.533 | 1124417.771 | 2707181.5943 | 1124420.8271 | 2707185.1246 | 1124423.5247 | 2707188.4966 | 1124425.1411 | 2707192.5305 | 1124426.4022 | 2707197.6224 | 1124427.1373 | 2707201.3286 | 1124427.3719
35 | 2707163.1849 | 1124400.4992 | 2707166.3422 | 1124402.9233 | 2707168.49 | 1124404.8737 | 2707171.0826 | 1124407.8326 | 2707175.3395 | 1124413.5111
36 | 2706896.2882 | 1124529.4507 | 2706917.7808 | 1124503.2024 | 2706963.6668 | 1124447.6109 | 2706974.6941 | 1124437.1435 | 2707000.7981 | 1124416.1693 | 2707008.6653 | 1124410.8494 | 2707016.9903 | 1124407.1165 | 2707023.2117 | 1124405.4699 | 2707030.6482 | 1124404.4452 | 2707042.5093 | 1124403.9546 | 2707056.5709 | 1124403.7477 | 2707066.8017 | 1124403.006 | 2707074.7171 | 1124401.5006 | 2707103.7021 | 1124393.3527 | 2707112.5138 | 1124391.7521 | 2707119.4635 | 1124391.2192 | 2707126.8994 | 1124391.9735 | 2707143.5617 | 1124394.7036 | 2707151.3466 | 1124396.2201 | 2707158.506 | 1124398.2149 | 2707163.1849 | 1124400.4992
37 | 2706896.2882 | 1124529.4507 | 2706903.3671 | 1124533.8119 | 2706908.9666 | 1124532.8768 | 2706925.042 | 1124512.9592 | 2706948.5565 | 1124493.1731 | 2706975.101 | 1124477.3543 | 2706997.9845 | 1124469.7206 | 2707021.92 | 1124473.235 | 2707056.1563 | 1124478.5773 | 2707081.5442 | 1124482.807 | 2707093.1072 | 1124489.1267 | 2707099.8392 | 1124496.962 | 2707101.9024 | 1124504.1254 | 2707102.8165 | 1124518.2617 | 2707100.095 | 1124523.4502
38 | 2706896.2882 | 1124529.4507 | 2706893.7082 | 1124532.2207
39 | 2706999.6019 | 1124533.4679 | 2707025.1645 | 1124533.0419 | 2707035.4122 | 1124531.3332 | 2707044.0847 | 1124527.9955 | 2707049.9104 | 1124520.8162 | 2707053.8242 | 1124514.0477 | 2707062.3322 | 1124512.1637 | 2707068.0188 | 1124512.4089 | 2707092.466 | 1124517.5003 | 2707100.095 | 1124523.4502
40 | 2707100.095 | 1124523.4502 | 2707219.715 | 1124707.1854
41 | 2707219.715 | 1124707.1854 | 2706955.0545 | 1125130.7528
42 | 2707653.8421 | 1124150.6443 | 2707656.8077 | 1124150.049
43 | 2707653.8421 | 1124150.6443 | 2707651.95 | 1124151.0241 | 2707647.5456 | 1124155.4153 | 2707635.4395 | 1124157.9349 | 2707607.5591 | 1124162.7683
44 | 2707656.8077 | 1124150.049 | 2707664.7201 | 1124148.4607 | 2707677.8264 | 1124141.1306
45 | 2707607.5591 | 1124162.7683 | 2707595.6553 | 1124164.8319 | 2707588.4619 | 1124167.8309
46 | 2707588.4619 | 1124167.8309 | 2707581.818 | 1124170.6008 | 2707561.9257 | 1124184.5017
47 | 2707772.3727 | 1124359.9183 | 2707766.7756 | 1124350.2628 | 2707764.7664 | 1124347.036
48 | 2707772.3727 | 1124359.9183 | 2707776.0751 | 1124366.3054 | 2707776.0751 | 1124366.3054
49 | 2707767.0003 | 1124345.875 | 2707764.7664 | 1124347.036 | 2707764.7664 | 1124347.036
50 | 2707776.0751 | 1124366.3054 | 2707776.5809 | 1124374.7087 | 2707774.8058 | 1124380.4141 | 2707774.8058 | 1124380.4141
51 | 2707767.0003 | 1124345.875 | 2707767.0003 | 1124345.875 | 2707765.3973 | 1124342.8758
52 | 2707765.3973 | 1124342.8758 | 2707763.0227 | 1124338.4327 | 2707763.017 | 1124336.587
53 | 2707764.7482 | 1124335.0958 | 2707763.017 | 1124336.587 | 2707763.017 | 1124336.587
54 | 2707764.7482 | 1124335.0958 | 2707769.0239 | 1124331.4129 | 2707764.1357 | 1124320.541
55 | 2707764.1357 | 1124320.541 | 2707764.1357 | 1124320.541 | 2707769.381 | 1124317.6307
56 | 2707782.4478 | 1124312.7729 | 2707776.1925 | 1124313.8514 | 2707769.381 | 1124317.6307
57 | 2707782.4478 | 1124312.7729 | 2707782.7158 | 1124312.7266
58 | 2707782.7158 | 1124312.7266 | 2707789.275 | 1124311.5957
59 | 2707789.275 | 1124311.5957 | 2707789.8645 | 1124311.4941
60 | 2707789.8645 | 1124311.4941 | 2707795.7706 | 1124310.4757
61 | 2707799.6373 | 1124308.856 | 2707795.7706 | 1124310.4757 | 2707795.7706 | 1124310.4757
62 | 2707799.6373 | 1124308.856 | 2707805.063 | 1124306.5832 | 2707805.063 | 1124306.5832

## bus_geodata
| x | y | coords
0 | 2707891.8064 | 1124270.0273
1 | 2707860.1061 | 1124278.9739
2 | 2707920.633 | 1124263.5597
3 | 2707852.0018 | 1124281.0545
4 | 2707930.3454 | 1124257.3177
5 | 2707936.224 | 1124176.3815
6 | 2707851.389 | 1124281.2118
7 | 2707944.2604 | 1124246.0016
8 | 2707978.671 | 1124040.2286
9 | 2707836.2776 | 1124288.0941
10 | 2707866.7454 | 1124101.5685
11 | 2707825.7714 | 1124295.0738
12 | 2707844.8838 | 1124102.55
13 | 2707824.8918 | 1124295.6581
14 | 2707813.5377 | 1124302.3427
15 | 2707690.1322 | 1124191.5167
16 | 2707669.7094 | 1124205.5257
17 | 2707740.4757 | 1124163.0183
18 | 2707657.1241 | 1124217.0131
19 | 2707720.6079 | 1124114.6557
20 | 2707605.9298 | 1124243.4826
21 | 2707707.0685 | 1124129.3435
22 | 2707587.5109 | 1124253.2994
23 | 2707685.7202 | 1124136.7157
24 | 2707550.6506 | 1124277.4693
25 | 2707469.8414 | 1124320.4522
26 | 2707280.4502 | 1124424.1142
27 | 2707485.2398 | 1124536.1712
28 | 2707221.2646 | 1124455.4632
29 | 2707209.924 | 1124427.8547
30 | 2707208.9638 | 1124464.8941
31 | 2707201.3286 | 1124427.3719
32 | 2707175.3395 | 1124413.5111
33 | 2707163.1849 | 1124400.4992
34 | 2706896.2882 | 1124529.4507
35 | 2707100.095 | 1124523.4502
36 | 2706893.7082 | 1124532.2207
37 | 2707205.0819 | 1124467.465
38 | 2706999.6019 | 1124533.4679
39 | 2707219.715 | 1124707.1854
40 | 2706955.0545 | 1125130.7528
41 | 2707653.842 | 1124150.6443
42 | 2707656.8077 | 1124150.049
43 | 2707607.5591 | 1124162.7683
44 | 2707677.8264 | 1124141.1306
45 | 2707588.4619 | 1124167.8309
46 | 2707561.9257 | 1124184.5017
47 | 2707772.3727 | 1124359.9183
48 | 2707764.7664 | 1124347.036
49 | 2707776.0751 | 1124366.3054
50 | 2707767.0003 | 1124345.875
51 | 2707774.8058 | 1124380.4141
52 | 2707765.3973 | 1124342.8758
53 | 2707763.017 | 1124336.587
54 | 2707764.7482 | 1124335.0958
55 | 2707764.1358 | 1124320.541
56 | 2707769.381 | 1124317.6307
57 | 2707782.4478 | 1124312.7729
58 | 2707782.7158 | 1124312.7266
59 | 2707789.275 | 1124311.5957
60 | 2707789.8645 | 1124311.4941
61 | 2707795.7706 | 1124310.4757
62 | 2707799.6373 | 1124308.856
63 | 2707805.063 | 1124306.5832
64 | 2707469.8414 | 1124320.4522

## line_std_types
| c_nf_per_km | r_ohm_per_km | x_ohm_per_km | max_i_ka | type | q_mm2 | alpha | voltage_rating
NAYY 4x50 SE | 210 | 0.642 | 0.083 | 0.142 | cs | 50 | 0.00403 | LV
NAYY 4x120 SE | 264 | 0.225 | 0.08 | 0.242 | cs | 120 | 0.00403 | LV
NAYY 4x150 SE | 261 | 0.208 | 0.08 | 0.27 | cs | 150 | 0.00403 | LV
NA2XS2Y 1x95 RM/25 12/20 kV | 216 | 0.313 | 0.132 | 0.252 | cs | 95 | 0.00403 | MV
NA2XS2Y 1x185 RM/25 12/20 kV | 273 | 0.161 | 0.117 | 0.362 | cs | 185 | 0.00403 | MV
NA2XS2Y 1x240 RM/25 12/20 kV | 304 | 0.122 | 0.112 | 0.421 | cs | 240 | 0.00403 | MV
NA2XS2Y 1x95 RM/25 6/10 kV | 315 | 0.313 | 0.123 | 0.249 | cs | 95 | 0.00403 | MV
NA2XS2Y 1x185 RM/25 6/10 kV | 406 | 0.161 | 0.11 | 0.358 | cs | 185 | 0.00403 | MV
NA2XS2Y 1x240 RM/25 6/10 kV | 456 | 0.122 | 0.105 | 0.416 | cs | 240 | 0.00403 | MV
NA2XS2Y 1x150 RM/25 12/20 kV | 250 | 0.206 | 0.116 | 0.319 | cs | 150 | 0.00403 | MV
NA2XS2Y 1x120 RM/25 12/20 kV | 230 | 0.253 | 0.119 | 0.283 | cs | 120 | 0.00403 | MV
NA2XS2Y 1x70 RM/25 12/20 kV | 190 | 0.443 | 0.132 | 0.22 | cs | 70 | 0.00403 | MV
NA2XS2Y 1x150 RM/25 6/10 kV | 360 | 0.206 | 0.11 | 0.315 | cs | 150 | 0.00403 | MV
NA2XS2Y 1x120 RM/25 6/10 kV | 340 | 0.253 | 0.113 | 0.28 | cs | 120 | 0.00403 | MV
NA2XS2Y 1x70 RM/25 6/10 kV | 280 | 0.443 | 0.123 | 0.217 | cs | 70 | 0.00403 | MV
N2XS(FL)2Y 1x120 RM/35 64/110 kV | 112 | 0.153 | 0.166 | 0.366 | cs | 120 | 0.00393 | HV
N2XS(FL)2Y 1x185 RM/35 64/110 kV | 125 | 0.099 | 0.156 | 0.457 | cs | 185 | 0.00393 | HV
N2XS(FL)2Y 1x240 RM/35 64/110 kV | 135 | 0.075 | 0.149 | 0.526 | cs | 240 | 0.00393 | HV
N2XS(FL)2Y 1x300 RM/35 64/110 kV | 144 | 0.06 | 0.144 | 0.588 | cs | 300 | 0.00393 | HV
15-AL1/3-ST1A 0.4 | 11 | 1.8769 | 0.35 | 0.105 | ol | 16 | 0.00403 | LV
24-AL1/4-ST1A 0.4 | 11.25 | 1.2012 | 0.335 | 0.14 | ol | 24 | 0.00403 | LV
48-AL1/8-ST1A 0.4 | 12.2 | 0.5939 | 0.3 | 0.21 | ol | 48 | 0.00403 | LV
94-AL1/15-ST1A 0.4 | 13.2 | 0.306 | 0.29 | 0.35 | ol | 94 | 0.00403 | LV
34-AL1/6-ST1A 10.0 | 9.7 | 0.8342 | 0.36 | 0.17 | ol | 34 | 0.00403 | MV
48-AL1/8-ST1A 10.0 | 10.1 | 0.5939 | 0.35 | 0.21 | ol | 48 | 0.00403 | MV
70-AL1/11-ST1A 10.0 | 10.4 | 0.4132 | 0.339 | 0.29 | ol | 70 | 0.00403 | MV
94-AL1/15-ST1A 10.0 | 10.75 | 0.306 | 0.33 | 0.35 | ol | 94 | 0.00403 | MV
122-AL1/20-ST1A 10.0 | 11.1 | 0.2376 | 0.323 | 0.41 | ol | 122 | 0.00403 | MV
149-AL1/24-ST1A 10.0 | 11.25 | 0.194 | 0.315 | 0.47 | ol | 149 | 0.00403 | MV
34-AL1/6-ST1A 20.0 | 9.15 | 0.8342 | 0.382 | 0.17 | ol | 34 | 0.00403 | MV
48-AL1/8-ST1A 20.0 | 9.5 | 0.5939 | 0.372 | 0.21 | ol | 48 | 0.00403 | MV
70-AL1/11-ST1A 20.0 | 9.7 | 0.4132 | 0.36 | 0.29 | ol | 70 | 0.00403 | MV
94-AL1/15-ST1A 20.0 | 10 | 0.306 | 0.35 | 0.35 | ol | 94 | 0.00403 | MV
122-AL1/20-ST1A 20.0 | 10.3 | 0.2376 | 0.344 | 0.41 | ol | 122 | 0.00403 | MV
149-AL1/24-ST1A 20.0 | 10.5 | 0.194 | 0.337 | 0.47 | ol | 149 | 0.00403 | MV
184-AL1/30-ST1A 20.0 | 10.75 | 0.1571 | 0.33 | 0.535 | ol | 184 | 0.00403 | MV
243-AL1/39-ST1A 20.0 | 11 | 0.1188 | 0.32 | 0.645 | ol | 243 | 0.00403 | MV
48-AL1/8-ST1A 110.0 | 8 | 0.5939 | 0.46 | 0.21 | ol | 48 | 0.00403 | HV
70-AL1/11-ST1A 110.0 | 8.4 | 0.4132 | 0.45 | 0.29 | ol | 70 | 0.00403 | HV
94-AL1/15-ST1A 110.0 | 8.65 | 0.306 | 0.44 | 0.35 | ol | 94 | 0.00403 | HV
122-AL1/20-ST1A 110.0 | 8.5 | 0.2376 | 0.43 | 0.41 | ol | 122 | 0.00403 | HV
149-AL1/24-ST1A 110.0 | 8.75 | 0.194 | 0.41 | 0.47 | ol | 149 | 0.00403 | HV
184-AL1/30-ST1A 110.0 | 8.8 | 0.1571 | 0.4 | 0.535 | ol | 184 | 0.00403 | HV
243-AL1/39-ST1A 110.0 | 9 | 0.1188 | 0.39 | 0.645 | ol | 243 | 0.00403 | HV
305-AL1/39-ST1A 110.0 | 9.2 | 0.0949 | 0.38 | 0.74 | ol | 305 | 0.00403 | HV
490-AL1/64-ST1A 110.0 | 9.75 | 0.059 | 0.37 | 0.96 | ol | 490 | 0.00403 | HV
679-AL1/86-ST1A 110.0 | 9.95 | 0.042 | 0.36 | 1.15 | ol | 679 | 0.00403 | HV
490-AL1/64-ST1A 220.0 | 10 | 0.059 | 0.285 | 0.96 | ol | 490 | 0.00403 | HV
679-AL1/86-ST1A 220.0 | 11.7 | 0.042 | 0.275 | 1.15 | ol | 679 | 0.00403 | HV
490-AL1/64-ST1A 380.0 | 11 | 0.059 | 0.253 | 0.96 | ol | 490 | 0.00403 | HV
679-AL1/86-ST1A 380.0 | 14.6 | 0.042 | 0.25 | 1.15 | ol | 679 | 0.00403 | HV

## trafo_std_types
| i0_percent | pfe_kw | vkr_percent | sn_mva | vn_lv_kv | vn_hv_kv | vk_percent | shift_degree | vector_group | tap_side | tap_neutral | tap_min | tap_max | tap_step_degree | tap_step_percent | tap_phase_shifter
160 MVA 380/110 kV | 0.06 | 60 | 0.25 | 160 | 110 | 380 | 12.2 | 0 | Yy0 | hv | 0 | -9 | 9 | 0 | 1.5 | FALSE
100 MVA 220/110 kV | 0.06 | 55 | 0.26 | 100 | 110 | 220 | 12 | 0 | Yy0 | hv | 0 | -9 | 9 | 0 | 1.5 | FALSE
63 MVA 110/20 kV | 0.04 | 22 | 0.32 | 63 | 20 | 110 | 18 | 150 | YNd5 | hv | 0 | -9 | 9 | 0 | 1.5 | FALSE
40 MVA 110/20 kV | 0.05 | 18 | 0.34 | 40 | 20 | 110 | 16.2 | 150 | YNd5 | hv | 0 | -9 | 9 | 0 | 1.5 | FALSE
25 MVA 110/20 kV | 0.07 | 14 | 0.41 | 25 | 20 | 110 | 12 | 150 | YNd5 | hv | 0 | -9 | 9 | 0 | 1.5 | FALSE
63 MVA 110/10 kV | 0.04 | 22 | 0.32 | 63 | 10 | 110 | 18 | 150 | YNd5 | hv | 0 | -9 | 9 | 0 | 1.5 | FALSE
40 MVA 110/10 kV | 0.05 | 18 | 0.34 | 40 | 10 | 110 | 16.2 | 150 | YNd5 | hv | 0 | -9 | 9 | 0 | 1.5 | FALSE
25 MVA 110/10 kV | 0.07 | 14 | 0.41 | 25 | 10 | 110 | 12 | 150 | YNd5 | hv | 0 | -9 | 9 | 0 | 1.5 | FALSE
0.25 MVA 20/0.4 kV | 0.32 | 0.8 | 1.44 | 0.25 | 0.4 | 20 | 6 | 150 | Yzn5 | hv | 0 | -2 | 2 | 0 | 2.5 | FALSE
0.4 MVA 20/0.4 kV | 0.3375 | 1.35 | 1.425 | 0.4 | 0.4 | 20 | 6 | 150 | Dyn5 | hv | 0 | -2 | 2 | 0 | 2.5 | FALSE
0.63 MVA 20/0.4 kV | 0.2619 | 1.65 | 1.206 | 0.63 | 0.4 | 20 | 6 | 150 | Dyn5 | hv | 0 | -2 | 2 | 0 | 2.5 | FALSE
0.25 MVA 10/0.4 kV | 0.24 | 0.6 | 1.2 | 0.25 | 0.4 | 10 | 4 | 150 | Dyn5 | hv | 0 | -2 | 2 | 0 | 2.5 | FALSE
0.4 MVA 10/0.4 kV | 0.2375 | 0.95 | 1.325 | 0.4 | 0.4 | 10 | 4 | 150 | Dyn5 | hv | 0 | -2 | 2 | 0 | 2.5 | FALSE
0.63 MVA 10/0.4 kV | 0.1873 | 1.18 | 1.0794 | 0.63 | 0.4 | 10 | 4 | 150 | Dyn5 | hv | 0 | -2 | 2 | 0 | 2.5 | FALSE

## trafo3w_std_types
| sn_hv_mva | sn_mv_mva | sn_lv_mva | vn_hv_kv | vn_mv_kv | vn_lv_kv | vk_hv_percent | vk_mv_percent | vk_lv_percent | vkr_hv_percent | vkr_mv_percent | vkr_lv_percent | pfe_kw | i0_percent | shift_mv_degree | shift_lv_degree | vector_group | tap_side | tap_neutral | tap_min | tap_max | tap_step_percent
63/25/38 MVA 110/20/10 kV | 63 | 25 | 38 | 110 | 20 | 10 | 10.4 | 10.4 | 10.4 | 0.28 | 0.32 | 0.35 | 35 | 0.89 | 0 | 0 | YN0yn0yn0 | hv | 0 | -10 | 10 | 1.2
63/25/38 MVA 110/10/10 kV | 63 | 25 | 38 | 110 | 10 | 10 | 10.4 | 10.4 | 10.4 | 0.28 | 0.32 | 0.35 | 35 | 0.89 | 0 | 0 | YN0yn0yn0 | hv | 0 | -10 | 10 | 1.2

## fuse_std_types
| fuse_type | i_rated_a | t_avg | t_min | t_total | x_avg | x_min | x_total
HV 100A | HV 100A | 100 | 0 | [10.0, 3.64, 0.854, 0.281, 0.1, 0.0531, 0.022, 0.01] | [10.0, 4.267, 1.21, 0.403, 0.1, 0.058, 0.022, 0.01] | 0 | [300.0, 350.0, 450.0, 550.0, 700.0, 850.0, 1200.0, 1752.0] | [600.0, 700.0, 900.0, 1150.0, 1665.0, 2000.0, 3000.0, 4313.0]
HV 10A | HV 10A | 10 | 0 | [10.0, 1675.0, 0.344, 0.156, 0.1, 0.0417, 0.0171, 0.01] | [10.0, 1.3, 0.3, 0.155, 0.1, 0.0555, 0.023, 0.01] | 0 | [30.0, 32.0, 35.0, 37.0, 39.0, 50.0, 70.0, 88.0] | [60.0, 70.0, 80.0, 87.0, 94.0, 110.0, 150.0, 216.0]
HV 125A | HV 125A | 125 | 0 | [10.0, 1.82, 0.344, 0.1, 0.0467, 0.0269, 0.01] | [10.0, 2.478, 0.426, 0.1, 0.0427, 0.0211, 0.01] | 0 | [375.0, 500.0, 700.0, 925.0, 1200.0, 1500.0, 2341.0] | [750.0, 1000.0, 1500.0, 2200.0, 3000.0, 4000.0, 5765.0]
HV 160A | HV 160A | 160 | 0 | [10.0, 4.15, 1.03, 0.198, 0.1, 0.051, 0.0172, 0.01] | [10.0, 2.3, 0.734, 0.274, 0.1, 0.046, 0.0177, 0.01] | 0 | [480.0, 550.0, 700.0, 1000.0, 1260.0, 1600.0, 2500.0, 3227.0] | [960.0, 1300.0, 1700.0, 2200.0, 2996.0, 4000.0, 6000.0, 7946.0]
HV 16A | HV 16A | 16 | 0 | [10.0, 0.352, 0.164, 0.1, 0.0649, 0.0342, 0.01] | [10.0, 2.34, 0.722, 0.181, 0.1, 0.055, 0.0296, 0.01] | 0 | [48.0, 60.0, 65.0, 71.0, 80.0, 100.0, 162.0] | [96.0, 110.0, 125.0, 150.0, 168.0, 200.0, 250.0, 398.0]
HV 200A | HV 200A | 200 | 0 | [10.0, 4.267, 1.21, 0.403, 0.1, 0.058, 0.022, 0.01] | [10.0, 3.73, 1.654, 0.328, 0.1, 0.0531, 0.019, 0.01] | 0 | [600.0, 700.0, 900.0, 1150.0, 1665.0, 2000.0, 3000.0, 4313.0] | [1200.0, 1500.0, 1800.0, 2700.0, 3960.0, 5000.0, 7500.0, 10620.0]
HV 20A | HV 20A | 20 | 0 | [10.0, 1.3, 0.3, 0.155, 0.1, 0.0555, 0.023, 0.01] | [10.0, 1.3, 0.161, 0.1, 0.0611, 0.0399, 0.0141, 0.01] | 0 | [60.0, 70.0, 80.0, 87.0, 94.0, 110.0, 150.0, 216.0] | [120.0, 150.0, 200.0, 223.0, 260.0, 300.0, 450.0, 532.0]
HV 25A | HV 25A | 25 | 0 | [10.0, 2.512, 0.833, 0.299, 0.1, 0.0372, 0.0223, 0.01] | [10.0, 3.125, 0.597, 0.198, 0.1, 0.0378, 0.022, 0.01] | 0 | [75.0, 82.0, 90.0, 100.0, 124.0, 170.0, 200.0, 289.0] | [150.0, 170.0, 210.0, 250.0, 294.0, 400.0, 500.0, 711.0]
HV 31.5A | HV 31.5A | 31.5 | 0 | [10.0, 2.34, 0.722, 0.181, 0.1, 0.055, 0.0296, 0.01] | [10.0, 2.84, 0.368, 0.164, 0.1, 0.0621, 0.0378, 0.0195, 0.01] | 0 | [95.0, 110.0, 125.0, 150.0, 165.0, 200.0, 250.0, 390.0] | [189.0, 220.0, 300.0, 350.0, 393.0, 450.0, 530.0, 700.0, 960.0]
HV 40A | HV 40A | 40 | 0 | [10.0, 1.3, 0.161, 0.1, 0.0611, 0.0399, 0.0141, 0.01] | [10.0, 2.05, 0.369, 0.198, 0.1, 0.051, 0.0298, 0.01] | 0 | [120.0, 150.0, 200.0, 223.0, 260.0, 300.0, 450.0, 532.0] | [240.0, 300.0, 400.0, 450.0, 530.0, 650.0, 800.0, 1311.0]
HV 50A | HV 50A | 50 | 0 | [10.0, 3.215, 0.597, 0.198, 0.1, 0.0378, 0.022, 0.01] | [10.0, 3.64, 0.854, 0.281, 0.1, 0.0531, 0.022, 0.01] | 0 | [150.0, 170.0, 210.0, 250.0, 294.0, 400.0, 500.0, 711.0] | [300.0, 350.0, 450.0, 550.0, 700.0, 850.0, 1200.0, 1752.0]
HV 6.3A | HV 6.3A | 6.3 | 0 | [10.0, 1.39, 0.344, 0.168, 0.1, 0.056, 0.0263, 0.01] | [10.0, 1.711, 0.516, 0.198, 0.1, 0.0634, 0.0303, 0.01] | 0 | [19.0, 19.5, 20.4, 20.8, 22.0, 25.0, 32.0, 48.0] | [38.0, 40.0, 43.0, 48.0, 53.0, 60.0, 75.0, 118.0]
HV 63A | HV 63A | 63 | 0 | [10.0, 2.84, 0.368, 0.164, 0.1, 0.0621, 0.0378, 0.0195, 0.01] | [10.0, 1.82, 0.344, 0.1, 0.0467, 0.0269, 0.01] | 0 | [189.0, 220.0, 300.0, 350.0, 393.0, 450.0, 530.0, 700.0, 961.0] | [378.0, 500.0, 700.0, 934.0, 1200.0, 1500.0, 2366.0]
HV 80A | HV 80A | 80 | 0 | [10.0, 2.05, 0.369, 0.198, 0.1, 0.051, 0.0298, 0.01] | [10.0, 4.15, 1.03, 0.198, 0.1, 0.051, 0.0172, 0.01] | 0 | [240.0, 300.0, 400.0, 450.0, 530.0, 650.0, 800.0, 1311.0] | [480.0, 550.0, 700.0, 1000.0, 1260.0, 1600.0, 2500.0, 3227.0]
Siemens NH-1-100 | Siemens NH-1-100 | 100 | [5400.0, 2000.0, 400.0, 20.0, 1.0, 0.2, 0.012, 0.004] | 0 | 0 | [150.0, 190.0, 250.0, 430.0, 900.0, 1250.0, 2700.0, 3600.0] | 0 | 0
Siemens NH-1-125 | Siemens NH-1-125 | 125 | [4800.0, 120.0, 7.0, 0.1, 0.004] | 0 | 0 | [180.0, 400.0, 740.0, 2000.0, 4250.0] | 0 | 0
Siemens NH-1-16 | Siemens NH-1-16 | 16 | [4000.0, 400.0, 2.0, 0.1, 0.04, 0.01] | 0 | 0 | [26.0, 35.0, 75.0, 150.0, 200.0, 300.0] | 0 | 0
Siemens NH-1-160 | Siemens NH-1-160 | 160 | [4800.0, 120.0, 7.0, 0.1, 0.004] | 0 | 0 | [210.0, 500.0, 900.0, 2300.0, 5000.0] | 0 | 0
Siemens NH-1-25 | Siemens NH-1-25 | 25 | [4000.0, 1000.0, 10.0, 0.2, 0.02, 0.01] | 0 | 0 | [40.0, 50.0, 100.0, 210.0, 400.0, 500.0] | 0 | 0
Siemens NH-1-50 | Siemens NH-1-50 | 50 | [4000.0, 40.0, 4.0, 1.0, 0.02, 0.01] | 0 | 0 | [86.0, 200.0, 300.0, 400.0, 1000.0, 1280.0] | 0 | 0
Siemens NH-1-63 | Siemens NH-1-63 | 63 | [4000.0, 100.0, 10.0, 2.0, 0.04, 0.01] | 0 | 0 | [100.0, 200.0, 300.0, 400.0, 1000.0, 1500.0] | 0 | 0
Siemens NH-1-80 | Siemens NH-1-80 | 80 | [4800.0, 120.0, 7.0, 0.1, 0.01] | 0 | 0 | [150.58, 250.0, 450.0, 1150.0, 2470.0] | 0 | 0
Siemens NH-2-1000 | Siemens NH-2-1000 | 1000 | [4800.0, 120.0, 7.0, 0.1, 0.004] | 0 | 0 | [1900.0, 3500.0, 8400.0, 24000.0, 52000.0] | 0 | 0
Siemens NH-2-200 | Siemens NH-2-200 | 200 | [4800.0, 120.0, 7.0, 0.1, 0.004] | 0 | 0 | [280.0, 650.0, 1200.0, 3000.0, 7000.0] | 0 | 0
Siemens NH-2-224 | Siemens NH-2-224 | 224 | [4800.0, 120.0, 7.0, 0.2, 0.04, 0.004] | 0 | 0 | [400.0, 750.0, 1453.0, 3025.0, 4315.0, 7600.0] | 0 | 0
Siemens NH-2-250 | Siemens NH-2-250 | 250 | [4800.0, 120.0, 7.0, 0.1, 0.004] | 0 | 0 | [450.0, 800.0, 1650.0, 4000.0, 8500.0] | 0 | 0
Siemens NH-2-315 | Siemens NH-2-315 | 315 | [4800.0, 120.0, 7.0, 0.1, 0.004] | 0 | 0 | [550.0, 920.0, 1900.0, 5000.0, 11000.0] | 0 | 0
Siemens NH-2-355 | Siemens NH-2-355 | 355 | [4800.0, 120.0, 6.0, 0.1, 0.004] | 0 | 0 | [650.0, 1116.27, 2350.0, 5840.0, 12790.0] | 0 | 0
Siemens NH-2-400 | Siemens NH-2-400 | 400 | [4800.0, 120.0, 7.0, 0.1, 0.004] | 0 | 0 | [720.0, 1350.0, 2800.0, 6500.0, 15000.0] | 0 | 0
Siemens NH-2-425 | Siemens NH-2-425 | 425 | [4800.0, 120.0, 7.0, 0.1, 0.004] | 0 | 0 | [850.0, 1500.0, 3050.0, 7500.0, 16500.0] | 0 | 0
Siemens NH-2-630 | Siemens NH-2-630 | 630 | [4800.0, 120.0, 7.0, 0.1, 0.004] | 0 | 0 | [1200.0, 2000.0, 4800.0, 12000.0, 26000.0] | 0 | 0

## dtypes
| element | column | dtype
0 | bus | name | object
1 | bus | vn_kv | float64
2 | bus | type | object
3 | bus | zone | object
4 | bus | in_service | bool
5 | load | name | object
6 | load | bus | uint32
7 | load | p_mw | float64
8 | load | q_mvar | float64
9 | load | const_z_percent | float64
10 | load | const_i_percent | float64
11 | load | sn_mva | float64
12 | load | scaling | float64
13 | load | in_service | bool
14 | load | type | object
15 | ext_grid | name | object
16 | ext_grid | bus | uint32
17 | ext_grid | vm_pu | float64
18 | ext_grid | va_degree | float64
19 | ext_grid | slack_weight | float64
20 | ext_grid | in_service | bool
21 | line | name | object
22 | line | std_type | object
23 | line | from_bus | uint32
24 | line | to_bus | uint32
25 | line | length_km | float64
26 | line | r_ohm_per_km | float64
27 | line | x_ohm_per_km | float64
28 | line | c_nf_per_km | float64
29 | line | g_us_per_km | float64
30 | line | max_i_ka | float64
31 | line | df | float64
32 | line | parallel | uint32
33 | line | type | object
34 | line | in_service | bool
35 | trafo | name | object
36 | trafo | std_type | object
37 | trafo | hv_bus | uint32
38 | trafo | lv_bus | uint32
39 | trafo | sn_mva | float64
40 | trafo | vn_hv_kv | float64
41 | trafo | vn_lv_kv | float64
42 | trafo | vk_percent | float64
43 | trafo | vkr_percent | float64
44 | trafo | pfe_kw | float64
45 | trafo | i0_percent | float64
46 | trafo | shift_degree | float64
47 | trafo | tap_side | object
48 | trafo | tap_neutral | int32
49 | trafo | tap_min | int32
50 | trafo | tap_max | int32
51 | trafo | tap_step_percent | float64
52 | trafo | tap_step_degree | float64
53 | trafo | tap_pos | int32
54 | trafo | tap_phase_shifter | bool
55 | trafo | parallel | uint32
56 | trafo | df | float64
57 | trafo | in_service | bool
58 | line_geodata | coords | object
59 | bus_geodata | x | float64
60 | bus_geodata | y | float64
61 | bus_geodata | coords | object

## parameters
| version | format_version | converged | OPF_converged | name | f_hz | sn_mva
0 | 2.14.6 | 2.14.0 | FALSE | FALSE |  | 50 | 1