## bus
| name | vn_kv | type | zone | in_service
0 | bus_LV_5399-8_0_6_node_0 | 0.4 | n |  | TRUE
1 | bus_LV_5399-8_0_6_node_1 | 0.4 | n |  | TRUE
2 | bus_LV_5399-8_0_6_node_2 | 0.4 | n |  | TRUE
3 | bus_LV_5399-8_0_6_node_3 | 0.4 | n |  | TRUE
4 | bus_LV_5399-8_0_6_node_4 | 0.4 | n |  | TRUE
5 | bus_LV_5399-8_0_6_node_5 | 0.4 | n |  | TRUE
6 | bus_LV_5399-8_0_6_node_27 | 0.4 | n |  | TRUE
7 | bus_LV_5399-8_0_6_node_26 | 0.4 | n |  | TRUE
8 | bus_LV_5399-8_0_6_node_7 | 0.4 | n |  | TRUE
9 | bus_LV_5399-8_0_6_node_6 | 0.4 | n |  | TRUE
10 | bus_LV_5399-8_0_6_node_11 | 0.4 | n |  | TRUE
11 | bus_LV_5399-8_0_6_node_8 | 0.4 | n |  | TRUE
12 | bus_LV_5399-8_0_6_node_18 | 0.4 | n |  | TRUE
13 | bus_LV_5399-8_0_6_node_9 | 0.4 | n |  | TRUE
14 | bus_LV_5399-8_0_6_node_10 | 0.4 | n |  | TRUE
15 | bus_LV_5399-8_0_6_node_12 | 0.4 | n |  | TRUE
16 | bus_LV_5399-8_0_6_node_13 | 0.4 | n |  | TRUE
17 | bus_LV_5399-8_0_6_node_20 | 0.4 | n |  | TRUE
18 | bus_LV_5399-8_0_6_node_14 | 0.4 | n |  | TRUE
19 | bus_LV_5399-8_0_6_node_21 | 0.4 | n |  | TRUE
20 | bus_LV_5399-8_0_6_node_15 | 0.4 | n |  | TRUE
21 | bus_LV_5399-8_0_6_node_16 | 0.4 | n |  | TRUE
22 | bus_LV_5399-8_0_6_node_19 | 0.4 | n |  | TRUE
23 | bus_LV_5399-8_0_6_node_17 | 0.4 | n |  | TRUE
24 | bus_LV_5399-8_0_6_node_34 | 0.4 | n |  | TRUE
25 | bus_LV_5399-8_0_6_node_35 | 0.4 | n |  | TRUE
26 | bus_LV_5399-8_0_6_node_33 | 0.4 | n |  | TRUE
27 | bus_LV_5399-8_0_6_node_36 | 0.4 | n |  | TRUE
28 | bus_LV_5399-8_0_6_node_22 | 0.4 | n |  | TRUE
29 | bus_LV_5399-8_0_6_node_23 | 0.4 | n |  | TRUE
30 | bus_LV_5399-8_0_6_node_24 | 0.4 | n |  | TRUE
31 | bus_LV_5399-8_0_6_node_25 | 0.4 | n |  | TRUE
32 | bus_LV_5399-8_0_6_node_28 | 0.4 | n |  | TRUE
33 | bus_LV_5399-8_0_6_node_42 | 0.4 | n |  | TRUE
34 | bus_LV_5399-8_0_6_node_43 | 0.4 | n |  | TRUE
35 | bus_LV_5399-8_0_6_node_30 | 0.4 | n |  | TRUE
36 | bus_LV_5399-8_0_6_node_31 | 0.4 | n |  | TRUE
37 | bus_LV_5399-8_0_6_node_57 | 0.4 | n |  | TRUE
38 | bus_LV_5399-8_0_6_node_56 | 0.4 | n |  | TRUE
39 | bus_LV_5399-8_0_6_node_74 | 0.4 | n |  | TRUE
40 | bus_LV_5399-8_0_6_node_73 | 0.4 | n |  | TRUE
41 | bus_LV_5399-8_0_6_node_71 | 0.4 | n |  | TRUE
42 | bus_LV_5399-8_0_6_node_53 | 0.4 | n |  | TRUE
43 | bus_LV_5399-8_0_6_node_69 | 0.4 | n |  | TRUE
44 | bus_LV_5399-8_0_6_node_37 | 0.4 | n |  | TRUE
45 | bus_LV_5399-8_0_6_node_38 | 0.4 | n |  | TRUE
46 | bus_LV_5399-8_0_6_node_39 | 0.4 | n |  | TRUE
47 | bus_LV_5399-8_0_6_node_40 | 0.4 | n |  | TRUE
48 | bus_LV_5399-8_0_6_node_41 | 0.4 | n |  | TRUE
49 | bus_LV_5399-8_0_6_node_44 | 0.4 | n |  | TRUE
50 | bus_LV_5399-8_0_6_node_48 | 0.4 | n |  | TRUE
51 | bus_LV_5399-8_0_6_node_49 | 0.4 | n |  | TRUE
52 | bus_LV_5399-8_0_6_node_45 | 0.4 | n |  | TRUE
53 | bus_LV_5399-8_0_6_node_46 | 0.4 | n |  | TRUE
54 | bus_LV_5399-8_0_6_node_70 | 0.4 | n |  | TRUE
55 | bus_LV_5399-8_0_6_node_62 | 0.4 | n |  | TRUE
56 | bus_LV_5399-8_0_6_node_72 | 0.4 | n |  | TRUE
57 | bus_LV_5399-8_0_6_node_68 | 0.4 | n |  | TRUE
58 | bus_LV_5399-8_0_6_node_60 | 0.4 | n |  | TRUE
59 | bus_LV_5399-8_0_6_node_52 | 0.4 | n |  | TRUE
60 | bus_LV_5399-8_0_6_node_55 | 0.4 | n |  | TRUE
61 | bus_LV_5399-8_0_6_node_50 | 0.4 | n |  | TRUE
62 | bus_LV_5399-8_0_6_node_51 | 0.4 | n |  | TRUE
63 | bus_LV_5399-8_0_6_node_54 | 0.4 | n |  | TRUE
64 | bus_LV_5399-8_0_6_node_75 | 0.4 | n |  | TRUE
65 | bus_LV_5399-8_0_6_node_59 | 0.4 | n |  | TRUE
66 | bus_LV_5399-8_0_6_node_58 | 0.4 | n |  | TRUE
67 | bus_LV_5399-8_0_6_node_61 | 0.4 | n |  | TRUE
68 | bus_LV_5399-8_0_6_node_63 | 0.4 | n |  | TRUE
69 | bus_LV_5399-8_0_6_node_67 | 0.4 | n |  | TRUE
70 | bus_LV_5399-8_0_6_node_83 | 0.4 | n |  | TRUE
71 | bus_LV_5399-8_0_6_node_64 | 0.4 | n |  | TRUE
72 | bus_LV_5399-8_0_6_node_65 | 0.4 | n |  | TRUE
73 | bus_LV_5399-8_0_6_node_66 | 0.4 | n |  | TRUE
74 | bus_LV_5399-8_0_6_node_77 | 0.4 | n |  | TRUE
75 | bus_LV_5399-8_0_6_node_78 | 0.4 | n |  | TRUE
76 | bus_LV_5399-8_0_6_node_79 | 0.4 | n |  | TRUE
77 | bus_LV_5399-8_0_6_node_80 | 0.4 | n |  | TRUE
78 | bus_LV_5399-8_0_6_node_81 | 0.4 | n |  | TRUE
79 | bus_LV_5399-8_0_6_node_82 | 0.4 | n |  | TRUE
80 | bus_LV_5399-8_0_6_node_84 | 0.4 | n |  | TRUE
81 | bus_MV_64_0_node_140 | 20 | n |  | TRUE

## load
| name | bus | p_mw | q_mvar | const_z_percent | const_i_percent | sn_mva | scaling | in_service | type
0 | LV_5399-8_0_6_load_0 | 0 | 0.00070931 | 0.00017777 | 0 | 0 |  | 1 | TRUE | wye
1 | LV_5399-8_0_6_load_1 | 1 | 0.0011318 | 0.00028365 | 0 | 0 |  | 1 | TRUE | wye
2 | LV_5399-8_0_6_load_4 | 4 | 0.0014132 | 0.00035418 | 0 | 0 |  | 1 | TRUE | wye
3 | LV_5399-8_0_6_load_27 | 6 | 0.00064404 | 0.00016141 | 0 | 0 |  | 1 | TRUE | wye
4 | LV_5399-8_0_6_load_26 | 7 | 0.0010697 | 0.0002681 | 0 | 0 |  | 1 | TRUE | wye
5 | LV_5399-8_0_6_load_7 | 8 | 0.0010605 | 0.00026579 | 0 | 0 |  | 1 | TRUE | wye
6 | LV_5399-8_0_6_load_6 | 9 | 0.0027525 | 0.00068984 | 0 | 0 |  | 1 | TRUE | wye
7 | LV_5399-8_0_6_load_11 | 10 | 0.00078243 | 0.00019609 | 0 | 0 |  | 1 | TRUE | wye
8 | LV_5399-8_0_6_load_8 | 11 | 0.0011851 | 0.00029701 | 0 | 0 |  | 1 | TRUE | wye
9 | LV_5399-8_0_6_load_9 | 13 | 0.0012447 | 0.00031195 | 0 | 0 |  | 1 | TRUE | wye
10 | LV_5399-8_0_6_load_12 | 15 | 0.0013086 | 0.00032797 | 0 | 0 |  | 1 | TRUE | wye
11 | LV_5399-8_0_6_load_13 | 16 | 0.0021293 | 0.00053366 | 0 | 0 |  | 1 | TRUE | wye
12 | LV_5399-8_0_6_load_20 | 17 | 0.0011918 | 0.0002987 | 0 | 0 |  | 1 | TRUE | wye
13 | LV_5399-8_0_6_load_14 | 18 | 0.0011065 | 0.00027732 | 0 | 0 |  | 1 | TRUE | wye
14 | LV_5399-8_0_6_load_21 | 19 | 0.0010348 | 0.00025934 | 0 | 0 |  | 1 | TRUE | wye
15 | LV_5399-8_0_6_load_16 | 21 | 0.0011154 | 0.00027954 | 0 | 0 |  | 1 | TRUE | wye
16 | LV_5399-8_0_6_load_19 | 22 | 0.0016802 | 0.0004211 | 0 | 0 |  | 1 | TRUE | wye
17 | LV_5399-8_0_6_load_34 | 24 | 0.0011281 | 0.00028272 | 0 | 0 |  | 1 | TRUE | wye
18 | LV_5399-8_0_6_load_35 | 25 | 0.0015599 | 0.00039095 | 0 | 0 |  | 1 | TRUE | wye
19 | LV_5399-8_0_6_load_33 | 26 | 0.0012088 | 0.00030295 | 0 | 0 |  | 1 | TRUE | wye
20 | LV_5399-8_0_6_load_36 | 27 | 0.0012747 | 0.00031948 | 0 | 0 |  | 1 | TRUE | wye
21 | LV_5399-8_0_6_load_22 | 28 | 0.0056499 | 0.001416 | 0 | 0 |  | 1 | TRUE | wye
22 | LV_5399-8_0_6_load_23 | 29 | 0.0019694 | 0.00049358 | 0 | 0 |  | 1 | TRUE | wye
23 | LV_5399-8_0_6_load_24 | 30 | 0.001077 | 0.00026993 | 0 | 0 |  | 1 | TRUE | wye
24 | LV_5399-8_0_6_load_25 | 31 | 0.0030513 | 0.00076472 | 0 | 0 |  | 1 | TRUE | wye
25 | LV_5399-8_0_6_load_42 | 33 | 0.0010834 | 0.00027154 | 0 | 0 |  | 1 | TRUE | wye
26 | LV_5399-8_0_6_load_43 | 34 | 0.00094551 | 0.00023697 | 0 | 0 |  | 1 | TRUE | wye
27 | LV_5399-8_0_6_load_30 | 35 | 0.0039583 | 0.00099204 | 0 | 0 |  | 1 | TRUE | wye
28 | LV_5399-8_0_6_load_57 | 37 | 0.0032853 | 0.00082339 | 0 | 0 |  | 1 | TRUE | wye
29 | LV_5399-8_0_6_load_74 | 39 | 0.0031072 | 0.00077873 | 0 | 0 |  | 1 | TRUE | wye
30 | LV_5399-8_0_6_load_73 | 40 | 0.0039415 | 0.00098783 | 0 | 0 |  | 1 | TRUE | wye
31 | LV_5399-8_0_6_load_69 | 43 | 0.0011103 | 0.00027826 | 0 | 0 |  | 1 | TRUE | wye
32 | LV_5399-8_0_6_load_38 | 45 | 0.0013254 | 0.00033217 | 0 | 0 |  | 1 | TRUE | wye
33 | LV_5399-8_0_6_load_39 | 46 | 0.00073837 | 0.00018505 | 0 | 0 |  | 1 | TRUE | wye
34 | LV_5399-8_0_6_load_48 | 50 | 0.00082967 | 0.00020793 | 0 | 0 |  | 1 | TRUE | wye
35 | LV_5399-8_0_6_load_45 | 52 | 0.0018586 | 0.00046581 | 0 | 0 |  | 1 | TRUE | wye
36 | LV_5399-8_0_6_load_46 | 53 | 0.0017695 | 0.00044349 | 0 | 0 |  | 1 | TRUE | wye
37 | LV_5399-8_0_6_load_70 | 54 | 0.0079161 | 0.001984 | 0 | 0 |  | 1 | TRUE | wye
38 | LV_5399-8_0_6_load_62 | 55 | 0.0013203 | 0.0003309 | 0 | 0 |  | 1 | TRUE | wye
39 | LV_5399-8_0_6_load_68 | 57 | 0.0051647 | 0.0012944 | 0 | 0 |  | 1 | TRUE | wye
40 | LV_5399-8_0_6_load_60 | 58 | 0.0014791 | 0.0003707 | 0 | 0 |  | 1 | TRUE | wye
41 | LV_5399-8_0_6_load_52 | 59 | 0.00084216 | 0.00021106 | 0 | 0 |  | 1 | TRUE | wye
42 | LV_5399-8_0_6_load_55 | 60 | 0.00099792 | 0.0002501 | 0 | 0 |  | 1 | TRUE | wye
43 | LV_5399-8_0_6_load_50 | 61 | 0.0013612 | 0.00034114 | 0 | 0 |  | 1 | TRUE | wye
44 | LV_5399-8_0_6_load_51 | 62 | 0.0015648 | 0.00039219 | 0 | 0 |  | 1 | TRUE | wye
45 | LV_5399-8_0_6_load_75 | 64 | 0.0011927 | 0.00029892 | 0 | 0 |  | 1 | TRUE | wye
46 | LV_5399-8_0_6_load_59 | 65 | 0.00076458 | 0.00019162 | 0 | 0 |  | 1 | TRUE | wye
47 | LV_5399-8_0_6_load_58 | 66 | 0.0010225 | 0.00025626 | 0 | 0 |  | 1 | TRUE | wye
48 | LV_5399-8_0_6_load_61 | 67 | 0.0015869 | 0.00039771 | 0 | 0 |  | 1 | TRUE | wye
49 | LV_5399-8_0_6_load_63 | 68 | 0.0042151 | 0.0010564 | 0 | 0 |  | 1 | TRUE | wye
50 | LV_5399-8_0_6_load_67 | 69 | 0.0020271 | 0.00050803 | 0 | 0 |  | 1 | TRUE | wye
51 | LV_5399-8_0_6_load_83 | 70 | 0.0022301 | 0.00055891 | 0 | 0 |  | 1 | TRUE | wye
52 | LV_5399-8_0_6_load_66 | 73 | 0.0050184 | 0.0012577 | 0 | 0 |  | 1 | TRUE | wye
53 | LV_5399-8_0_6_load_77 | 74 | 0.005225 | 0.0013095 | 0 | 0 |  | 1 | TRUE | wye
54 | LV_5399-8_0_6_load_78 | 75 | 0.0081234 | 0.0020359 | 0 | 0 |  | 1 | TRUE | wye
55 | LV_5399-8_0_6_load_79 | 76 | 0.0019976 | 0.00050063 | 0 | 0 |  | 1 | TRUE | wye
56 | LV_5399-8_0_6_load_80 | 77 | 0.0020643 | 0.00051736 | 0 | 0 |  | 1 | TRUE | wye
57 | LV_5399-8_0_6_load_81 | 78 | 0.012241 | 0.0030679 | 0 | 0 |  | 1 | TRUE | wye
58 | LV_5399-8_0_6_load_82 | 79 | 0.0027228 | 0.00068239 | 0 | 0 |  | 1 | TRUE | wye
59 | LV_5399-8_0_6_load_84 | 80 | 0.0020064 | 0.00050286 | 0 | 0 |  | 1 | TRUE | wye

## ext_grid
| name | bus | vm_pu | va_degree | slack_weight | in_service
0 |  | 67 | 1 | 0 | 1 | TRUE

## line
| name | std_type | from_bus | to_bus | length_km | r_ohm_per_km | x_ohm_per_km | c_nf_per_km | g_us_per_km | max_i_ka | df | parallel | type | in_service
0 | LV_5399-8_0_6_line_0 | NAYY 4x150 SE | 0 | 1 | 0.028161 | 0.208 | 0.08 | 261 | 0 | 0.27 | 1 | 1 | cs | TRUE
1 | LV_5399-8_0_6_line_1 | NAYY 4x150 SE | 0 | 2 | 0.01632 | 0.208 | 0.08 | 261 | 0 | 0.27 | 1 | 1 | cs | TRUE
2 | LV_5399-8_0_6_line_2 | NAYY 4x150 SE | 1 | 3 | 0.049617 | 0.208 | 0.08 | 261 | 0 | 0.27 | 1 | 1 | cs | TRUE
3 | LV_5399-8_0_6_line_3 | NAYY 4x150 SE | 2 | 4 | 0.047017 | 0.208 | 0.08 | 261 | 0 | 0.27 | 1 | 1 | cs | TRUE
4 | LV_5399-8_0_6_line_4 | NAYY 4x150 SE | 2 | 5 | 0.011525 | 0.208 | 0.08 | 261 | 0 | 0.27 | 1 | 1 | cs | TRUE
5 | LV_5399-8_0_6_line_5 | NAYY 4x150 SE | 3 | 6 | 0.071165 | 0.208 | 0.08 | 261 | 0 | 0.27 | 1 | 1 | cs | TRUE
6 | LV_5399-8_0_6_line_6 | NAYY 4x150 SE | 4 | 7 | 0.043784 | 0.208 | 0.08 | 261 | 0 | 0.27 | 1 | 1 | cs | TRUE
7 | LV_5399-8_0_6_line_7 | NAYY 4x150 SE | 5 | 8 | 0.022289 | 0.208 | 0.08 | 261 | 0 | 0.27 | 1 | 1 | cs | TRUE
8 | LV_5399-8_0_6_line_8 | NAYY 4x150 SE | 8 | 11 | 0.015334 | 0.208 | 0.08 | 261 | 0 | 0.27 | 1 | 1 | cs | TRUE
9 | LV_5399-8_0_6_line_9 | NAYY 4x150 SE | 9 | 10 | 0.02896 | 0.208 | 0.08 | 261 | 0 | 0.27 | 1 | 1 | cs | TRUE
10 | LV_5399-8_0_6_line_10 | NAYY 4x150 SE | 10 | 12 | 0.01783 | 0.208 | 0.08 | 261 | 0 | 0.27 | 1 | 1 | cs | TRUE
11 | LV_5399-8_0_6_line_11 | NAYY 4x150 SE | 11 | 13 | 0.018866 | 0.208 | 0.08 | 261 | 0 | 0.27 | 1 | 1 | cs | TRUE
12 | LV_5399-8_0_6_line_12 | NAYY 4x150 SE | 12 | 19 | 0.0015683 | 0.208 | 0.08 | 261 | 0 | 0.27 | 1 | 1 | cs | TRUE
13 | LV_5399-8_0_6_line_13 | NAYY 4x150 SE | 12 | 20 | 0.027308 | 0.208 | 0.08 | 261 | 0 | 0.27 | 1 | 1 | cs | TRUE
14 | LV_5399-8_0_6_line_14 | NAYY 4x150 SE | 13 | 14 | 0.011916 | 0.208 | 0.08 | 261 | 0 | 0.27 | 1 | 1 | cs | TRUE
15 | LV_5399-8_0_6_line_15 | NAYY 4x150 SE | 14 | 15 | 0.023363 | 0.208 | 0.08 | 261 | 0 | 0.27 | 1 | 1 | cs | TRUE
16 | LV_5399-8_0_6_line_16 | NAYY 4x150 SE | 14 | 16 | 0.016637 | 0.208 | 0.08 | 261 | 0 | 0.27 | 1 | 1 | cs | TRUE
17 | LV_5399-8_0_6_line_17 | NAYY 4x150 SE | 15 | 17 | 0.01266 | 0.208 | 0.08 | 261 | 0 | 0.27 | 1 | 1 | cs | TRUE
18 | LV_5399-8_0_6_line_18 | NAYY 4x150 SE | 16 | 18 | 0.011527 | 0.208 | 0.08 | 261 | 0 | 0.27 | 1 | 1 | cs | TRUE
19 | LV_5399-8_0_6_line_19 | NAYY 4x150 SE | 18 | 20 | 0.039574 | 0.208 | 0.08 | 261 | 0 | 0.27 | 1 | 1 | cs | TRUE
20 | LV_5399-8_0_6_line_20 | NAYY 4x150 SE | 19 | 28 | 0.023897 | 0.208 | 0.08 | 261 | 0 | 0.27 | 1 | 1 | cs | TRUE
21 | LV_5399-8_0_6_line_21 | NAYY 4x150 SE | 20 | 21 | 0.0030249 | 0.208 | 0.08 | 261 | 0 | 0.27 | 1 | 1 | cs | TRUE
22 | LV_5399-8_0_6_line_22 | NAYY 4x150 SE | 21 | 22 | 0.0085937 | 0.208 | 0.08 | 261 | 0 | 0.27 | 1 | 1 | cs | TRUE
23 | LV_5399-8_0_6_line_23 | NAYY 4x150 SE | 22 | 26 | 0.018991 | 0.208 | 0.08 | 261 | 0 | 0.27 | 1 | 1 | cs | TRUE
24 | LV_5399-8_0_6_line_24 | NAYY 4x150 SE | 23 | 24 | 0.0042838 | 0.208 | 0.08 | 261 | 0 | 0.27 | 1 | 1 | cs | TRUE
25 | LV_5399-8_0_6_line_25 | NAYY 4x150 SE | 23 | 25 | 0.0084305 | 0.208 | 0.08 | 261 | 0 | 0.27 | 1 | 1 | cs | TRUE
26 | LV_5399-8_0_6_line_26 | NAYY 4x150 SE | 24 | 26 | 0.0060174 | 0.208 | 0.08 | 261 | 0 | 0.27 | 1 | 1 | cs | TRUE
27 | LV_5399-8_0_6_line_27 | NAYY 4x150 SE | 25 | 27 | 0.039969 | 0.208 | 0.08 | 261 | 0 | 0.27 | 1 | 1 | cs | TRUE
28 | LV_5399-8_0_6_line_28 | NAYY 4x150 SE | 27 | 44 | 0.0087484 | 0.208 | 0.08 | 261 | 0 | 0.27 | 1 | 1 | cs | TRUE
29 | LV_5399-8_0_6_line_29 | NAYY 4x150 SE | 29 | 30 | 0.043543 | 0.208 | 0.08 | 261 | 0 | 0.27 | 1 | 1 | cs | TRUE
30 | LV_5399-8_0_6_line_30 | NAYY 4x150 SE | 30 | 31 | 0.037388 | 0.208 | 0.08 | 261 | 0 | 0.27 | 1 | 1 | cs | TRUE
31 | LV_5399-8_0_6_line_31 | NAYY 4x150 SE | 31 | 32 | 0.03081 | 0.208 | 0.08 | 261 | 0 | 0.27 | 1 | 1 | cs | TRUE
32 | LV_5399-8_0_6_line_32 | NAYY 4x150 SE | 32 | 33 | 0.0086005 | 0.208 | 0.08 | 261 | 0 | 0.27 | 1 | 1 | cs | TRUE
33 | LV_5399-8_0_6_line_33 | NAYY 4x150 SE | 33 | 34 | 0.0084051 | 0.208 | 0.08 | 261 | 0 | 0.27 | 1 | 1 | cs | TRUE
34 | LV_5399-8_0_6_line_34 | NAYY 4x150 SE | 34 | 47 | 0.010974 | 0.208 | 0.08 | 261 | 0 | 0.27 | 1 | 1 | cs | TRUE
35 | LV_5399-8_0_6_line_35 | NAYY 4x150 SE | 35 | 36 | 0.010907 | 0.208 | 0.08 | 261 | 0 | 0.27 | 1 | 1 | cs | TRUE
36 | LV_5399-8_0_6_line_36 | NAYY 4x150 SE | 36 | 37 | 0.00978 | 0.208 | 0.08 | 261 | 0 | 0.27 | 1 | 1 | cs | TRUE
37 | LV_5399-8_0_6_line_37 | NAYY 4x150 SE | 37 | 38 | 0.01267 | 0.208 | 0.08 | 261 | 0 | 0.27 | 1 | 1 | cs | TRUE
38 | LV_5399-8_0_6_line_38 | NAYY 4x150 SE | 38 | 66 | 0.0057408 | 0.208 | 0.08 | 261 | 0 | 0.27 | 1 | 1 | cs | TRUE
39 | LV_5399-8_0_6_line_39 | NAYY 4x150 SE | 38 | 60 | 0.0063265 | 0.208 | 0.08 | 261 | 0 | 0.27 | 1 | 1 | cs | TRUE
40 | LV_5399-8_0_6_line_40 | NAYY 4x150 SE | 39 | 40 | 0.019592 | 0.208 | 0.08 | 261 | 0 | 0.27 | 1 | 1 | cs | TRUE
41 | LV_5399-8_0_6_line_41 | NAYY 4x150 SE | 40 | 56 | 0.0096049 | 0.208 | 0.08 | 261 | 0 | 0.27 | 1 | 1 | cs | TRUE
42 | LV_5399-8_0_6_line_42 | NAYY 4x150 SE | 41 | 42 | 0.011375 | 0.208 | 0.08 | 261 | 0 | 0.27 | 1 | 1 | cs | TRUE
43 | LV_5399-8_0_6_line_43 | NAYY 4x150 SE | 41 | 43 | 0.033007 | 0.208 | 0.08 | 261 | 0 | 0.27 | 1 | 1 | cs | TRUE
44 | LV_5399-8_0_6_line_44 | NAYY 4x150 SE | 42 | 61 | 0.015426 | 0.208 | 0.08 | 261 | 0 | 0.27 | 1 | 1 | cs | TRUE
45 | LV_5399-8_0_6_line_45 | NAYY 4x150 SE | 43 | 57 | 0.067314 | 0.208 | 0.08 | 261 | 0 | 0.27 | 1 | 2 | cs | TRUE
46 | LV_5399-8_0_6_line_46 | NAYY 4x150 SE | 44 | 45 | 0.013836 | 0.208 | 0.08 | 261 | 0 | 0.27 | 1 | 1 | cs | TRUE
47 | LV_5399-8_0_6_line_47 | NAYY 4x150 SE | 44 | 46 | 0.012517 | 0.208 | 0.08 | 261 | 0 | 0.27 | 1 | 1 | cs | TRUE
48 | LV_5399-8_0_6_line_48 | NAYY 4x150 SE | 45 | 47 | 0.0052303 | 0.208 | 0.08 | 261 | 0 | 0.27 | 1 | 1 | cs | TRUE
49 | LV_5399-8_0_6_line_49 | NAYY 4x150 SE | 46 | 48 | 0.0048891 | 0.208 | 0.08 | 261 | 0 | 0.27 | 1 | 1 | cs | TRUE
50 | LV_5399-8_0_6_line_50 | NAYY 4x150 SE | 48 | 49 | 0.010283 | 0.208 | 0.08 | 261 | 0 | 0.27 | 1 | 1 | cs | TRUE
51 | LV_5399-8_0_6_line_51 | NAYY 4x150 SE | 49 | 50 | 0.0062247 | 0.208 | 0.08 | 261 | 0 | 0.27 | 1 | 1 | cs | TRUE
52 | LV_5399-8_0_6_line_52 | NAYY 4x150 SE | 50 | 51 | 0.0055074 | 0.208 | 0.08 | 261 | 0 | 0.27 | 1 | 1 | cs | TRUE
53 | LV_5399-8_0_6_line_53 | NAYY 4x150 SE | 51 | 61 | 0.015892 | 0.208 | 0.08 | 261 | 0 | 0.27 | 1 | 1 | cs | TRUE
54 | LV_5399-8_0_6_line_54 | NAYY 4x150 SE | 51 | 62 | 0.0086755 | 0.208 | 0.08 | 261 | 0 | 0.27 | 1 | 1 | cs | TRUE
55 | LV_5399-8_0_6_line_55 | NAYY 4x150 SE | 52 | 53 | 0.044353 | 0.208 | 0.08 | 261 | 0 | 0.27 | 1 | 3 | cs | TRUE
56 | LV_5399-8_0_6_line_56 | NAYY 4x150 SE | 52 | 54 | 0.12074 | 0.208 | 0.08 | 261 | 0 | 0.27 | 1 | 3 | cs | TRUE
57 | LV_5399-8_0_6_line_57 | NAYY 4x150 SE | 53 | 55 | 0.0015888 | 0.208 | 0.08 | 261 | 0 | 0.27 | 1 | 3 | cs | TRUE
58 | LV_5399-8_0_6_line_58 | NAYY 4x150 SE | 54 | 56 | 0.028954 | 0.208 | 0.08 | 261 | 0 | 0.27 | 1 | 1 | cs | TRUE
59 | LV_5399-8_0_6_line_59 | NAYY 4x150 SE | 54 | 57 | 0.033424 | 0.208 | 0.08 | 261 | 0 | 0.27 | 1 | 3 | cs | TRUE
60 | LV_5399-8_0_6_line_60 | NAYY 4x150 SE | 55 | 58 | 0.069826 | 0.208 | 0.08 | 261 | 0 | 0.27 | 1 | 3 | cs | TRUE
61 | LV_5399-8_0_6_line_61 | NAYY 4x150 SE | 58 | 67 | 0.01156 | 0.208 | 0.08 | 261 | 0 | 0.27 | 1 | 3 | cs | TRUE
62 | LV_5399-8_0_6_line_62 | NAYY 4x150 SE | 59 | 60 | 3.7855e-05 | 0.208 | 0.08 | 261 | 0 | 0.27 | 1 | 1 | cs | TRUE
63 | LV_5399-8_0_6_line_63 | NAYY 4x150 SE | 62 | 63 | 0.0054857 | 0.208 | 0.08 | 261 | 0 | 0.27 | 1 | 1 | cs | TRUE
64 | LV_5399-8_0_6_line_64 | NAYY 4x150 SE | 63 | 64 | 0.0038325 | 0.208 | 0.08 | 261 | 0 | 0.27 | 1 | 1 | cs | TRUE
65 | LV_5399-8_0_6_line_65 | NAYY 4x150 SE | 64 | 65 | 0.0045385 | 0.208 | 0.08 | 261 | 0 | 0.27 | 1 | 1 | cs | TRUE
66 | LV_5399-8_0_6_line_66 | NAYY 4x150 SE | 65 | 66 | 0.0046422 | 0.208 | 0.08 | 261 | 0 | 0.27 | 1 | 1 | cs | TRUE
67 | LV_5399-8_0_6_line_67 | NAYY 4x150 SE | 67 | 68 | 0.18924 | 0.208 | 0.08 | 261 | 0 | 0.27 | 1 | 3 | cs | TRUE
68 | LV_5399-8_0_6_line_68 | NAYY 4x150 SE | 68 | 69 | 0.15057 | 0.208 | 0.08 | 261 | 0 | 0.27 | 1 | 3 | cs | TRUE
69 | LV_5399-8_0_6_line_69 | NAYY 4x150 SE | 69 | 70 | 0.4163 | 0.208 | 0.08 | 261 | 0 | 0.27 | 1 | 3 | cs | TRUE
70 | LV_5399-8_0_6_line_70 | NAYY 4x150 SE | 69 | 71 | 0.092431 | 0.208 | 0.08 | 261 | 0 | 0.27 | 1 | 1 | cs | TRUE
71 | LV_5399-8_0_6_line_71 | NAYY 4x150 SE | 70 | 80 | 0.081285 | 0.208 | 0.08 | 261 | 0 | 0.27 | 1 | 1 | cs | TRUE
72 | LV_5399-8_0_6_line_72 | NAYY 4x150 SE | 70 | 79 | 0.17516 | 0.208 | 0.08 | 261 | 0 | 0.27 | 1 | 3 | cs | TRUE
73 | LV_5399-8_0_6_line_73 | NAYY 4x150 SE | 71 | 72 | 0.17241 | 0.208 | 0.08 | 261 | 0 | 0.27 | 1 | 1 | cs | TRUE
74 | LV_5399-8_0_6_line_74 | NAYY 4x150 SE | 72 | 73 | 0.080635 | 0.208 | 0.08 | 261 | 0 | 0.27 | 1 | 1 | cs | TRUE
75 | LV_5399-8_0_6_line_75 | NAYY 4x150 SE | 74 | 75 | 0.097815 | 0.208 | 0.08 | 261 | 0 | 0.27 | 1 | 1 | cs | TRUE
76 | LV_5399-8_0_6_line_76 | NAYY 4x150 SE | 75 | 76 | 0.12818 | 0.208 | 0.08 | 261 | 0 | 0.27 | 1 | 1 | cs | TRUE
77 | LV_5399-8_0_6_line_77 | NAYY 4x150 SE | 76 | 77 | 0.0019897 | 0.208 | 0.08 | 261 | 0 | 0.27 | 1 | 1 | cs | TRUE
78 | LV_5399-8_0_6_line_78 | NAYY 4x150 SE | 77 | 78 | 0.058447 | 0.208 | 0.08 | 261 | 0 | 0.27 | 1 | 1 | cs | TRUE
79 | LV_5399-8_0_6_line_79 | NAYY 4x150 SE | 78 | 79 | 0.15849 | 0.208 | 0.08 | 261 | 0 | 0.27 | 1 | 1 | cs | TRUE

## trafo
| name | std_type | hv_bus | lv_bus | sn_mva | vn_hv_kv | vn_lv_kv | vk_percent | vkr_percent | pfe_kw | i0_percent | shift_degree | tap_side | tap_neutral | tap_min | tap_max | tap_step_percent | tap_step_degree | tap_pos | tap_phase_shifter | parallel | df | in_service
0 | LV_5399-8_0_6_trafo_61 | 0.25 MVA 20/0.4 kV | 81 | 67 | 0.25 | 20 | 0.4 | 6 | 1.44 | 0.8 | 0.32 | 150 | hv | 0 | -2 | 2 | 2.5 | 0 | 0 | FALSE | 1 | 1 | TRUE

## line_geodata
| x0 | y0 | x1 | y1 | x2 | y2 | x3 | y3 | x4 | y4 | x5 | y5 | x6 | y6 | x7 | y7 | x8 | y8 | x9 | y9 | x10 | y10
0 | 2709688.5891 | 1119260.8008 | 2709693.2125 | 1119274.3032 | 2709699.039 | 1119286.911
1 | 2709683.3022 | 1119245.3604 | 2709688.5891 | 1119260.8008
2 | 2709722.8288 | 1119330.3984 | 2709717.9428 | 1119319.7807 | 2709711.1907 | 1119308.2176 | 2709703.6326 | 1119295.5613 | 2709699.6739 | 1119288.2849 | 2709699.039 | 1119286.911
3 | 2709683.3022 | 1119245.3604 | 2709700.5635 | 1119240.9034 | 2709729.8791 | 1119241.6349
4 | 2709683.3022 | 1119245.3604 | 2709679.5479 | 1119234.4631
5 | 2709722.8288 | 1119330.3984 | 2709784.6912 | 1119365.5757
6 | 2709729.8791 | 1119241.6349 | 2709771.2533 | 1119227.3086
7 | 2709679.5479 | 1119234.4631 | 2709681.6227 | 1119226.8735 | 2709678.4349 | 1119215.8086 | 2709678.2323 | 1119212.9095
8 | 2709678.2323 | 1119212.9095 | 2709677.6872 | 1119205.1103 | 2709679.0228 | 1119197.7142
9 | 2709667.2557 | 1119124.7167 | 2709665.9731 | 1119128.3148 | 2709662.5442 | 1119140.3495 | 2709660.3171 | 1119152.5171 | 2709660.3061 | 1119152.7734
10 | 2709673.2427 | 1119107.922 | 2709667.2557 | 1119124.7167
11 | 2709679.0228 | 1119197.7142 | 2709679.7805 | 1119193.5184 | 2709682.751 | 1119179.2215
12 | 2709673.2427 | 1119107.922 | 2709673.7687 | 1119106.4446
13 | 2709673.2427 | 1119107.922 | 2709677.4627 | 1119108.8768 | 2709682.1299 | 1119107.3048 | 2709686.9698 | 1119103.868 | 2709689.5053 | 1119100.2448 | 2709697.1357 | 1119101.2615
14 | 2709685.1751 | 1119167.5547 | 2709682.751 | 1119179.2215
15 | 2709685.1751 | 1119167.5547 | 2709708.5322 | 1119168.0862
16 | 2709685.1751 | 1119167.5547 | 2709687.374 | 1119156.9543 | 2709687.7649 | 1119151.1565
17 | 2709721.1889 | 1119168.3742 | 2709708.5322 | 1119168.0862
18 | 2709688.5308 | 1119139.6546 | 2709688.4611 | 1119140.8302 | 2709687.7649 | 1119151.1565
19 | 2709697.1357 | 1119101.2615 | 2709695.6587 | 1119106.527 | 2709689.2502 | 1119127.5247 | 2709688.5308 | 1119139.6546
20 | 2709681.7845 | 1119083.9316 | 2709673.7687 | 1119106.4446
21 | 2709697.1357 | 1119101.2615 | 2709697.5956 | 1119098.2717
22 | 2709698.3361 | 1119089.7268 | 2709698.2119 | 1119094.2653 | 2709697.5956 | 1119098.2717
23 | 2709698.3361 | 1119089.7268 | 2709698.5318 | 1119082.5746 | 2709700.2225 | 1119070.8594
24 | 2709698.7451 | 1119061.0088 | 2709700.6281 | 1119064.8565
25 | 2709698.7451 | 1119061.0088 | 2709697.8195 | 1119052.6293
26 | 2709700.2225 | 1119070.8594 | 2709700.2618 | 1119070.587 | 2709700.6281 | 1119064.8565
27 | 2709697.8195 | 1119052.6293 | 2709696.9681 | 1119044.9217 | 2709697.6536 | 1119038.1853 | 2709699.8347 | 1119032.3988 | 2709704.1062 | 1119024.9824 | 2709705.8518 | 1119014.4252
28 | 2709707.2789 | 1119005.7941 | 2709705.8518 | 1119014.4252
29 | 2709741.7236 | 1119047.8233 | 2709742.6461 | 1119035.9433 | 2709740.6245 | 1119026.9675 | 2709745.2059 | 1119005.0139
30 | 2709745.2059 | 1119005.0139 | 2709745.2059 | 1119005.0139 | 2709736.6928 | 1118990.9505 | 2709738.3412 | 1118977.0825 | 2709736.6657 | 1118970.3032
31 | 2709712.5044 | 1118959.3696 | 2709715.1816 | 1118959.4292 | 2709715.2619 | 1118957.1292 | 2709726.1538 | 1118967.2886 | 2709736.6657 | 1118970.3032
32 | 2709712.5044 | 1118959.3696 | 2709711.7844 | 1118967.9399
33 | 2709711.0808 | 1118976.3155 | 2709711.7844 | 1118967.9399
34 | 2709708.3708 | 1118986.857 | 2709710.7427 | 1118980.3402 | 2709711.0808 | 1118976.3155
35 | 2709666.4223 | 1119009.3676 | 2709672.0537 | 1119017.6305 | 2709671.9098 | 1119018.5266
36 | 2709666.4223 | 1119009.3676 | 2709674.5847 | 1119003.9802
37 | 2709677.0708 | 1118994.6175 | 2709679.7024 | 1119000.6024 | 2709674.5847 | 1119003.9802
38 | 2709677.0708 | 1118994.6175 | 2709674.7583 | 1118989.3631
39 | 2709677.0708 | 1118994.6175 | 2709683.0265 | 1118992.4833
40 | 2709630.6764 | 1118869.9405 | 2709631.6696 | 1118889.5073
41 | 2709630.1894 | 1118860.348 | 2709630.6764 | 1118869.9405
42 | 2709671.8846 | 1118947.7264 | 2709680.8495 | 1118954.7599
43 | 2709671.8846 | 1118947.7264 | 2709669.7806 | 1118942.8629 | 2709665.1163 | 1118937.4527 | 2709647.6201 | 1118926.6466
44 | 2709680.8495 | 1118954.7599 | 2709682.8104 | 1118956.0185 | 2709677.9652 | 1118961.8679 | 2709680.8323 | 1118966.562
45 | 2709606.1484 | 1118878.9924 | 2709608.1159 | 1118890.9462 | 2709612.6604 | 1118902.9807 | 2709620.1801 | 1118909.699 | 2709647.6201 | 1118926.6466
46 | 2709707.2789 | 1119005.7941 | 2709708.7615 | 1118996.8151 | 2709708.5758 | 1118992.0834
47 | 2709707.2789 | 1119005.7941 | 2709703.6112 | 1119001.1913 | 2709701.4947 | 1118994.9066
48 | 2709708.3708 | 1118986.857 | 2709708.5758 | 1118992.0834
49 | 2709699.9344 | 1118990.2731 | 2709701.4947 | 1118994.9066
50 | 2709696.9481 | 1118980.4349 | 2709697.6941 | 1118983.139 | 2709699.9344 | 1118990.2731
51 | 2709696.9481 | 1118980.4349 | 2709690.7651 | 1118979.7152
52 | 2709685.2947 | 1118979.0785 | 2709690.7651 | 1118979.7152
53 | 2709685.2947 | 1118979.0785 | 2709686.4978 | 1118971.462 | 2709683.5273 | 1118970.9746 | 2709680.8323 | 1118966.562
54 | 2709685.2947 | 1118979.0785 | 2709684.9583 | 1118978.0495 | 2709677.3981 | 1118977.3445
55 | 2709665.5463 | 1118742.9457 | 2709666.9228 | 1118738.4668 | 2709674.6647 | 1118717.5934 | 2709681.2275 | 1118706.8385 | 2709685.0562 | 1118703.934
56 | 2709611.5266 | 1118850.9263 | 2709665.5463 | 1118742.9457
57 | 2709686.322 | 1118702.9737 | 2709685.0562 | 1118703.934
58 | 2709630.1894 | 1118860.348 | 2709612.5514 | 1118862.1077 | 2709611.5266 | 1118850.9263 | 2709611.5266 | 1118850.9263
59 | 2709606.1484 | 1118878.9924 | 2709605.4874 | 1118874.9772 | 2709605.3093 | 1118863.0773 | 2709605.5155 | 1118851.6847 | 2709611.5266 | 1118850.9263
60 | 2709712.8547 | 1118644.9079 | 2709705.9285 | 1118654.8297 | 2709703.6499 | 1118666.4182 | 2709706.2218 | 1118679.9625 | 2709705.7212 | 1118686.7134 | 2709698.6334 | 1118693.634 | 2709686.322 | 1118702.9737
61 | 2709712.8547 | 1118644.9079 | 2709719.4717 | 1118635.429
62 | 2709683.0621 | 1118992.4705 | 2709683.0265 | 1118992.4833
63 | 2709671.9361 | 1118976.8352 | 2709677.3981 | 1118977.3445
64 | 2709671.9361 | 1118976.8352 | 2709671.8669 | 1118980.225 | 2709671.9691 | 1118980.6549
65 | 2709673.0184 | 1118985.0705 | 2709671.9691 | 1118980.6549
66 | 2709673.0184 | 1118985.0705 | 2709673.1937 | 1118985.8082 | 2709674.7583 | 1118989.3631
67 | 2709847.3729 | 1118495.956 | 2709719.4717 | 1118635.429
68 | 2709834.9736 | 1118345.8994 | 2709847.3729 | 1118495.956
69 | 2709834.9736 | 1118345.8994 | 2710154.6439 | 1118079.2252
70 | 2709743.734 | 1118360.6894 | 2709834.9736 | 1118345.8994
71 | 2710154.6439 | 1118079.2252 | 2710145.7469 | 1118070.8073 | 2710130.5316 | 1118040.2441 | 2710126.9393 | 1118012.8053 | 2710124.8983 | 1118005.8766
72 | 2710232.1724 | 1118043.8534 | 2710233.607 | 1118026.9767 | 2710217.5194 | 1118012.1188 | 2710201.3286 | 1118002.5068 | 2710189.43 | 1118014.5205 | 2710182.9524 | 1118049.3476 | 2710171.7135 | 1118088.7468 | 2710168.7035 | 1118092.5278 | 2710154.6439 | 1118079.2252
73 | 2709679.2745 | 1118267.161 | 2709680.9559 | 1118284.2804 | 2709688.3652 | 1118282.2243 | 2709689.5855 | 1118291.9861 | 2709696.3114 | 1118283.7581 | 2709699.9264 | 1118304.0812 | 2709704.2841 | 1118305.5611 | 2709716.9585 | 1118287.7123 | 2709720.9116 | 1118289.3739 | 2709720.5027 | 1118301.2854 | 2709743.734 | 1118360.6894
74 | 2709679.2745 | 1118267.161 | 2709673.3147 | 1118275.2806 | 2709670.7833 | 1118300.8181 | 2709675.3545 | 1118345.4855
75 | 2710436.8042 | 1117933.1385 | 2710435.2959 | 1117936.1906 | 2710384.4279 | 1118015.725
76 | 2710384.4279 | 1118015.725 | 2710373.7357 | 1118032.4428 | 2710339.1175 | 1118104.615 | 2710330.9056 | 1118131.687
77 | 2710330.9056 | 1118131.687 | 2710330.3281 | 1118133.5909
78 | 2710330.3281 | 1118133.5909 | 2710322.9543 | 1118157.8999 | 2710298.0189 | 1118179.5822 | 2710298.0189 | 1118179.5822
79 | 2710232.1724 | 1118043.8534 | 2710232.1236 | 1118044.4278 | 2710240.8966 | 1118076.0303 | 2710265.6049 | 1118098.617 | 2710274.1383 | 1118111.5808 | 2710273.1169 | 1118135.4445 | 2710286.4946 | 1118170.6332 | 2710298.0189 | 1118179.5822

## bus_geodata
| x | y | coords
0 | 2709688.5891 | 1119260.8008
1 | 2709699.039 | 1119286.911
2 | 2709683.3022 | 1119245.3604
3 | 2709722.8288 | 1119330.3984
4 | 2709729.8791 | 1119241.6349
5 | 2709679.5479 | 1119234.4631
6 | 2709784.6912 | 1119365.5757
7 | 2709771.2533 | 1119227.3086
8 | 2709678.2323 | 1119212.9095
9 | 2709660.3061 | 1119152.7734
10 | 2709667.2557 | 1119124.7167
11 | 2709679.0228 | 1119197.7142
12 | 2709673.2427 | 1119107.922
13 | 2709682.751 | 1119179.2215
14 | 2709685.1751 | 1119167.5547
15 | 2709708.5322 | 1119168.0862
16 | 2709687.7649 | 1119151.1565
17 | 2709721.1889 | 1119168.3742
18 | 2709688.5308 | 1119139.6546
19 | 2709673.7687 | 1119106.4446
20 | 2709697.1357 | 1119101.2615
21 | 2709697.5956 | 1119098.2717
22 | 2709698.3361 | 1119089.7268
23 | 2709698.7451 | 1119061.0088
24 | 2709700.6281 | 1119064.8565
25 | 2709697.8195 | 1119052.6293
26 | 2709700.2225 | 1119070.8594
27 | 2709705.8518 | 1119014.4252
28 | 2709681.7845 | 1119083.9316
29 | 2709741.7236 | 1119047.8233
30 | 2709745.2059 | 1119005.0139
31 | 2709736.6657 | 1118970.3032
32 | 2709712.5044 | 1118959.3696
33 | 2709711.7844 | 1118967.9399
34 | 2709711.0808 | 1118976.3155
35 | 2709671.9098 | 1119018.5266
36 | 2709666.4223 | 1119009.3676
37 | 2709674.5847 | 1119003.9802
38 | 2709677.0708 | 1118994.6175
39 | 2709631.6696 | 1118889.5073
40 | 2709630.6764 | 1118869.9405
41 | 2709671.8846 | 1118947.7264
42 | 2709680.8495 | 1118954.7599
43 | 2709647.6201 | 1118926.6466
44 | 2709707.2789 | 1119005.7941
45 | 2709708.5758 | 1118992.0834
46 | 2709701.4947 | 1118994.9066
47 | 2709708.3708 | 1118986.857
48 | 2709699.9344 | 1118990.2731
49 | 2709696.9481 | 1118980.4349
50 | 2709690.7651 | 1118979.7152
51 | 2709685.2947 | 1118979.0785
52 | 2709665.5463 | 1118742.9457
53 | 2709685.0562 | 1118703.934
54 | 2709611.5266 | 1118850.9263
55 | 2709686.322 | 1118702.9737
56 | 2709630.1894 | 1118860.348
57 | 2709606.1484 | 1118878.9924
58 | 2709712.8547 | 1118644.9079
59 | 2709683.0621 | 1118992.4705
60 | 2709683.0265 | 1118992.4833
61 | 2709680.8323 | 1118966.562
62 | 2709677.3981 | 1118977.3445
63 | 2709671.9361 | 1118976.8352
64 | 2709671.9691 | 1118980.6549
65 | 2709673.0184 | 1118985.0705
66 | 2709674.7583 | 1118989.3631
67 | 2709719.4717 | 1118635.429
68 | 2709847.3729 | 1118495.956
69 | 2709834.9736 | 1118345.8994
70 | 2710154.6439 | 1118079.2252
71 | 2709743.734 | 1118360.6894
72 | 2709679.2745 | 1118267.161
73 | 2709675.3545 | 1118345.4855
74 | 2710436.8042 | 1117933.1385
75 | 2710384.4279 | 1118015.725
76 | 2710330.9056 | 1118131.687
77 | 2710330.3281 | 1118133.5909
78 | 2710298.0189 | 1118179.5822
79 | 2710232.1724 | 1118043.8534
80 | 2710124.8983 | 1118005.8766
81 | 2709712.5044 | 1118959.3696

## line_std_types
| c_nf_per_km | r_ohm_per_km | x_ohm_per_km | max_i_ka | type | q_mm2 | alpha | voltage_rating
NAYY 4x50 SE | 210 | 0.642 | 0.083 | 0.142 | cs | 50 | 0.00403 | LV
NAYY 4x120 SE | 264 | 0.225 | 0.08 | 0.242 | cs | 120 | 0.00403 | LV
NAYY 4x150 SE | 261 | 0.208 | 0.08 | 0.27 | cs | 150 | 0.00403 | LV
NA2XS2Y 1x95 RM/25 12/20 kV | 216 | 0.313 | 0.132 | 0.252 | cs | 95 | 0.00403 | MV
NA2XS2Y 1x185 RM/25 12/20 kV | 273 | 0.161 | 0.117 | 0.362 | cs | 185 | 0.00403 | MV
NA2XS2Y 1x240 RM/25 12/20 kV | 304 | 0.122 | 0.112 | 0.421 | cs | 240 | 0.00403 | MV
NA2XS2Y 1x95 RM/25 6/10 kV | 315 | 0.313 | 0.123 | 0.249 | cs | 95 | 0.00403 | MV
NA2XS2Y 1x185 RM/25 6/10 kV | 406 | 0.161 | 0.11 | 0.358 | cs | 185 | 0.00403 | MV
NA2XS2Y 1x240 RM/25 6/10 kV | 456 | 0.122 | 0.105 | 0.416 | cs | 240 | 0.00403 | MV
NA2XS2Y 1x150 RM/25 12/20 kV | 250 | 0.206 | 0.116 | 0.319 | cs | 150 | 0.00403 | MV
NA2XS2Y 1x120 RM/25 12/20 kV | 230 | 0.253 | 0.119 | 0.283 | cs | 120 | 0.00403 | MV
NA2XS2Y 1x70 RM/25 12/20 kV | 190 | 0.443 | 0.132 | 0.22 | cs | 70 | 0.00403 | MV
NA2XS2Y 1x150 RM/25 6/10 kV | 360 | 0.206 | 0.11 | 0.315 | cs | 150 | 0.00403 | MV
NA2XS2Y 1x120 RM/25 6/10 kV | 340 | 0.253 | 0.113 | 0.28 | cs | 120 | 0.00403 | MV
NA2XS2Y 1x70 RM/25 6/10 kV | 280 | 0.443 | 0.123 | 0.217 | cs | 70 | 0.00403 | MV
N2XS(FL)2Y 1x120 RM/35 64/110 kV | 112 | 0.153 | 0.166 | 0.366 | cs | 120 | 0.00393 | HV
N2XS(FL)2Y 1x185 RM/35 64/110 kV | 125 | 0.099 | 0.156 | 0.457 | cs | 185 | 0.00393 | HV
N2XS(FL)2Y 1x240 RM/35 64/110 kV | 135 | 0.075 | 0.149 | 0.526 | cs | 240 | 0.00393 | HV
N2XS(FL)2Y 1x300 RM/35 64/110 kV | 144 | 0.06 | 0.144 | 0.588 | cs | 300 | 0.00393 | HV
15-AL1/3-ST1A 0.4 | 11 | 1.8769 | 0.35 | 0.105 | ol | 16 | 0.00403 | LV
24-AL1/4-ST1A 0.4 | 11.25 | 1.2012 | 0.335 | 0.14 | ol | 24 | 0.00403 | LV
48-AL1/8-ST1A 0.4 | 12.2 | 0.5939 | 0.3 | 0.21 | ol | 48 | 0.00403 | LV
94-AL1/15-ST1A 0.4 | 13.2 | 0.306 | 0.29 | 0.35 | ol | 94 | 0.00403 | LV
34-AL1/6-ST1A 10.0 | 9.7 | 0.8342 | 0.36 | 0.17 | ol | 34 | 0.00403 | MV
48-AL1/8-ST1A 10.0 | 10.1 | 0.5939 | 0.35 | 0.21 | ol | 48 | 0.00403 | MV
70-AL1/11-ST1A 10.0 | 10.4 | 0.4132 | 0.339 | 0.29 | ol | 70 | 0.00403 | MV
94-AL1/15-ST1A 10.0 | 10.75 | 0.306 | 0.33 | 0.35 | ol | 94 | 0.00403 | MV
122-AL1/20-ST1A 10.0 | 11.1 | 0.2376 | 0.323 | 0.41 | ol | 122 | 0.00403 | MV
149-AL1/24-ST1A 10.0 | 11.25 | 0.194 | 0.315 | 0.47 | ol | 149 | 0.00403 | MV
34-AL1/6-ST1A 20.0 | 9.15 | 0.8342 | 0.382 | 0.17 | ol | 34 | 0.00403 | MV
48-AL1/8-ST1A 20.0 | 9.5 | 0.5939 | 0.372 | 0.21 | ol | 48 | 0.00403 | MV
70-AL1/11-ST1A 20.0 | 9.7 | 0.4132 | 0.36 | 0.29 | ol | 70 | 0.00403 | MV
94-AL1/15-ST1A 20.0 | 10 | 0.306 | 0.35 | 0.35 | ol | 94 | 0.00403 | MV
122-AL1/20-ST1A 20.0 | 10.3 | 0.2376 | 0.344 | 0.41 | ol | 122 | 0.00403 | MV
149-AL1/24-ST1A 20.0 | 10.5 | 0.194 | 0.337 | 0.47 | ol | 149 | 0.00403 | MV
184-AL1/30-ST1A 20.0 | 10.75 | 0.1571 | 0.33 | 0.535 | ol | 184 | 0.00403 | MV
243-AL1/39-ST1A 20.0 | 11 | 0.1188 | 0.32 | 0.645 | ol | 243 | 0.00403 | MV
48-AL1/8-ST1A 110.0 | 8 | 0.5939 | 0.46 | 0.21 | ol | 48 | 0.00403 | HV
70-AL1/11-ST1A 110.0 | 8.4 | 0.4132 | 0.45 | 0.29 | ol | 70 | 0.00403 | HV
94-AL1/15-ST1A 110.0 | 8.65 | 0.306 | 0.44 | 0.35 | ol | 94 | 0.00403 | HV
122-AL1/20-ST1A 110.0 | 8.5 | 0.2376 | 0.43 | 0.41 | ol | 122 | 0.00403 | HV
149-AL1/24-ST1A 110.0 | 8.75 | 0.194 | 0.41 | 0.47 | ol | 149 | 0.00403 | HV
184-AL1/30-ST1A 110.0 | 8.8 | 0.1571 | 0.4 | 0.535 | ol | 184 | 0.00403 | HV
243-AL1/39-ST1A 110.0 | 9 | 0.1188 | 0.39 | 0.645 | ol | 243 | 0.00403 | HV
305-AL1/39-ST1A 110.0 | 9.2 | 0.0949 | 0.38 | 0.74 | ol | 305 | 0.00403 | HV
490-AL1/64-ST1A 110.0 | 9.75 | 0.059 | 0.37 | 0.96 | ol | 490 | 0.00403 | HV
679-AL1/86-ST1A 110.0 | 9.95 | 0.042 | 0.36 | 1.15 | ol | 679 | 0.00403 | HV
490-AL1/64-ST1A 220.0 | 10 | 0.059 | 0.285 | 0.96 | ol | 490 | 0.00403 | HV
679-AL1/86-ST1A 220.0 | 11.7 | 0.042 | 0.275 | 1.15 | ol | 679 | 0.00403 | HV
490-AL1/64-ST1A 380.0 | 11 | 0.059 | 0.253 | 0.96 | ol | 490 | 0.00403 | HV
679-AL1/86-ST1A 380.0 | 14.6 | 0.042 | 0.25 | 1.15 | ol | 679 | 0.00403 | HV

## trafo_std_types
| i0_percent | pfe_kw | vkr_percent | sn_mva | vn_lv_kv | vn_hv_kv | vk_percent | shift_degree | vector_group | tap_side | tap_neutral | tap_min | tap_max | tap_step_degree | tap_step_percent | tap_phase_shifter
160 MVA 380/110 kV | 0.06 | 60 | 0.25 | 160 | 110 | 380 | 12.2 | 0 | Yy0 | hv | 0 | -9 | 9 | 0 | 1.5 | FALSE
100 MVA 220/110 kV | 0.06 | 55 | 0.26 | 100 | 110 | 220 | 12 | 0 | Yy0 | hv | 0 | -9 | 9 | 0 | 1.5 | FALSE
63 MVA 110/20 kV | 0.04 | 22 | 0.32 | 63 | 20 | 110 | 18 | 150 | YNd5 | hv | 0 | -9 | 9 | 0 | 1.5 | FALSE
40 MVA 110/20 kV | 0.05 | 18 | 0.34 | 40 | 20 | 110 | 16.2 | 150 | YNd5 | hv | 0 | -9 | 9 | 0 | 1.5 | FALSE
25 MVA 110/20 kV | 0.07 | 14 | 0.41 | 25 | 20 | 110 | 12 | 150 | YNd5 | hv | 0 | -9 | 9 | 0 | 1.5 | FALSE
63 MVA 110/10 kV | 0.04 | 22 | 0.32 | 63 | 10 | 110 | 18 | 150 | YNd5 | hv | 0 | -9 | 9 | 0 | 1.5 | FALSE
40 MVA 110/10 kV | 0.05 | 18 | 0.34 | 40 | 10 | 110 | 16.2 | 150 | YNd5 | hv | 0 | -9 | 9 | 0 | 1.5 | FALSE
25 MVA 110/10 kV | 0.07 | 14 | 0.41 | 25 | 10 | 110 | 12 | 150 | YNd5 | hv | 0 | -9 | 9 | 0 | 1.5 | FALSE
0.25 MVA 20/0.4 kV | 0.32 | 0.8 | 1.44 | 0.25 | 0.4 | 20 | 6 | 150 | Yzn5 | hv | 0 | -2 | 2 | 0 | 2.5 | FALSE
0.4 MVA 20/0.4 kV | 0.3375 | 1.35 | 1.425 | 0.4 | 0.4 | 20 | 6 | 150 | Dyn5 | hv | 0 | -2 | 2 | 0 | 2.5 | FALSE
0.63 MVA 20/0.4 kV | 0.2619 | 1.65 | 1.206 | 0.63 | 0.4 | 20 | 6 | 150 | Dyn5 | hv | 0 | -2 | 2 | 0 | 2.5 | FALSE
0.25 MVA 10/0.4 kV | 0.24 | 0.6 | 1.2 | 0.25 | 0.4 | 10 | 4 | 150 | Dyn5 | hv | 0 | -2 | 2 | 0 | 2.5 | FALSE
0.4 MVA 10/0.4 kV | 0.2375 | 0.95 | 1.325 | 0.4 | 0.4 | 10 | 4 | 150 | Dyn5 | hv | 0 | -2 | 2 | 0 | 2.5 | FALSE
0.63 MVA 10/0.4 kV | 0.1873 | 1.18 | 1.0794 | 0.63 | 0.4 | 10 | 4 | 150 | Dyn5 | hv | 0 | -2 | 2 | 0 | 2.5 | FALSE

## trafo3w_std_types
| sn_hv_mva | sn_mv_mva | sn_lv_mva | vn_hv_kv | vn_mv_kv | vn_lv_kv | vk_hv_percent | vk_mv_percent | vk_lv_percent | vkr_hv_percent | vkr_mv_percent | vkr_lv_percent | pfe_kw | i0_percent | shift_mv_degree | shift_lv_degree | vector_group | tap_side | tap_neutral | tap_min | tap_max | tap_step_percent
63/25/38 MVA 110/20/10 kV | 63 | 25 | 38 | 110 | 20 | 10 | 10.4 | 10.4 | 10.4 | 0.28 | 0.32 | 0.35 | 35 | 0.89 | 0 | 0 | YN0yn0yn0 | hv | 0 | -10 | 10 | 1.2
63/25/38 MVA 110/10/10 kV | 63 | 25 | 38 | 110 | 10 | 10 | 10.4 | 10.4 | 10.4 | 0.28 | 0.32 | 0.35 | 35 | 0.89 | 0 | 0 | YN0yn0yn0 | hv | 0 | -10 | 10 | 1.2

## fuse_std_types
| fuse_type | i_rated_a | t_avg | t_min | t_total | x_avg | x_min | x_total
HV 100A | HV 100A | 100 | 0 | [10.0, 3.64, 0.854, 0.281, 0.1, 0.0531, 0.022, 0.01] | [10.0, 4.267, 1.21, 0.403, 0.1, 0.058, 0.022, 0.01] | 0 | [300.0, 350.0, 450.0, 550.0, 700.0, 850.0, 1200.0, 1752.0] | [600.0, 700.0, 900.0, 1150.0, 1665.0, 2000.0, 3000.0, 4313.0]
HV 10A | HV 10A | 10 | 0 | [10.0, 1675.0, 0.344, 0.156, 0.1, 0.0417, 0.0171, 0.01] | [10.0, 1.3, 0.3, 0.155, 0.1, 0.0555, 0.023, 0.01] | 0 | [30.0, 32.0, 35.0, 37.0, 39.0, 50.0, 70.0, 88.0] | [60.0, 70.0, 80.0, 87.0, 94.0, 110.0, 150.0, 216.0]
HV 125A | HV 125A | 125 | 0 | [10.0, 1.82, 0.344, 0.1, 0.0467, 0.0269, 0.01] | [10.0, 2.478, 0.426, 0.1, 0.0427, 0.0211, 0.01] | 0 | [375.0, 500.0, 700.0, 925.0, 1200.0, 1500.0, 2341.0] | [750.0, 1000.0, 1500.0, 2200.0, 3000.0, 4000.0, 5765.0]
HV 160A | HV 160A | 160 | 0 | [10.0, 4.15, 1.03, 0.198, 0.1, 0.051, 0.0172, 0.01] | [10.0, 2.3, 0.734, 0.274, 0.1, 0.046, 0.0177, 0.01] | 0 | [480.0, 550.0, 700.0, 1000.0, 1260.0, 1600.0, 2500.0, 3227.0] | [960.0, 1300.0, 1700.0, 2200.0, 2996.0, 4000.0, 6000.0, 7946.0]
HV 16A | HV 16A | 16 | 0 | [10.0, 0.352, 0.164, 0.1, 0.0649, 0.0342, 0.01] | [10.0, 2.34, 0.722, 0.181, 0.1, 0.055, 0.0296, 0.01] | 0 | [48.0, 60.0, 65.0, 71.0, 80.0, 100.0, 162.0] | [96.0, 110.0, 125.0, 150.0, 168.0, 200.0, 250.0, 398.0]
HV 200A | HV 200A | 200 | 0 | [10.0, 4.267, 1.21, 0.403, 0.1, 0.058, 0.022, 0.01] | [10.0, 3.73, 1.654, 0.328, 0.1, 0.0531, 0.019, 0.01] | 0 | [600.0, 700.0, 900.0, 1150.0, 1665.0, 2000.0, 3000.0, 4313.0] | [1200.0, 1500.0, 1800.0, 2700.0, 3960.0, 5000.0, 7500.0, 10620.0]
HV 20A | HV 20A | 20 | 0 | [10.0, 1.3, 0.3, 0.155, 0.1, 0.0555, 0.023, 0.01] | [10.0, 1.3, 0.161, 0.1, 0.0611, 0.0399, 0.0141, 0.01] | 0 | [60.0, 70.0, 80.0, 87.0, 94.0, 110.0, 150.0, 216.0] | [120.0, 150.0, 200.0, 223.0, 260.0, 300.0, 450.0, 532.0]
HV 25A | HV 25A | 25 | 0 | [10.0, 2.512, 0.833, 0.299, 0.1, 0.0372, 0.0223, 0.01] | [10.0, 3.125, 0.597, 0.198, 0.1, 0.0378, 0.022, 0.01] | 0 | [75.0, 82.0, 90.0, 100.0, 124.0, 170.0, 200.0, 289.0] | [150.0, 170.0, 210.0, 250.0, 294.0, 400.0, 500.0, 711.0]
HV 31.5A | HV 31.5A | 31.5 | 0 | [10.0, 2.34, 0.722, 0.181, 0.1, 0.055, 0.0296, 0.01] | [10.0, 2.84, 0.368, 0.164, 0.1, 0.0621, 0.0378, 0.0195, 0.01] | 0 | [95.0, 110.0, 125.0, 150.0, 165.0, 200.0, 250.0, 390.0] | [189.0, 220.0, 300.0, 350.0, 393.0, 450.0, 530.0, 700.0, 960.0]
HV 40A | HV 40A | 40 | 0 | [10.0, 1.3, 0.161, 0.1, 0.0611, 0.0399, 0.0141, 0.01] | [10.0, 2.05, 0.369, 0.198, 0.1, 0.051, 0.0298, 0.01] | 0 | [120.0, 150.0, 200.0, 223.0, 260.0, 300.0, 450.0, 532.0] | [240.0, 300.0, 400.0, 450.0, 530.0, 650.0, 800.0, 1311.0]
HV 50A | HV 50A | 50 | 0 | [10.0, 3.215, 0.597, 0.198, 0.1, 0.0378, 0.022, 0.01] | [10.0, 3.64, 0.854, 0.281, 0.1, 0.0531, 0.022, 0.01] | 0 | [150.0, 170.0, 210.0, 250.0, 294.0, 400.0, 500.0, 711.0] | [300.0, 350.0, 450.0, 550.0, 700.0, 850.0, 1200.0, 1752.0]
HV 6.3A | HV 6.3A | 6.3 | 0 | [10.0, 1.39, 0.344, 0.168, 0.1, 0.056, 0.0263, 0.01] | [10.0, 1.711, 0.516, 0.198, 0.1, 0.0634, 0.0303, 0.01] | 0 | [19.0, 19.5, 20.4, 20.8, 22.0, 25.0, 32.0, 48.0] | [38.0, 40.0, 43.0, 48.0, 53.0, 60.0, 75.0, 118.0]
HV 63A | HV 63A | 63 | 0 | [10.0, 2.84, 0.368, 0.164, 0.1, 0.0621, 0.0378, 0.0195, 0.01] | [10.0, 1.82, 0.344, 0.1, 0.0467, 0.0269, 0.01] | 0 | [189.0, 220.0, 300.0, 350.0, 393.0, 450.0, 530.0, 700.0, 961.0] | [378.0, 500.0, 700.0, 934.0, 1200.0, 1500.0, 2366.0]
HV 80A | HV 80A | 80 | 0 | [10.0, 2.05, 0.369, 0.198, 0.1, 0.051, 0.0298, 0.01] | [10.0, 4.15, 1.03, 0.198, 0.1, 0.051, 0.0172, 0.01] | 0 | [240.0, 300.0, 400.0, 450.0, 530.0, 650.0, 800.0, 1311.0] | [480.0, 550.0, 700.0, 1000.0, 1260.0, 1600.0, 2500.0, 3227.0]
Siemens NH-1-100 | Siemens NH-1-100 | 100 | [5400.0, 2000.0, 400.0, 20.0, 1.0, 0.2, 0.012, 0.004] | 0 | 0 | [150.0, 190.0, 250.0, 430.0, 900.0, 1250.0, 2700.0, 3600.0] | 0 | 0
Siemens NH-1-125 | Siemens NH-1-125 | 125 | [4800.0, 120.0, 7.0, 0.1, 0.004] | 0 | 0 | [180.0, 400.0, 740.0, 2000.0, 4250.0] | 0 | 0
Siemens NH-1-16 | Siemens NH-1-16 | 16 | [4000.0, 400.0, 2.0, 0.1, 0.04, 0.01] | 0 | 0 | [26.0, 35.0, 75.0, 150.0, 200.0, 300.0] | 0 | 0
Siemens NH-1-160 | Siemens NH-1-160 | 160 | [4800.0, 120.0, 7.0, 0.1, 0.004] | 0 | 0 | [210.0, 500.0, 900.0, 2300.0, 5000.0] | 0 | 0
Siemens NH-1-25 | Siemens NH-1-25 | 25 | [4000.0, 1000.0, 10.0, 0.2, 0.02, 0.01] | 0 | 0 | [40.0, 50.0, 100.0, 210.0, 400.0, 500.0] | 0 | 0
Siemens NH-1-50 | Siemens NH-1-50 | 50 | [4000.0, 40.0, 4.0, 1.0, 0.02, 0.01] | 0 | 0 | [86.0, 200.0, 300.0, 400.0, 1000.0, 1280.0] | 0 | 0
Siemens NH-1-63 | Siemens NH-1-63 | 63 | [4000.0, 100.0, 10.0, 2.0, 0.04, 0.01] | 0 | 0 | [100.0, 200.0, 300.0, 400.0, 1000.0, 1500.0] | 0 | 0
Siemens NH-1-80 | Siemens NH-1-80 | 80 | [4800.0, 120.0, 7.0, 0.1, 0.01] | 0 | 0 | [150.58, 250.0, 450.0, 1150.0, 2470.0] | 0 | 0
Siemens NH-2-1000 | Siemens NH-2-1000 | 1000 | [4800.0, 120.0, 7.0, 0.1, 0.004] | 0 | 0 | [1900.0, 3500.0, 8400.0, 24000.0, 52000.0] | 0 | 0
Siemens NH-2-200 | Siemens NH-2-200 | 200 | [4800.0, 120.0, 7.0, 0.1, 0.004] | 0 | 0 | [280.0, 650.0, 1200.0, 3000.0, 7000.0] | 0 | 0
Siemens NH-2-224 | Siemens NH-2-224 | 224 | [4800.0, 120.0, 7.0, 0.2, 0.04, 0.004] | 0 | 0 | [400.0, 750.0, 1453.0, 3025.0, 4315.0, 7600.0] | 0 | 0
Siemens NH-2-250 | Siemens NH-2-250 | 250 | [4800.0, 120.0, 7.0, 0.1, 0.004] | 0 | 0 | [450.0, 800.0, 1650.0, 4000.0, 8500.0] | 0 | 0
Siemens NH-2-315 | Siemens NH-2-315 | 315 | [4800.0, 120.0, 7.0, 0.1, 0.004] | 0 | 0 | [550.0, 920.0, 1900.0, 5000.0, 11000.0] | 0 | 0
Siemens NH-2-355 | Siemens NH-2-355 | 355 | [4800.0, 120.0, 6.0, 0.1, 0.004] | 0 | 0 | [650.0, 1116.27, 2350.0, 5840.0, 12790.0] | 0 | 0
Siemens NH-2-400 | Siemens NH-2-400 | 400 | [4800.0, 120.0, 7.0, 0.1, 0.004] | 0 | 0 | [720.0, 1350.0, 2800.0, 6500.0, 15000.0] | 0 | 0
Siemens NH-2-425 | Siemens NH-2-425 | 425 | [4800.0, 120.0, 7.0, 0.1, 0.004] | 0 | 0 | [850.0, 1500.0, 3050.0, 7500.0, 16500.0] | 0 | 0
Siemens NH-2-630 | Siemens NH-2-630 | 630 | [4800.0, 120.0, 7.0, 0.1, 0.004] | 0 | 0 | [1200.0, 2000.0, 4800.0, 12000.0, 26000.0] | 0 | 0

## dtypes
| element | column | dtype
0 | bus | name | object
1 | bus | vn_kv | float64
2 | bus | type | object
3 | bus | zone | object
4 | bus | in_service | bool
5 | load | name | object
6 | load | bus | uint32
7 | load | p_mw | float64
8 | load | q_mvar | float64
9 | load | const_z_percent | float64
10 | load | const_i_percent | float64
11 | load | sn_mva | float64
12 | load | scaling | float64
13 | load | in_service | bool
14 | load | type | object
15 | ext_grid | name | object
16 | ext_grid | bus | uint32
17 | ext_grid | vm_pu | float64
18 | ext_grid | va_degree | float64
19 | ext_grid | slack_weight | float64
20 | ext_grid | in_service | bool
21 | line | name | object
22 | line | std_type | object
23 | line | from_bus | uint32
24 | line | to_bus | uint32
25 | line | length_km | float64
26 | line | r_ohm_per_km | float64
27 | line | x_ohm_per_km | float64
28 | line | c_nf_per_km | float64
29 | line | g_us_per_km | float64
30 | line | max_i_ka | float64
31 | line | df | float64
32 | line | parallel | uint32
33 | line | type | object
34 | line | in_service | bool
35 | trafo | name | object
36 | trafo | std_type | object
37 | trafo | hv_bus | uint32
38 | trafo | lv_bus | uint32
39 | trafo | sn_mva | float64
40 | trafo | vn_hv_kv | float64
41 | trafo | vn_lv_kv | float64
42 | trafo | vk_percent | float64
43 | trafo | vkr_percent | float64
44 | trafo | pfe_kw | float64
45 | trafo | i0_percent | float64
46 | trafo | shift_degree | float64
47 | trafo | tap_side | object
48 | trafo | tap_neutral | int32
49 | trafo | tap_min | int32
50 | trafo | tap_max | int32
51 | trafo | tap_step_percent | float64
52 | trafo | tap_step_degree | float64
53 | trafo | tap_pos | int32
54 | trafo | tap_phase_shifter | bool
55 | trafo | parallel | uint32
56 | trafo | df | float64
57 | trafo | in_service | bool
58 | line_geodata | coords | object
59 | bus_geodata | x | float64
60 | bus_geodata | y | float64
61 | bus_geodata | coords | object

## parameters
| version | format_version | converged | OPF_converged | name | f_hz | sn_mva
0 | 2.14.6 | 2.14.0 | FALSE | FALSE |  | 50 | 1