## bus
| name | vn_kv | type | zone | in_service
0 | bus_LV_5402-10_1_2_node_129 | 0.4 | n |  | TRUE
1 | bus_LV_5402-10_1_2_node_130 | 0.4 | n |  | TRUE
2 | bus_LV_5402-10_1_2_node_131 | 0.4 | n |  | TRUE
3 | bus_LV_5402-10_1_2_node_42 | 0.4 | n |  | TRUE
4 | bus_LV_5402-10_1_2_node_132 | 0.4 | n |  | TRUE
5 | bus_LV_5402-10_1_2_node_139 | 0.4 | n |  | TRUE
6 | bus_LV_5402-10_1_2_node_133 | 0.4 | n |  | TRUE
7 | bus_LV_5402-10_1_2_node_37 | 0.4 | n |  | TRUE
8 | bus_LV_5402-10_1_2_node_134 | 0.4 | n |  | TRUE
9 | bus_LV_5402-10_1_2_node_20 | 0.4 | n |  | TRUE
10 | bus_LV_5402-10_1_2_node_135 | 0.4 | n |  | TRUE
11 | bus_LV_5402-10_1_2_node_137 | 0.4 | n |  | TRUE
12 | bus_LV_5402-10_1_2_node_138 | 0.4 | n |  | TRUE
13 | bus_LV_5402-10_1_2_node_140 | 0.4 | n |  | TRUE
14 | bus_LV_5402-10_1_2_node_157 | 0.4 | n |  | TRUE
15 | bus_LV_5402-10_1_2_node_153 | 0.4 | n |  | TRUE
16 | bus_LV_5402-10_1_2_node_36 | 0.4 | n |  | TRUE
17 | bus_LV_5402-10_1_2_node_154 | 0.4 | n |  | TRUE
18 | bus_LV_5402-10_1_2_node_14 | 0.4 | n |  | TRUE
19 | bus_LV_5402-10_1_2_node_15 | 0.4 | n |  | TRUE
20 | bus_LV_5402-10_1_2_node_16 | 0.4 | n |  | TRUE
21 | bus_LV_5402-10_1_2_node_17 | 0.4 | n |  | TRUE
22 | bus_LV_5402-10_1_2_node_18 | 0.4 | n |  | TRUE
23 | bus_LV_5402-10_1_2_node_149 | 0.4 | n |  | TRUE
24 | bus_LV_5402-10_1_2_node_148 | 0.4 | n |  | TRUE
25 | bus_LV_5402-10_1_2_node_19 | 0.4 | n |  | TRUE
26 | bus_LV_5402-10_1_2_node_150 | 0.4 | n |  | TRUE
27 | bus_LV_5402-10_1_2_node_22 | 0.4 | n |  | TRUE
28 | bus_LV_5402-10_1_2_node_23 | 0.4 | n |  | TRUE
29 | bus_LV_5402-10_1_2_node_24 | 0.4 | n |  | TRUE
30 | bus_LV_5402-10_1_2_node_25 | 0.4 | n |  | TRUE
31 | bus_LV_5402-10_1_2_node_152 | 0.4 | n |  | TRUE
32 | bus_LV_5402-10_1_2_node_147 | 0.4 | n |  | TRUE
33 | bus_LV_5402-10_1_2_node_26 | 0.4 | n |  | TRUE
34 | bus_LV_5402-10_1_2_node_27 | 0.4 | n |  | TRUE
35 | bus_LV_5402-10_1_2_node_28 | 0.4 | n |  | TRUE
36 | bus_LV_5402-10_1_2_node_29 | 0.4 | n |  | TRUE
37 | bus_LV_5402-10_1_2_node_30 | 0.4 | n |  | TRUE
38 | bus_LV_5402-10_1_2_node_31 | 0.4 | n |  | TRUE
39 | bus_LV_5402-10_1_2_node_33 | 0.4 | n |  | TRUE
40 | bus_LV_5402-10_1_2_node_32 | 0.4 | n |  | TRUE
41 | bus_LV_5402-10_1_2_node_34 | 0.4 | n |  | TRUE
42 | bus_LV_5402-10_1_2_node_38 | 0.4 | n |  | TRUE
43 | bus_LV_5402-10_1_2_node_39 | 0.4 | n |  | TRUE
44 | bus_LV_5402-10_1_2_node_41 | 0.4 | n |  | TRUE
45 | bus_LV_5402-10_1_2_node_151 | 0.4 | n |  | TRUE
46 | bus_LV_5402-10_1_2_node_44 | 0.4 | n |  | TRUE
47 | bus_LV_5402-10_1_2_node_120 | 0.4 | n |  | TRUE
48 | bus_LV_5402-10_1_2_node_45 | 0.4 | n |  | TRUE
49 | bus_LV_5402-10_1_2_node_52 | 0.4 | n |  | TRUE
50 | bus_LV_5402-10_1_2_node_158 | 0.4 | n |  | TRUE
51 | bus_LV_5402-10_1_2_node_159 | 0.4 | n |  | TRUE
52 | bus_LV_5402-10_1_2_node_160 | 0.4 | n |  | TRUE
53 | bus_LV_5402-10_1_2_node_162 | 0.4 | n |  | TRUE
54 | bus_LV_5402-10_1_2_node_53 | 0.4 | n |  | TRUE
55 | bus_LV_5402-10_1_2_node_102 | 0.4 | n |  | TRUE
56 | bus_LV_5402-10_1_2_node_164 | 0.4 | n |  | TRUE
57 | bus_LV_5402-10_1_2_node_63 | 0.4 | n |  | TRUE
58 | bus_LV_5402-10_1_2_node_67 | 0.4 | n |  | TRUE
59 | bus_LV_5402-10_1_2_node_166 | 0.4 | n |  | TRUE
60 | bus_MV_110_0_node_246 | 20 | n |  | TRUE

## load
| name | bus | p_mw | q_mvar | const_z_percent | const_i_percent | sn_mva | scaling | in_service | type
0 | LV_5402-10_1_2_load_129 | 0 | 0.0026468 | 0.00066335 | 0 | 0 |  | 1 | TRUE | wye
1 | LV_5402-10_1_2_load_130 | 1 | 0.0080674 | 0.0020219 | 0 | 0 |  | 1 | TRUE | wye
2 | LV_5402-10_1_2_load_132 | 4 | 0.00041151 | 0.00010313 | 0 | 0 |  | 1 | TRUE | wye
3 | LV_5402-10_1_2_load_139 | 5 | 0.00072843 | 0.00018256 | 0 | 0 |  | 1 | TRUE | wye
4 | LV_5402-10_1_2_load_133 | 6 | 0.0014151 | 0.00035465 | 0 | 0 |  | 1 | TRUE | wye
5 | LV_5402-10_1_2_load_135 | 10 | 0.00099231 | 0.0002487 | 0 | 0 |  | 1 | TRUE | wye
6 | LV_5402-10_1_2_load_137 | 11 | 0.00036124 | 9.0534e-05 | 0 | 0 |  | 1 | TRUE | wye
7 | LV_5402-10_1_2_load_138 | 12 | 0.0014621 | 0.00036645 | 0 | 0 |  | 1 | TRUE | wye
8 | LV_5402-10_1_2_load_140 | 13 | 0.0018561 | 0.00046517 | 0 | 0 |  | 1 | TRUE | wye
9 | LV_5402-10_1_2_load_157 | 14 | 0.0018313 | 0.00045896 | 0 | 0 |  | 1 | TRUE | wye
10 | LV_5402-10_1_2_load_153 | 15 | 0.0044515 | 0.0011156 | 0 | 0 |  | 1 | TRUE | wye
11 | LV_5402-10_1_2_load_154 | 17 | 0.0044493 | 0.0011151 | 0 | 0 |  | 1 | TRUE | wye
12 | LV_5402-10_1_2_load_14 | 18 | 0.00092122 | 0.00023088 | 0 | 0 |  | 1 | TRUE | wye
13 | LV_5402-10_1_2_load_15 | 19 | 0.0018479 | 0.00046312 | 0 | 0 |  | 1 | TRUE | wye
14 | LV_5402-10_1_2_load_17 | 21 | 0.0024597 | 0.00061647 | 0 | 0 |  | 1 | TRUE | wye
15 | LV_5402-10_1_2_load_149 | 23 | 0.0015802 | 0.00039603 | 0 | 0 |  | 1 | TRUE | wye
16 | LV_5402-10_1_2_load_148 | 24 | 0.0016588 | 0.00041573 | 0 | 0 |  | 1 | TRUE | wye
17 | LV_5402-10_1_2_load_22 | 27 | 0.00162 | 0.00040601 | 0 | 0 |  | 1 | TRUE | wye
18 | LV_5402-10_1_2_load_23 | 28 | 0.010737 | 0.002691 | 0 | 0 |  | 1 | TRUE | wye
19 | LV_5402-10_1_2_load_24 | 29 | 0.0019291 | 0.00048348 | 0 | 0 |  | 1 | TRUE | wye
20 | LV_5402-10_1_2_load_26 | 33 | 0.0016916 | 0.00042395 | 0 | 0 |  | 1 | TRUE | wye
21 | LV_5402-10_1_2_load_28 | 35 | 0.0026309 | 0.00065938 | 0 | 0 |  | 1 | TRUE | wye
22 | LV_5402-10_1_2_load_29 | 36 | 0.0030695 | 0.00076928 | 0 | 0 |  | 1 | TRUE | wye
23 | LV_5402-10_1_2_load_31 | 38 | 0.0019318 | 0.00048415 | 0 | 0 |  | 1 | TRUE | wye
24 | LV_5402-10_1_2_load_33 | 39 | 0.0014039 | 0.00035186 | 0 | 0 |  | 1 | TRUE | wye
25 | LV_5402-10_1_2_load_32 | 40 | 0.0025166 | 0.00063071 | 0 | 0 |  | 1 | TRUE | wye
26 | LV_5402-10_1_2_load_38 | 42 | 0.00095371 | 0.00023902 | 0 | 0 |  | 1 | TRUE | wye
27 | LV_5402-10_1_2_load_41 | 44 | 0.0066084 | 0.0016562 | 0 | 0 |  | 1 | TRUE | wye
28 | LV_5402-10_1_2_load_44 | 46 | 0.0011183 | 0.00028026 | 0 | 0 |  | 1 | TRUE | wye
29 | LV_5402-10_1_2_load_45 | 48 | 0.00074527 | 0.00018678 | 0 | 0 |  | 1 | TRUE | wye
30 | LV_5402-10_1_2_load_52 | 49 | 0.0010955 | 0.00027457 | 0 | 0 |  | 1 | TRUE | wye
31 | LV_5402-10_1_2_load_158 | 50 | 0.0039579 | 0.00099194 | 0 | 0 |  | 1 | TRUE | wye
32 | LV_5402-10_1_2_load_159 | 51 | 0.0059116 | 0.0014816 | 0 | 0 |  | 1 | TRUE | wye
33 | LV_5402-10_1_2_load_160 | 52 | 0.0050093 | 0.0012554 | 0 | 0 |  | 1 | TRUE | wye
34 | LV_5402-10_1_2_load_162 | 53 | 0.0007 | 0.00017544 | 0 | 0 |  | 1 | TRUE | wye
35 | LV_5402-10_1_2_load_53 | 54 | 0.00096228 | 0.00024117 | 0 | 0 |  | 1 | TRUE | wye
36 | LV_5402-10_1_2_load_102 | 55 | 0.0017336 | 0.00043448 | 0 | 0 |  | 1 | TRUE | wye
37 | LV_5402-10_1_2_load_164 | 56 | 0.0014096 | 0.00035327 | 0 | 0 |  | 1 | TRUE | wye
38 | LV_5402-10_1_2_load_67 | 58 | 0.0019231 | 0.00048198 | 0 | 0 |  | 1 | TRUE | wye
39 | LV_5402-10_1_2_load_166 | 59 | 0.00096188 | 0.00024107 | 0 | 0 |  | 1 | TRUE | wye

## ext_grid
| name | bus | vm_pu | va_degree | slack_weight | in_service
0 |  | 29 | 1 | 0 | 1 | TRUE

## line
| name | std_type | from_bus | to_bus | length_km | r_ohm_per_km | x_ohm_per_km | c_nf_per_km | g_us_per_km | max_i_ka | df | parallel | type | in_service
0 | LV_5402-10_1_2_line_0 | NAYY 4x150 SE | 0 | 1 | 0.033128 | 0.208 | 0.08 | 261 | 0 | 0.27 | 1 | 1 | cs | TRUE
1 | LV_5402-10_1_2_line_1 | NAYY 4x150 SE | 0 | 2 | 0.016344 | 0.208 | 0.08 | 261 | 0 | 0.27 | 1 | 1 | cs | TRUE
2 | LV_5402-10_1_2_line_2 | NAYY 4x150 SE | 1 | 3 | 0.01791 | 0.208 | 0.08 | 261 | 0 | 0.27 | 1 | 1 | cs | TRUE
3 | LV_5402-10_1_2_line_3 | NAYY 4x150 SE | 2 | 4 | 0.045386 | 0.208 | 0.08 | 261 | 0 | 0.27 | 1 | 1 | cs | TRUE
4 | LV_5402-10_1_2_line_4 | NAYY 4x150 SE | 3 | 43 | 0.012611 | 0.208 | 0.08 | 261 | 0 | 0.27 | 1 | 1 | cs | TRUE
5 | LV_5402-10_1_2_line_5 | NAYY 4x150 SE | 4 | 5 | 0.024967 | 0.208 | 0.08 | 261 | 0 | 0.27 | 1 | 1 | cs | TRUE
6 | LV_5402-10_1_2_line_6 | NAYY 4x150 SE | 5 | 13 | 0.032624 | 0.208 | 0.08 | 261 | 0 | 0.27 | 1 | 1 | cs | TRUE
7 | LV_5402-10_1_2_line_7 | NAYY 4x150 SE | 6 | 7 | 0.010218 | 0.208 | 0.08 | 261 | 0 | 0.27 | 1 | 1 | cs | TRUE
8 | LV_5402-10_1_2_line_8 | NAYY 4x150 SE | 6 | 8 | 0.020202 | 0.208 | 0.08 | 261 | 0 | 0.27 | 1 | 1 | cs | TRUE
9 | LV_5402-10_1_2_line_9 | NAYY 4x150 SE | 7 | 37 | 0.025648 | 0.208 | 0.08 | 261 | 0 | 0.27 | 1 | 1 | cs | TRUE
10 | LV_5402-10_1_2_line_10 | NAYY 4x150 SE | 8 | 9 | 0.049672 | 0.208 | 0.08 | 261 | 0 | 0.27 | 1 | 1 | cs | TRUE
11 | LV_5402-10_1_2_line_11 | NAYY 4x150 SE | 8 | 10 | 0.032296 | 0.208 | 0.08 | 261 | 0 | 0.27 | 1 | 1 | cs | TRUE
12 | LV_5402-10_1_2_line_12 | NAYY 4x150 SE | 9 | 11 | 0.026146 | 0.208 | 0.08 | 261 | 0 | 0.27 | 1 | 1 | cs | TRUE
13 | LV_5402-10_1_2_line_13 | NAYY 4x150 SE | 9 | 20 | 0.046182 | 0.208 | 0.08 | 261 | 0 | 0.27 | 1 | 1 | cs | TRUE
14 | LV_5402-10_1_2_line_14 | NAYY 4x150 SE | 11 | 12 | 0.0051843 | 0.208 | 0.08 | 261 | 0 | 0.27 | 1 | 1 | cs | TRUE
15 | LV_5402-10_1_2_line_15 | NAYY 4x150 SE | 13 | 14 | 0.027985 | 0.208 | 0.08 | 261 | 0 | 0.27 | 1 | 1 | cs | TRUE
16 | LV_5402-10_1_2_line_16 | NAYY 4x150 SE | 14 | 58 | 0.061121 | 0.208 | 0.08 | 261 | 0 | 0.27 | 1 | 1 | cs | TRUE
17 | LV_5402-10_1_2_line_17 | NAYY 4x150 SE | 15 | 16 | 0.020583 | 0.208 | 0.08 | 261 | 0 | 0.27 | 1 | 1 | cs | TRUE
18 | LV_5402-10_1_2_line_18 | NAYY 4x150 SE | 15 | 17 | 0.021096 | 0.208 | 0.08 | 261 | 0 | 0.27 | 1 | 1 | cs | TRUE
19 | LV_5402-10_1_2_line_19 | NAYY 4x150 SE | 16 | 41 | 0.1115 | 0.208 | 0.08 | 261 | 0 | 0.27 | 1 | 1 | cs | TRUE
20 | LV_5402-10_1_2_line_20 | NAYY 4x150 SE | 18 | 19 | 0.0054393 | 0.208 | 0.08 | 261 | 0 | 0.27 | 1 | 1 | cs | TRUE
21 | LV_5402-10_1_2_line_21 | NAYY 4x150 SE | 18 | 20 | 0.015094 | 0.208 | 0.08 | 261 | 0 | 0.27 | 1 | 1 | cs | TRUE
22 | LV_5402-10_1_2_line_22 | NAYY 4x150 SE | 19 | 21 | 0.015632 | 0.208 | 0.08 | 261 | 0 | 0.27 | 1 | 1 | cs | TRUE
23 | LV_5402-10_1_2_line_23 | NAYY 4x150 SE | 20 | 22 | 0.048059 | 0.208 | 0.08 | 261 | 0 | 0.27 | 1 | 1 | cs | TRUE
24 | LV_5402-10_1_2_line_24 | NAYY 4x150 SE | 22 | 23 | 0.013131 | 0.208 | 0.08 | 261 | 0 | 0.27 | 1 | 1 | cs | TRUE
25 | LV_5402-10_1_2_line_25 | NAYY 4x150 SE | 22 | 24 | 0.0099281 | 0.208 | 0.08 | 261 | 0 | 0.27 | 1 | 1 | cs | TRUE
26 | LV_5402-10_1_2_line_26 | NAYY 4x150 SE | 23 | 25 | 0.045774 | 0.208 | 0.08 | 261 | 0 | 0.27 | 1 | 1 | cs | TRUE
27 | LV_5402-10_1_2_line_27 | NAYY 4x150 SE | 25 | 26 | 0.037367 | 0.208 | 0.08 | 261 | 0 | 0.27 | 1 | 1 | cs | TRUE
28 | LV_5402-10_1_2_line_28 | NAYY 4x150 SE | 26 | 31 | 0.032202 | 0.208 | 0.08 | 261 | 0 | 0.27 | 1 | 1 | cs | TRUE
29 | LV_5402-10_1_2_line_29 | NAYY 4x150 SE | 26 | 53 | 0.020908 | 0.208 | 0.08 | 261 | 0 | 0.27 | 1 | 1 | cs | TRUE
30 | LV_5402-10_1_2_line_30 | NAYY 4x150 SE | 27 | 28 | 0.0073698 | 0.208 | 0.08 | 261 | 0 | 0.27 | 1 | 1 | cs | TRUE
31 | LV_5402-10_1_2_line_31 | NAYY 4x150 SE | 27 | 29 | 0.05268 | 0.208 | 0.08 | 261 | 0 | 0.27 | 1 | 2 | cs | TRUE
32 | LV_5402-10_1_2_line_32 | NAYY 4x150 SE | 28 | 30 | 0.024303 | 0.208 | 0.08 | 261 | 0 | 0.27 | 1 | 1 | cs | TRUE
33 | LV_5402-10_1_2_line_33 | NAYY 4x150 SE | 30 | 31 | 0.025355 | 0.208 | 0.08 | 261 | 0 | 0.27 | 1 | 1 | cs | TRUE
34 | LV_5402-10_1_2_line_34 | NAYY 4x150 SE | 30 | 32 | 0.015389 | 0.208 | 0.08 | 261 | 0 | 0.27 | 1 | 1 | cs | TRUE
35 | LV_5402-10_1_2_line_35 | NAYY 4x150 SE | 31 | 56 | 0.014005 | 0.208 | 0.08 | 261 | 0 | 0.27 | 1 | 1 | cs | TRUE
36 | LV_5402-10_1_2_line_36 | NAYY 4x150 SE | 32 | 45 | 0.0050771 | 0.208 | 0.08 | 261 | 0 | 0.27 | 1 | 1 | cs | TRUE
37 | LV_5402-10_1_2_line_37 | NAYY 4x150 SE | 32 | 52 | 0.019698 | 0.208 | 0.08 | 261 | 0 | 0.27 | 1 | 1 | cs | TRUE
38 | LV_5402-10_1_2_line_38 | NAYY 4x150 SE | 33 | 34 | 0.014611 | 0.208 | 0.08 | 261 | 0 | 0.27 | 1 | 1 | cs | TRUE
39 | LV_5402-10_1_2_line_39 | NAYY 4x150 SE | 33 | 35 | 0.020356 | 0.208 | 0.08 | 261 | 0 | 0.27 | 1 | 1 | cs | TRUE
40 | LV_5402-10_1_2_line_40 | NAYY 4x150 SE | 34 | 36 | 0.036697 | 0.208 | 0.08 | 261 | 0 | 0.27 | 1 | 1 | cs | TRUE
41 | LV_5402-10_1_2_line_41 | NAYY 4x150 SE | 34 | 37 | 0.060337 | 0.208 | 0.08 | 261 | 0 | 0.27 | 1 | 1 | cs | TRUE
42 | LV_5402-10_1_2_line_42 | NAYY 4x150 SE | 36 | 38 | 0.022526 | 0.208 | 0.08 | 261 | 0 | 0.27 | 1 | 1 | cs | TRUE
43 | LV_5402-10_1_2_line_43 | NAYY 4x150 SE | 37 | 39 | 0.015925 | 0.208 | 0.08 | 261 | 0 | 0.27 | 1 | 1 | cs | TRUE
44 | LV_5402-10_1_2_line_44 | NAYY 4x150 SE | 38 | 40 | 0.013476 | 0.208 | 0.08 | 261 | 0 | 0.27 | 1 | 1 | cs | TRUE
45 | LV_5402-10_1_2_line_45 | NAYY 4x150 SE | 39 | 41 | 0.078756 | 0.208 | 0.08 | 261 | 0 | 0.27 | 1 | 1 | cs | TRUE
46 | LV_5402-10_1_2_line_46 | NAYY 4x150 SE | 42 | 43 | 0.01399 | 0.208 | 0.08 | 261 | 0 | 0.27 | 1 | 1 | cs | TRUE
47 | LV_5402-10_1_2_line_47 | NAYY 4x150 SE | 43 | 44 | 0.021919 | 0.208 | 0.08 | 261 | 0 | 0.27 | 1 | 1 | cs | TRUE
48 | LV_5402-10_1_2_line_48 | NAYY 4x150 SE | 44 | 45 | 0.04868 | 0.208 | 0.08 | 261 | 0 | 0.27 | 1 | 1 | cs | TRUE
49 | LV_5402-10_1_2_line_49 | NAYY 4x150 SE | 46 | 47 | 0.022687 | 0.208 | 0.08 | 261 | 0 | 0.27 | 1 | 1 | cs | TRUE
50 | LV_5402-10_1_2_line_50 | NAYY 4x150 SE | 46 | 48 | 0.024192 | 0.208 | 0.08 | 261 | 0 | 0.27 | 1 | 1 | cs | TRUE
51 | LV_5402-10_1_2_line_51 | NAYY 4x150 SE | 47 | 59 | 0.031714 | 0.208 | 0.08 | 261 | 0 | 0.27 | 1 | 1 | cs | TRUE
52 | LV_5402-10_1_2_line_52 | NAYY 4x150 SE | 48 | 49 | 0.010055 | 0.208 | 0.08 | 261 | 0 | 0.27 | 1 | 1 | cs | TRUE
53 | LV_5402-10_1_2_line_53 | NAYY 4x150 SE | 49 | 54 | 0.0039331 | 0.208 | 0.08 | 261 | 0 | 0.27 | 1 | 1 | cs | TRUE
54 | LV_5402-10_1_2_line_54 | NAYY 4x150 SE | 49 | 55 | 0.031552 | 0.208 | 0.08 | 261 | 0 | 0.27 | 1 | 1 | cs | TRUE
55 | LV_5402-10_1_2_line_55 | NAYY 4x150 SE | 50 | 51 | 0.01962 | 0.208 | 0.08 | 261 | 0 | 0.27 | 1 | 1 | cs | TRUE
56 | LV_5402-10_1_2_line_56 | NAYY 4x150 SE | 51 | 52 | 0.017474 | 0.208 | 0.08 | 261 | 0 | 0.27 | 1 | 1 | cs | TRUE
57 | LV_5402-10_1_2_line_57 | NAYY 4x150 SE | 55 | 57 | 0.063089 | 0.208 | 0.08 | 261 | 0 | 0.27 | 1 | 1 | cs | TRUE
58 | LV_5402-10_1_2_line_58 | NAYY 4x150 SE | 57 | 58 | 0.016998 | 0.208 | 0.08 | 261 | 0 | 0.27 | 1 | 1 | cs | TRUE

## trafo
| name | std_type | hv_bus | lv_bus | sn_mva | vn_hv_kv | vn_lv_kv | vk_percent | vkr_percent | pfe_kw | i0_percent | shift_degree | tap_side | tap_neutral | tap_min | tap_max | tap_step_percent | tap_step_degree | tap_pos | tap_phase_shifter | parallel | df | in_service
0 | LV_5402-10_1_2_trafo_24 | 0.25 MVA 20/0.4 kV | 60 | 29 | 0.25 | 20 | 0.4 | 6 | 1.44 | 0.8 | 0.32 | 150 | hv | 0 | -2 | 2 | 2.5 | 0 | 0 | FALSE | 1 | 1 | TRUE

## line_geodata
| x0 | y0 | x1 | y1 | x2 | y2 | x3 | y3 | x4 | y4 | x5 | y5 | x6 | y6 | x7 | y7 | x8 | y8 | x9 | y9 | x10 | y10 | x11 | y11 | x12 | y12 | x13 | y13 | x14 | y14 | x15 | y15 | x16 | y16 | x17 | y17 | x18 | y18 | x19 | y19 | x20 | y20 | x21 | y21 | x22 | y22
0 | 2567428.8335 | 1121995.0845 | 2567419.3007 | 1122015.3958 | 2567414.7144 | 1122025.0528
1 | 2567435.7775 | 1121980.2892 | 2567428.8335 | 1121995.0845
2 | 2567407.0312 | 1122041.2306 | 2567414.7144 | 1122025.0528
3 | 2567435.7775 | 1121980.2892 | 2567437.686 | 1121976.666 | 2567436.6197 | 1121973.4368 | 2567435.2972 | 1121971.3318 | 2567433.5455 | 1121969.7182 | 2567432.5669 | 1121968.4339 | 2567426.8992 | 1121962.884 | 2567421.8609 | 1121958.2199 | 2567418.57 | 1121954.3468 | 2567416.1035 | 1121951.7589 | 2567415.48 | 1121949.1276 | 2567415.6884 | 1121946.3028 | 2567417.0408 | 1121944.3012
4 | 2567397.2553 | 1122041.8281 | 2567398.7171 | 1122038.3185 | 2567407.0312 | 1122041.2306
5 | 2567430.3137 | 1121923.1568 | 2567418.7718 | 1121941.7394 | 2567417.0408 | 1121944.3012
6 | 2567443.1635 | 1121895.0489 | 2567437.9861 | 1121903.661 | 2567438.4124 | 1121905.4819 | 2567439.4915 | 1121906.7989 | 2567439.5764 | 1121908.2436 | 2567430.3137 | 1121923.1568
7 | 2567638.4882 | 1121915.5442 | 2567644.8247 | 1121923.5602
8 | 2567657.6952 | 1121939.1309 | 2567646.0048 | 1121925.0532 | 2567644.8247 | 1121923.5602
9 | 2567621.8559 | 1121896.0458 | 2567625.2117 | 1121900.5301 | 2567627.2444 | 1121902.7759 | 2567636.6401 | 1121913.2085 | 2567638.4882 | 1121915.5442
10 | 2567637.7701 | 1121984.3938 | 2567639.2503 | 1121977.0933 | 2567643.164 | 1121967.7009 | 2567648.0213 | 1121957.3475 | 2567653.5417 | 1121946.9682 | 2567657.6952 | 1121939.1309
11 | 2567675.766 | 1121960.8561 | 2567678.1099 | 1121954.974 | 2567675.8188 | 1121951.9958 | 2567668.1396 | 1121946.6676 | 2567661.3393 | 1121941.2903 | 2567657.6952 | 1121939.1309
12 | 2567637.7701 | 1121984.3938 | 2567631.3724 | 1121983.6166 | 2567620.6077 | 1121981.0508 | 2567617.6815 | 1121979.0211 | 2567617.4934 | 1121977.0211 | 2567617.8849 | 1121975.2514 | 2567618.5034 | 1121974.1621
13 | 2567616.684 | 1122018.7686 | 2567620.9182 | 1122015.9111 | 2567625.5976 | 1122011.2504 | 2567629.0379 | 1122007.052 | 2567630.9802 | 1122002.506 | 2567635.8209 | 1122003.4583 | 2567635.9991 | 1122002.1678 | 2567637.2424 | 1121989.5325 | 2567637.7701 | 1121984.3938
14 | 2567621.0632 | 1121969.6538 | 2567618.5034 | 1121974.1621
15 | 2567457.5827 | 1121871.0643 | 2567443.1635 | 1121895.0489
16 | 2567457.5827 | 1121871.0643 | 2567423.4303 | 1121820.3755
17 | 2567489.9586 | 1121883.3373 | 2567479.5575 | 1121901.0984
18 | 2567468.897 | 1121919.3022 | 2567479.5575 | 1121901.0984
19 | 2567489.9586 | 1121883.3373 | 2567503.2141 | 1121894.3826 | 2567503.8939 | 1121893.145 | 2567505.3876 | 1121889.8242 | 2567505.7757 | 1121888.8549 | 2567507.0924 | 1121887.0136 | 2567507.8562 | 1121885.6421 | 2567509.4969 | 1121882.3872 | 2567515.7458 | 1121872.7042 | 2567520.4962 | 1121865.4417 | 2567522.7593 | 1121861.7721 | 2567526.1263 | 1121856.8404 | 2567528.4131 | 1121853.2708 | 2567530.6082 | 1121849.8684 | 2567532.3618 | 1121847.5244 | 2567534.485 | 1121845.0784 | 2567540.2837 | 1121840.5672 | 2567542.9018 | 1121838.3742 | 2567547.1331 | 1121834.972 | 2567550.9574 | 1121831.8832 | 2567553.415 | 1121829.9579 | 2567558.6124 | 1121825.5055 | 2567562.206 | 1121822.5403
20 | 2567599.4181 | 1122007.7745 | 2567604.0536 | 1122010.6203
21 | 2567616.684 | 1122018.7686 | 2567615.1718 | 1122017.2204 | 2567604.7193 | 1122011.0289 | 2567604.0536 | 1122010.6203
22 | 2567588.2225 | 1121998.0777 | 2567588.8097 | 1122001.1427 | 2567595.7976 | 1122005.5518 | 2567599.4181 | 1122007.7745
23 | 2567616.684 | 1122018.7686 | 2567613.1382 | 1122021.9893 | 2567607.9473 | 1122027.6311 | 2567603.4767 | 1122033.8471 | 2567597.2945 | 1122047.3315 | 2567591.9141 | 1122059.3219
24 | 2567591.9141 | 1122059.3219 | 2567586.59 | 1122071.3255
25 | 2567591.9141 | 1122059.3219 | 2567588.2617 | 1122057.0515 | 2567588.0491 | 1122056.23 | 2567589.8682 | 1122051.8108
26 | 2567563.5631 | 1122106.5091 | 2567566.7182 | 1122102.3456 | 2567568.2181 | 1122103.049 | 2567570.2407 | 1122103.4272 | 2567571.7349 | 1122103.0634 | 2567573.1258 | 1122102.1222 | 2567573.9961 | 1122100.4722 | 2567575.1982 | 1122097.4198 | 2567584.8809 | 1122075.1788 | 2567586.59 | 1122071.3255
27 | 2567529.5774 | 1122091.0841 | 2567550.4025 | 1122100.0877 | 2567559.7791 | 1122104.1393 | 2567563.5631 | 1122106.5091
28 | 2567500.0019 | 1122078.3479 | 2567504.3851 | 1122080.2698 | 2567520.7658 | 1122087.4185 | 2567528.2478 | 1122090.5131 | 2567529.5774 | 1122091.0841
29 | 2567543.5689 | 1122084.2053 | 2567534.1447 | 1122081.3657 | 2567533.2669 | 1122081.6261 | 2567532.7541 | 1122082.3515 | 2567529.5774 | 1122091.0841
30 | 2567485.6205 | 1122046.612 | 2567488.3496 | 1122039.7661
31 | 2567497.3967 | 1121992.73 | 2567503.0299 | 1121997.6355 | 2567503.5675 | 1122001.5012 | 2567503.1959 | 1122004.1045 | 2567502.0846 | 1122008.257 | 2567499.1392 | 1122015.5432 | 2567489.5209 | 1122036.828 | 2567488.3496 | 1122039.7661
32 | 2567476.3371 | 1122069.0708 | 2567480.4393 | 1122058.9102 | 2567484.9553 | 1122048.2805 | 2567485.6205 | 1122046.612
33 | 2567500.0019 | 1122078.3479 | 2567499.4144 | 1122078.0954 | 2567476.3371 | 1122069.0708
34 | 2567462.0313 | 1122063.4117 | 2567464.2728 | 1122064.3334 | 2567473.1693 | 1122067.9873 | 2567476.3371 | 1122069.0708
35 | 2567505.81 | 1122065.5992 | 2567500.0019 | 1122078.3479
36 | 2567463.2835 | 1122066.7955 | 2567464.2728 | 1122064.3334 | 2567462.0313 | 1122063.4117
37 | 2567462.0313 | 1122063.4117 | 2567463.951 | 1122059.0102 | 2567469.7865 | 1122045.3048
38 | 2567581.9252 | 1121941.3496 | 2567576.8623 | 1121937.8084 | 2567570.5369 | 1121932.2315
39 | 2567555.2578 | 1121918.7816 | 2567565.6958 | 1121927.9634 | 2567570.5369 | 1121932.2315
40 | 2567581.9252 | 1121941.3496 | 2567571.4045 | 1121955.5133 | 2567566.2132 | 1121958.2092 | 2567557.2409 | 1121951.9542 | 2567555.4384 | 1121950.5793
41 | 2567621.8559 | 1121896.0458 | 2567613.0605 | 1121905.5089 | 2567596.3251 | 1121924.2748 | 2567586.9086 | 1121935.8312 | 2567581.9252 | 1121941.3496
42 | 2567536.7413 | 1121939.0246 | 2567536.7413 | 1121939.0246 | 2567539.7336 | 1121939.0085 | 2567541.3654 | 1121939.8446 | 2567555.4384 | 1121950.5793
43 | 2567621.8559 | 1121896.0458 | 2567615.7428 | 1121887.9635 | 2567612.0835 | 1121883.4749
44 | 2567536.7413 | 1121939.0246 | 2567535.0414 | 1121939.8787 | 2567533.7699 | 1121941.5085 | 2567531.5676 | 1121944.9999 | 2567529.1628 | 1121949.8105
45 | 2567562.206 | 1121822.5403 | 2567565.9198 | 1121827.6006 | 2567568.0082 | 1121830.1574 | 2567579.5112 | 1121843.758 | 2567595.2236 | 1121862.7943 | 2567612.0835 | 1121883.4749
46 | 2567397.2553 | 1122041.8281 | 2567394.0043 | 1122049.6163 | 2567391.8062 | 1122054.7128
47 | 2567397.2553 | 1122041.8281 | 2567403.1917 | 1122044.3084 | 2567417.6886 | 1122049.7521
48 | 2567463.2835 | 1122066.7955 | 2567449.2281 | 1122061.8244 | 2567421.3446 | 1122051.125 | 2567417.6886 | 1122049.7521
49 | 2567318.4349 | 1121906.3641 | 2567318.403 | 1121883.6772
50 | 2567341.9302 | 1121878.0448 | 2567318.403 | 1121883.6772
51 | 2567318.4349 | 1121906.3641 | 2567328.3486 | 1121912.6691 | 2567345.5948 | 1121922.8587
52 | 2567341.9302 | 1121878.0448 | 2567350.7418 | 1121882.8876
53 | 2567354.1886 | 1121884.7819 | 2567350.7418 | 1121882.8876
54 | 2567350.7418 | 1121882.8876 | 2567366.7336 | 1121855.6884
55 | 2567483.2834 | 1122010.7808 | 2567478.5582 | 1122024.7031 | 2567476.6317 | 1122029.2276
56 | 2567476.6317 | 1122029.2276 | 2567469.7865 | 1122045.3048
57 | 2567366.7336 | 1121855.6884 | 2567410.0615 | 1121809.8312
58 | 2567410.0615 | 1121809.8312 | 2567423.4303 | 1121820.3755

## bus_geodata
| x | y | coords
0 | 2567428.8335 | 1121995.0845
1 | 2567414.7144 | 1122025.0528
2 | 2567435.7775 | 1121980.2892
3 | 2567407.0312 | 1122041.2306
4 | 2567417.0408 | 1121944.3012
5 | 2567430.3137 | 1121923.1568
6 | 2567644.8247 | 1121923.5602
7 | 2567638.4882 | 1121915.5442
8 | 2567657.6952 | 1121939.1309
9 | 2567637.7701 | 1121984.3938
10 | 2567675.766 | 1121960.8561
11 | 2567618.5034 | 1121974.1621
12 | 2567621.0632 | 1121969.6538
13 | 2567443.1635 | 1121895.0489
14 | 2567457.5827 | 1121871.0643
15 | 2567479.5575 | 1121901.0984
16 | 2567489.9586 | 1121883.3373
17 | 2567468.897 | 1121919.3022
18 | 2567604.0536 | 1122010.6203
19 | 2567599.4181 | 1122007.7745
20 | 2567616.684 | 1122018.7686
21 | 2567588.2225 | 1121998.0777
22 | 2567591.9141 | 1122059.3219
23 | 2567586.59 | 1122071.3255
24 | 2567589.8682 | 1122051.8108
25 | 2567563.5631 | 1122106.5091
26 | 2567529.5774 | 1122091.0841
27 | 2567488.3496 | 1122039.7661
28 | 2567485.6205 | 1122046.612
29 | 2567497.3967 | 1121992.73
30 | 2567476.3371 | 1122069.0708
31 | 2567500.0019 | 1122078.3479
32 | 2567462.0313 | 1122063.4117
33 | 2567570.5369 | 1121932.2315
34 | 2567581.9252 | 1121941.3496
35 | 2567555.2578 | 1121918.7816
36 | 2567555.4384 | 1121950.5793
37 | 2567621.8559 | 1121896.0458
38 | 2567536.7413 | 1121939.0246
39 | 2567612.0835 | 1121883.4749
40 | 2567529.1628 | 1121949.8105
41 | 2567562.206 | 1121822.5403
42 | 2567391.8062 | 1122054.7128
43 | 2567397.2553 | 1122041.8281
44 | 2567417.6886 | 1122049.7521
45 | 2567463.2835 | 1122066.7955
46 | 2567318.403 | 1121883.6772
47 | 2567318.4349 | 1121906.3641
48 | 2567341.9302 | 1121878.0448
49 | 2567350.7418 | 1121882.8876
50 | 2567483.2834 | 1122010.7808
51 | 2567476.6317 | 1122029.2276
52 | 2567469.7865 | 1122045.3048
53 | 2567543.5689 | 1122084.2053
54 | 2567354.1886 | 1121884.7819
55 | 2567366.7336 | 1121855.6884
56 | 2567505.81 | 1122065.5992
57 | 2567410.0615 | 1121809.8312
58 | 2567423.4303 | 1121820.3755
59 | 2567345.5948 | 1121922.8587
60 | 2567476.3371 | 1122069.0708

## line_std_types
| c_nf_per_km | r_ohm_per_km | x_ohm_per_km | max_i_ka | type | q_mm2 | alpha | voltage_rating
NAYY 4x50 SE | 210 | 0.642 | 0.083 | 0.142 | cs | 50 | 0.00403 | LV
NAYY 4x120 SE | 264 | 0.225 | 0.08 | 0.242 | cs | 120 | 0.00403 | LV
NAYY 4x150 SE | 261 | 0.208 | 0.08 | 0.27 | cs | 150 | 0.00403 | LV
NA2XS2Y 1x95 RM/25 12/20 kV | 216 | 0.313 | 0.132 | 0.252 | cs | 95 | 0.00403 | MV
NA2XS2Y 1x185 RM/25 12/20 kV | 273 | 0.161 | 0.117 | 0.362 | cs | 185 | 0.00403 | MV
NA2XS2Y 1x240 RM/25 12/20 kV | 304 | 0.122 | 0.112 | 0.421 | cs | 240 | 0.00403 | MV
NA2XS2Y 1x95 RM/25 6/10 kV | 315 | 0.313 | 0.123 | 0.249 | cs | 95 | 0.00403 | MV
NA2XS2Y 1x185 RM/25 6/10 kV | 406 | 0.161 | 0.11 | 0.358 | cs | 185 | 0.00403 | MV
NA2XS2Y 1x240 RM/25 6/10 kV | 456 | 0.122 | 0.105 | 0.416 | cs | 240 | 0.00403 | MV
NA2XS2Y 1x150 RM/25 12/20 kV | 250 | 0.206 | 0.116 | 0.319 | cs | 150 | 0.00403 | MV
NA2XS2Y 1x120 RM/25 12/20 kV | 230 | 0.253 | 0.119 | 0.283 | cs | 120 | 0.00403 | MV
NA2XS2Y 1x70 RM/25 12/20 kV | 190 | 0.443 | 0.132 | 0.22 | cs | 70 | 0.00403 | MV
NA2XS2Y 1x150 RM/25 6/10 kV | 360 | 0.206 | 0.11 | 0.315 | cs | 150 | 0.00403 | MV
NA2XS2Y 1x120 RM/25 6/10 kV | 340 | 0.253 | 0.113 | 0.28 | cs | 120 | 0.00403 | MV
NA2XS2Y 1x70 RM/25 6/10 kV | 280 | 0.443 | 0.123 | 0.217 | cs | 70 | 0.00403 | MV
N2XS(FL)2Y 1x120 RM/35 64/110 kV | 112 | 0.153 | 0.166 | 0.366 | cs | 120 | 0.00393 | HV
N2XS(FL)2Y 1x185 RM/35 64/110 kV | 125 | 0.099 | 0.156 | 0.457 | cs | 185 | 0.00393 | HV
N2XS(FL)2Y 1x240 RM/35 64/110 kV | 135 | 0.075 | 0.149 | 0.526 | cs | 240 | 0.00393 | HV
N2XS(FL)2Y 1x300 RM/35 64/110 kV | 144 | 0.06 | 0.144 | 0.588 | cs | 300 | 0.00393 | HV
15-AL1/3-ST1A 0.4 | 11 | 1.8769 | 0.35 | 0.105 | ol | 16 | 0.00403 | LV
24-AL1/4-ST1A 0.4 | 11.25 | 1.2012 | 0.335 | 0.14 | ol | 24 | 0.00403 | LV
48-AL1/8-ST1A 0.4 | 12.2 | 0.5939 | 0.3 | 0.21 | ol | 48 | 0.00403 | LV
94-AL1/15-ST1A 0.4 | 13.2 | 0.306 | 0.29 | 0.35 | ol | 94 | 0.00403 | LV
34-AL1/6-ST1A 10.0 | 9.7 | 0.8342 | 0.36 | 0.17 | ol | 34 | 0.00403 | MV
48-AL1/8-ST1A 10.0 | 10.1 | 0.5939 | 0.35 | 0.21 | ol | 48 | 0.00403 | MV
70-AL1/11-ST1A 10.0 | 10.4 | 0.4132 | 0.339 | 0.29 | ol | 70 | 0.00403 | MV
94-AL1/15-ST1A 10.0 | 10.75 | 0.306 | 0.33 | 0.35 | ol | 94 | 0.00403 | MV
122-AL1/20-ST1A 10.0 | 11.1 | 0.2376 | 0.323 | 0.41 | ol | 122 | 0.00403 | MV
149-AL1/24-ST1A 10.0 | 11.25 | 0.194 | 0.315 | 0.47 | ol | 149 | 0.00403 | MV
34-AL1/6-ST1A 20.0 | 9.15 | 0.8342 | 0.382 | 0.17 | ol | 34 | 0.00403 | MV
48-AL1/8-ST1A 20.0 | 9.5 | 0.5939 | 0.372 | 0.21 | ol | 48 | 0.00403 | MV
70-AL1/11-ST1A 20.0 | 9.7 | 0.4132 | 0.36 | 0.29 | ol | 70 | 0.00403 | MV
94-AL1/15-ST1A 20.0 | 10 | 0.306 | 0.35 | 0.35 | ol | 94 | 0.00403 | MV
122-AL1/20-ST1A 20.0 | 10.3 | 0.2376 | 0.344 | 0.41 | ol | 122 | 0.00403 | MV
149-AL1/24-ST1A 20.0 | 10.5 | 0.194 | 0.337 | 0.47 | ol | 149 | 0.00403 | MV
184-AL1/30-ST1A 20.0 | 10.75 | 0.1571 | 0.33 | 0.535 | ol | 184 | 0.00403 | MV
243-AL1/39-ST1A 20.0 | 11 | 0.1188 | 0.32 | 0.645 | ol | 243 | 0.00403 | MV
48-AL1/8-ST1A 110.0 | 8 | 0.5939 | 0.46 | 0.21 | ol | 48 | 0.00403 | HV
70-AL1/11-ST1A 110.0 | 8.4 | 0.4132 | 0.45 | 0.29 | ol | 70 | 0.00403 | HV
94-AL1/15-ST1A 110.0 | 8.65 | 0.306 | 0.44 | 0.35 | ol | 94 | 0.00403 | HV
122-AL1/20-ST1A 110.0 | 8.5 | 0.2376 | 0.43 | 0.41 | ol | 122 | 0.00403 | HV
149-AL1/24-ST1A 110.0 | 8.75 | 0.194 | 0.41 | 0.47 | ol | 149 | 0.00403 | HV
184-AL1/30-ST1A 110.0 | 8.8 | 0.1571 | 0.4 | 0.535 | ol | 184 | 0.00403 | HV
243-AL1/39-ST1A 110.0 | 9 | 0.1188 | 0.39 | 0.645 | ol | 243 | 0.00403 | HV
305-AL1/39-ST1A 110.0 | 9.2 | 0.0949 | 0.38 | 0.74 | ol | 305 | 0.00403 | HV
490-AL1/64-ST1A 110.0 | 9.75 | 0.059 | 0.37 | 0.96 | ol | 490 | 0.00403 | HV
679-AL1/86-ST1A 110.0 | 9.95 | 0.042 | 0.36 | 1.15 | ol | 679 | 0.00403 | HV
490-AL1/64-ST1A 220.0 | 10 | 0.059 | 0.285 | 0.96 | ol | 490 | 0.00403 | HV
679-AL1/86-ST1A 220.0 | 11.7 | 0.042 | 0.275 | 1.15 | ol | 679 | 0.00403 | HV
490-AL1/64-ST1A 380.0 | 11 | 0.059 | 0.253 | 0.96 | ol | 490 | 0.00403 | HV
679-AL1/86-ST1A 380.0 | 14.6 | 0.042 | 0.25 | 1.15 | ol | 679 | 0.00403 | HV

## trafo_std_types
| i0_percent | pfe_kw | vkr_percent | sn_mva | vn_lv_kv | vn_hv_kv | vk_percent | shift_degree | vector_group | tap_side | tap_neutral | tap_min | tap_max | tap_step_degree | tap_step_percent | tap_phase_shifter
160 MVA 380/110 kV | 0.06 | 60 | 0.25 | 160 | 110 | 380 | 12.2 | 0 | Yy0 | hv | 0 | -9 | 9 | 0 | 1.5 | FALSE
100 MVA 220/110 kV | 0.06 | 55 | 0.26 | 100 | 110 | 220 | 12 | 0 | Yy0 | hv | 0 | -9 | 9 | 0 | 1.5 | FALSE
63 MVA 110/20 kV | 0.04 | 22 | 0.32 | 63 | 20 | 110 | 18 | 150 | YNd5 | hv | 0 | -9 | 9 | 0 | 1.5 | FALSE
40 MVA 110/20 kV | 0.05 | 18 | 0.34 | 40 | 20 | 110 | 16.2 | 150 | YNd5 | hv | 0 | -9 | 9 | 0 | 1.5 | FALSE
25 MVA 110/20 kV | 0.07 | 14 | 0.41 | 25 | 20 | 110 | 12 | 150 | YNd5 | hv | 0 | -9 | 9 | 0 | 1.5 | FALSE
63 MVA 110/10 kV | 0.04 | 22 | 0.32 | 63 | 10 | 110 | 18 | 150 | YNd5 | hv | 0 | -9 | 9 | 0 | 1.5 | FALSE
40 MVA 110/10 kV | 0.05 | 18 | 0.34 | 40 | 10 | 110 | 16.2 | 150 | YNd5 | hv | 0 | -9 | 9 | 0 | 1.5 | FALSE
25 MVA 110/10 kV | 0.07 | 14 | 0.41 | 25 | 10 | 110 | 12 | 150 | YNd5 | hv | 0 | -9 | 9 | 0 | 1.5 | FALSE
0.25 MVA 20/0.4 kV | 0.32 | 0.8 | 1.44 | 0.25 | 0.4 | 20 | 6 | 150 | Yzn5 | hv | 0 | -2 | 2 | 0 | 2.5 | FALSE
0.4 MVA 20/0.4 kV | 0.3375 | 1.35 | 1.425 | 0.4 | 0.4 | 20 | 6 | 150 | Dyn5 | hv | 0 | -2 | 2 | 0 | 2.5 | FALSE
0.63 MVA 20/0.4 kV | 0.2619 | 1.65 | 1.206 | 0.63 | 0.4 | 20 | 6 | 150 | Dyn5 | hv | 0 | -2 | 2 | 0 | 2.5 | FALSE
0.25 MVA 10/0.4 kV | 0.24 | 0.6 | 1.2 | 0.25 | 0.4 | 10 | 4 | 150 | Dyn5 | hv | 0 | -2 | 2 | 0 | 2.5 | FALSE
0.4 MVA 10/0.4 kV | 0.2375 | 0.95 | 1.325 | 0.4 | 0.4 | 10 | 4 | 150 | Dyn5 | hv | 0 | -2 | 2 | 0 | 2.5 | FALSE
0.63 MVA 10/0.4 kV | 0.1873 | 1.18 | 1.0794 | 0.63 | 0.4 | 10 | 4 | 150 | Dyn5 | hv | 0 | -2 | 2 | 0 | 2.5 | FALSE

## trafo3w_std_types
| sn_hv_mva | sn_mv_mva | sn_lv_mva | vn_hv_kv | vn_mv_kv | vn_lv_kv | vk_hv_percent | vk_mv_percent | vk_lv_percent | vkr_hv_percent | vkr_mv_percent | vkr_lv_percent | pfe_kw | i0_percent | shift_mv_degree | shift_lv_degree | vector_group | tap_side | tap_neutral | tap_min | tap_max | tap_step_percent
63/25/38 MVA 110/20/10 kV | 63 | 25 | 38 | 110 | 20 | 10 | 10.4 | 10.4 | 10.4 | 0.28 | 0.32 | 0.35 | 35 | 0.89 | 0 | 0 | YN0yn0yn0 | hv | 0 | -10 | 10 | 1.2
63/25/38 MVA 110/10/10 kV | 63 | 25 | 38 | 110 | 10 | 10 | 10.4 | 10.4 | 10.4 | 0.28 | 0.32 | 0.35 | 35 | 0.89 | 0 | 0 | YN0yn0yn0 | hv | 0 | -10 | 10 | 1.2

## fuse_std_types
| fuse_type | i_rated_a | t_avg | t_min | t_total | x_avg | x_min | x_total
HV 100A | HV 100A | 100 | 0 | [10.0, 3.64, 0.854, 0.281, 0.1, 0.0531, 0.022, 0.01] | [10.0, 4.267, 1.21, 0.403, 0.1, 0.058, 0.022, 0.01] | 0 | [300.0, 350.0, 450.0, 550.0, 700.0, 850.0, 1200.0, 1752.0] | [600.0, 700.0, 900.0, 1150.0, 1665.0, 2000.0, 3000.0, 4313.0]
HV 10A | HV 10A | 10 | 0 | [10.0, 1675.0, 0.344, 0.156, 0.1, 0.0417, 0.0171, 0.01] | [10.0, 1.3, 0.3, 0.155, 0.1, 0.0555, 0.023, 0.01] | 0 | [30.0, 32.0, 35.0, 37.0, 39.0, 50.0, 70.0, 88.0] | [60.0, 70.0, 80.0, 87.0, 94.0, 110.0, 150.0, 216.0]
HV 125A | HV 125A | 125 | 0 | [10.0, 1.82, 0.344, 0.1, 0.0467, 0.0269, 0.01] | [10.0, 2.478, 0.426, 0.1, 0.0427, 0.0211, 0.01] | 0 | [375.0, 500.0, 700.0, 925.0, 1200.0, 1500.0, 2341.0] | [750.0, 1000.0, 1500.0, 2200.0, 3000.0, 4000.0, 5765.0]
HV 160A | HV 160A | 160 | 0 | [10.0, 4.15, 1.03, 0.198, 0.1, 0.051, 0.0172, 0.01] | [10.0, 2.3, 0.734, 0.274, 0.1, 0.046, 0.0177, 0.01] | 0 | [480.0, 550.0, 700.0, 1000.0, 1260.0, 1600.0, 2500.0, 3227.0] | [960.0, 1300.0, 1700.0, 2200.0, 2996.0, 4000.0, 6000.0, 7946.0]
HV 16A | HV 16A | 16 | 0 | [10.0, 0.352, 0.164, 0.1, 0.0649, 0.0342, 0.01] | [10.0, 2.34, 0.722, 0.181, 0.1, 0.055, 0.0296, 0.01] | 0 | [48.0, 60.0, 65.0, 71.0, 80.0, 100.0, 162.0] | [96.0, 110.0, 125.0, 150.0, 168.0, 200.0, 250.0, 398.0]
HV 200A | HV 200A | 200 | 0 | [10.0, 4.267, 1.21, 0.403, 0.1, 0.058, 0.022, 0.01] | [10.0, 3.73, 1.654, 0.328, 0.1, 0.0531, 0.019, 0.01] | 0 | [600.0, 700.0, 900.0, 1150.0, 1665.0, 2000.0, 3000.0, 4313.0] | [1200.0, 1500.0, 1800.0, 2700.0, 3960.0, 5000.0, 7500.0, 10620.0]
HV 20A | HV 20A | 20 | 0 | [10.0, 1.3, 0.3, 0.155, 0.1, 0.0555, 0.023, 0.01] | [10.0, 1.3, 0.161, 0.1, 0.0611, 0.0399, 0.0141, 0.01] | 0 | [60.0, 70.0, 80.0, 87.0, 94.0, 110.0, 150.0, 216.0] | [120.0, 150.0, 200.0, 223.0, 260.0, 300.0, 450.0, 532.0]
HV 25A | HV 25A | 25 | 0 | [10.0, 2.512, 0.833, 0.299, 0.1, 0.0372, 0.0223, 0.01] | [10.0, 3.125, 0.597, 0.198, 0.1, 0.0378, 0.022, 0.01] | 0 | [75.0, 82.0, 90.0, 100.0, 124.0, 170.0, 200.0, 289.0] | [150.0, 170.0, 210.0, 250.0, 294.0, 400.0, 500.0, 711.0]
HV 31.5A | HV 31.5A | 31.5 | 0 | [10.0, 2.34, 0.722, 0.181, 0.1, 0.055, 0.0296, 0.01] | [10.0, 2.84, 0.368, 0.164, 0.1, 0.0621, 0.0378, 0.0195, 0.01] | 0 | [95.0, 110.0, 125.0, 150.0, 165.0, 200.0, 250.0, 390.0] | [189.0, 220.0, 300.0, 350.0, 393.0, 450.0, 530.0, 700.0, 960.0]
HV 40A | HV 40A | 40 | 0 | [10.0, 1.3, 0.161, 0.1, 0.0611, 0.0399, 0.0141, 0.01] | [10.0, 2.05, 0.369, 0.198, 0.1, 0.051, 0.0298, 0.01] | 0 | [120.0, 150.0, 200.0, 223.0, 260.0, 300.0, 450.0, 532.0] | [240.0, 300.0, 400.0, 450.0, 530.0, 650.0, 800.0, 1311.0]
HV 50A | HV 50A | 50 | 0 | [10.0, 3.215, 0.597, 0.198, 0.1, 0.0378, 0.022, 0.01] | [10.0, 3.64, 0.854, 0.281, 0.1, 0.0531, 0.022, 0.01] | 0 | [150.0, 170.0, 210.0, 250.0, 294.0, 400.0, 500.0, 711.0] | [300.0, 350.0, 450.0, 550.0, 700.0, 850.0, 1200.0, 1752.0]
HV 6.3A | HV 6.3A | 6.3 | 0 | [10.0, 1.39, 0.344, 0.168, 0.1, 0.056, 0.0263, 0.01] | [10.0, 1.711, 0.516, 0.198, 0.1, 0.0634, 0.0303, 0.01] | 0 | [19.0, 19.5, 20.4, 20.8, 22.0, 25.0, 32.0, 48.0] | [38.0, 40.0, 43.0, 48.0, 53.0, 60.0, 75.0, 118.0]
HV 63A | HV 63A | 63 | 0 | [10.0, 2.84, 0.368, 0.164, 0.1, 0.0621, 0.0378, 0.0195, 0.01] | [10.0, 1.82, 0.344, 0.1, 0.0467, 0.0269, 0.01] | 0 | [189.0, 220.0, 300.0, 350.0, 393.0, 450.0, 530.0, 700.0, 961.0] | [378.0, 500.0, 700.0, 934.0, 1200.0, 1500.0, 2366.0]
HV 80A | HV 80A | 80 | 0 | [10.0, 2.05, 0.369, 0.198, 0.1, 0.051, 0.0298, 0.01] | [10.0, 4.15, 1.03, 0.198, 0.1, 0.051, 0.0172, 0.01] | 0 | [240.0, 300.0, 400.0, 450.0, 530.0, 650.0, 800.0, 1311.0] | [480.0, 550.0, 700.0, 1000.0, 1260.0, 1600.0, 2500.0, 3227.0]
Siemens NH-1-100 | Siemens NH-1-100 | 100 | [5400.0, 2000.0, 400.0, 20.0, 1.0, 0.2, 0.012, 0.004] | 0 | 0 | [150.0, 190.0, 250.0, 430.0, 900.0, 1250.0, 2700.0, 3600.0] | 0 | 0
Siemens NH-1-125 | Siemens NH-1-125 | 125 | [4800.0, 120.0, 7.0, 0.1, 0.004] | 0 | 0 | [180.0, 400.0, 740.0, 2000.0, 4250.0] | 0 | 0
Siemens NH-1-16 | Siemens NH-1-16 | 16 | [4000.0, 400.0, 2.0, 0.1, 0.04, 0.01] | 0 | 0 | [26.0, 35.0, 75.0, 150.0, 200.0, 300.0] | 0 | 0
Siemens NH-1-160 | Siemens NH-1-160 | 160 | [4800.0, 120.0, 7.0, 0.1, 0.004] | 0 | 0 | [210.0, 500.0, 900.0, 2300.0, 5000.0] | 0 | 0
Siemens NH-1-25 | Siemens NH-1-25 | 25 | [4000.0, 1000.0, 10.0, 0.2, 0.02, 0.01] | 0 | 0 | [40.0, 50.0, 100.0, 210.0, 400.0, 500.0] | 0 | 0
Siemens NH-1-50 | Siemens NH-1-50 | 50 | [4000.0, 40.0, 4.0, 1.0, 0.02, 0.01] | 0 | 0 | [86.0, 200.0, 300.0, 400.0, 1000.0, 1280.0] | 0 | 0
Siemens NH-1-63 | Siemens NH-1-63 | 63 | [4000.0, 100.0, 10.0, 2.0, 0.04, 0.01] | 0 | 0 | [100.0, 200.0, 300.0, 400.0, 1000.0, 1500.0] | 0 | 0
Siemens NH-1-80 | Siemens NH-1-80 | 80 | [4800.0, 120.0, 7.0, 0.1, 0.01] | 0 | 0 | [150.58, 250.0, 450.0, 1150.0, 2470.0] | 0 | 0
Siemens NH-2-1000 | Siemens NH-2-1000 | 1000 | [4800.0, 120.0, 7.0, 0.1, 0.004] | 0 | 0 | [1900.0, 3500.0, 8400.0, 24000.0, 52000.0] | 0 | 0
Siemens NH-2-200 | Siemens NH-2-200 | 200 | [4800.0, 120.0, 7.0, 0.1, 0.004] | 0 | 0 | [280.0, 650.0, 1200.0, 3000.0, 7000.0] | 0 | 0
Siemens NH-2-224 | Siemens NH-2-224 | 224 | [4800.0, 120.0, 7.0, 0.2, 0.04, 0.004] | 0 | 0 | [400.0, 750.0, 1453.0, 3025.0, 4315.0, 7600.0] | 0 | 0
Siemens NH-2-250 | Siemens NH-2-250 | 250 | [4800.0, 120.0, 7.0, 0.1, 0.004] | 0 | 0 | [450.0, 800.0, 1650.0, 4000.0, 8500.0] | 0 | 0
Siemens NH-2-315 | Siemens NH-2-315 | 315 | [4800.0, 120.0, 7.0, 0.1, 0.004] | 0 | 0 | [550.0, 920.0, 1900.0, 5000.0, 11000.0] | 0 | 0
Siemens NH-2-355 | Siemens NH-2-355 | 355 | [4800.0, 120.0, 6.0, 0.1, 0.004] | 0 | 0 | [650.0, 1116.27, 2350.0, 5840.0, 12790.0] | 0 | 0
Siemens NH-2-400 | Siemens NH-2-400 | 400 | [4800.0, 120.0, 7.0, 0.1, 0.004] | 0 | 0 | [720.0, 1350.0, 2800.0, 6500.0, 15000.0] | 0 | 0
Siemens NH-2-425 | Siemens NH-2-425 | 425 | [4800.0, 120.0, 7.0, 0.1, 0.004] | 0 | 0 | [850.0, 1500.0, 3050.0, 7500.0, 16500.0] | 0 | 0
Siemens NH-2-630 | Siemens NH-2-630 | 630 | [4800.0, 120.0, 7.0, 0.1, 0.004] | 0 | 0 | [1200.0, 2000.0, 4800.0, 12000.0, 26000.0] | 0 | 0

## dtypes
| element | column | dtype
0 | bus | name | object
1 | bus | vn_kv | float64
2 | bus | type | object
3 | bus | zone | object
4 | bus | in_service | bool
5 | load | name | object
6 | load | bus | uint32
7 | load | p_mw | float64
8 | load | q_mvar | float64
9 | load | const_z_percent | float64
10 | load | const_i_percent | float64
11 | load | sn_mva | float64
12 | load | scaling | float64
13 | load | in_service | bool
14 | load | type | object
15 | ext_grid | name | object
16 | ext_grid | bus | uint32
17 | ext_grid | vm_pu | float64
18 | ext_grid | va_degree | float64
19 | ext_grid | slack_weight | float64
20 | ext_grid | in_service | bool
21 | line | name | object
22 | line | std_type | object
23 | line | from_bus | uint32
24 | line | to_bus | uint32
25 | line | length_km | float64
26 | line | r_ohm_per_km | float64
27 | line | x_ohm_per_km | float64
28 | line | c_nf_per_km | float64
29 | line | g_us_per_km | float64
30 | line | max_i_ka | float64
31 | line | df | float64
32 | line | parallel | uint32
33 | line | type | object
34 | line | in_service | bool
35 | trafo | name | object
36 | trafo | std_type | object
37 | trafo | hv_bus | uint32
38 | trafo | lv_bus | uint32
39 | trafo | sn_mva | float64
40 | trafo | vn_hv_kv | float64
41 | trafo | vn_lv_kv | float64
42 | trafo | vk_percent | float64
43 | trafo | vkr_percent | float64
44 | trafo | pfe_kw | float64
45 | trafo | i0_percent | float64
46 | trafo | shift_degree | float64
47 | trafo | tap_side | object
48 | trafo | tap_neutral | int32
49 | trafo | tap_min | int32
50 | trafo | tap_max | int32
51 | trafo | tap_step_percent | float64
52 | trafo | tap_step_degree | float64
53 | trafo | tap_pos | int32
54 | trafo | tap_phase_shifter | bool
55 | trafo | parallel | uint32
56 | trafo | df | float64
57 | trafo | in_service | bool
58 | line_geodata | coords | object
59 | bus_geodata | x | float64
60 | bus_geodata | y | float64
61 | bus_geodata | coords | object

## parameters
| version | format_version | converged | OPF_converged | name | f_hz | sn_mva
0 | 2.14.6 | 2.14.0 | FALSE | FALSE |  | 50 | 1