## bus
| name | vn_kv | type | zone | in_service
0 | bus_LV_5402-15_0_5_node_0 | 0.4 | n |  | TRUE
1 | bus_LV_5402-15_0_5_node_1 | 0.4 | n |  | TRUE
2 | bus_LV_5402-15_0_5_node_19 | 0.4 | n |  | TRUE
3 | bus_LV_5402-15_0_5_node_2 | 0.4 | n |  | TRUE
4 | bus_LV_5402-15_0_5_node_3 | 0.4 | n |  | TRUE
5 | bus_LV_5402-15_0_5_node_4 | 0.4 | n |  | TRUE
6 | bus_LV_5402-15_0_5_node_5 | 0.4 | n |  | TRUE
7 | bus_LV_5402-15_0_5_node_7 | 0.4 | n |  | TRUE
8 | bus_LV_5402-15_0_5_node_14 | 0.4 | n |  | TRUE
9 | bus_LV_5402-15_0_5_node_6 | 0.4 | n |  | TRUE
10 | bus_LV_5402-15_0_5_node_11 | 0.4 | n |  | TRUE
11 | bus_LV_5402-15_0_5_node_8 | 0.4 | n |  | TRUE
12 | bus_LV_5402-15_0_5_node_10 | 0.4 | n |  | TRUE
13 | bus_LV_5402-15_0_5_node_9 | 0.4 | n |  | TRUE
14 | bus_LV_5402-15_0_5_node_12 | 0.4 | n |  | TRUE
15 | bus_LV_5402-15_0_5_node_13 | 0.4 | n |  | TRUE
16 | bus_LV_5402-15_0_5_node_101 | 0.4 | n |  | TRUE
17 | bus_LV_5402-15_0_5_node_20 | 0.4 | n |  | TRUE
18 | bus_LV_5402-15_0_5_node_96 | 0.4 | n |  | TRUE
19 | bus_LV_5402-15_0_5_node_15 | 0.4 | n |  | TRUE
20 | bus_LV_5402-15_0_5_node_16 | 0.4 | n |  | TRUE
21 | bus_LV_5402-15_0_5_node_18 | 0.4 | n |  | TRUE
22 | bus_LV_5402-15_0_5_node_99 | 0.4 | n |  | TRUE
23 | bus_LV_5402-15_0_5_node_17 | 0.4 | n |  | TRUE
24 | bus_LV_5402-15_0_5_node_74 | 0.4 | n |  | TRUE
25 | bus_LV_5402-15_0_5_node_75 | 0.4 | n |  | TRUE
26 | bus_LV_5402-15_0_5_node_95 | 0.4 | n |  | TRUE
27 | bus_LV_5402-15_0_5_node_132 | 0.4 | n |  | TRUE
28 | bus_LV_5402-15_0_5_node_60 | 0.4 | n |  | TRUE
29 | bus_LV_5402-15_0_5_node_127 | 0.4 | n |  | TRUE
30 | bus_LV_5402-15_0_5_node_133 | 0.4 | n |  | TRUE
31 | bus_LV_5402-15_0_5_node_63 | 0.4 | n |  | TRUE
32 | bus_LV_5402-15_0_5_node_91 | 0.4 | n |  | TRUE
33 | bus_LV_5402-15_0_5_node_134 | 0.4 | n |  | TRUE
34 | bus_LV_5402-15_0_5_node_61 | 0.4 | n |  | TRUE
35 | bus_LV_5402-15_0_5_node_62 | 0.4 | n |  | TRUE
36 | bus_LV_5402-15_0_5_node_73 | 0.4 | n |  | TRUE
37 | bus_LV_5402-15_0_5_node_69 | 0.4 | n |  | TRUE
38 | bus_LV_5402-15_0_5_node_71 | 0.4 | n |  | TRUE
39 | bus_LV_5402-15_0_5_node_64 | 0.4 | n |  | TRUE
40 | bus_LV_5402-15_0_5_node_65 | 0.4 | n |  | TRUE
41 | bus_LV_5402-15_0_5_node_66 | 0.4 | n |  | TRUE
42 | bus_LV_5402-15_0_5_node_67 | 0.4 | n |  | TRUE
43 | bus_LV_5402-15_0_5_node_68 | 0.4 | n |  | TRUE
44 | bus_LV_5402-15_0_5_node_72 | 0.4 | n |  | TRUE
45 | bus_LV_5402-15_0_5_node_70 | 0.4 | n |  | TRUE
46 | bus_LV_5402-15_0_5_node_102 | 0.4 | n |  | TRUE
47 | bus_LV_5402-15_0_5_node_98 | 0.4 | n |  | TRUE
48 | bus_LV_5402-15_0_5_node_97 | 0.4 | n |  | TRUE
49 | bus_LV_5402-15_0_5_node_87 | 0.4 | n |  | TRUE
50 | bus_LV_5402-15_0_5_node_88 | 0.4 | n |  | TRUE
51 | bus_LV_5402-15_0_5_node_89 | 0.4 | n |  | TRUE
52 | bus_LV_5402-15_0_5_node_92 | 0.4 | n |  | TRUE
53 | bus_LV_5402-15_0_5_node_93 | 0.4 | n |  | TRUE
54 | bus_LV_5402-15_0_5_node_94 | 0.4 | n |  | TRUE
55 | bus_LV_5402-15_0_5_node_100 | 0.4 | n |  | TRUE
56 | bus_LV_5402-15_0_5_node_103 | 0.4 | n |  | TRUE
57 | bus_LV_5402-15_0_5_node_124 | 0.4 | n |  | TRUE
58 | bus_LV_5402-15_0_5_node_125 | 0.4 | n |  | TRUE
59 | bus_LV_5402-15_0_5_node_126 | 0.4 | n |  | TRUE
60 | bus_MV_0_node_91 | 20 | n |  | TRUE

## load
| name | bus | p_mw | q_mvar | const_z_percent | const_i_percent | sn_mva | scaling | in_service | type
0 | LV_5402-15_0_5_load_0 | 0 | 0.0001058 | 2.6515e-05 | 0 | 0 |  | 1 | TRUE | wye
1 | LV_5402-15_0_5_load_1 | 1 | 0.00019318 | 4.8416e-05 | 0 | 0 |  | 1 | TRUE | wye
2 | LV_5402-15_0_5_load_19 | 2 | 0.00030687 | 7.6909e-05 | 0 | 0 |  | 1 | TRUE | wye
3 | LV_5402-15_0_5_load_2 | 3 | 0.00017832 | 4.4692e-05 | 0 | 0 |  | 1 | TRUE | wye
4 | LV_5402-15_0_5_load_7 | 7 | 0.00020648 | 5.175e-05 | 0 | 0 |  | 1 | TRUE | wye
5 | LV_5402-15_0_5_load_14 | 8 | 0.00010714 | 2.6852e-05 | 0 | 0 |  | 1 | TRUE | wye
6 | LV_5402-15_0_5_load_8 | 11 | 0.00022224 | 5.5699e-05 | 0 | 0 |  | 1 | TRUE | wye
7 | LV_5402-15_0_5_load_12 | 14 | 0.00011136 | 2.791e-05 | 0 | 0 |  | 1 | TRUE | wye
8 | LV_5402-15_0_5_load_101 | 16 | 0.00025234 | 6.3243e-05 | 0 | 0 |  | 1 | TRUE | wye
9 | LV_5402-15_0_5_load_20 | 17 | 0.00010872 | 2.7249e-05 | 0 | 0 |  | 1 | TRUE | wye
10 | LV_5402-15_0_5_load_96 | 18 | 0.00056421 | 0.0001414 | 0 | 0 |  | 1 | TRUE | wye
11 | LV_5402-15_0_5_load_16 | 20 | 0.00042473 | 0.00010645 | 0 | 0 |  | 1 | TRUE | wye
12 | LV_5402-15_0_5_load_75 | 25 | 0.00048692 | 0.00012203 | 0 | 0 |  | 1 | TRUE | wye
13 | LV_5402-15_0_5_load_95 | 26 | 0.00051764 | 0.00012973 | 0 | 0 |  | 1 | TRUE | wye
14 | LV_5402-15_0_5_load_132 | 27 | 0.00023692 | 5.9377e-05 | 0 | 0 |  | 1 | TRUE | wye
15 | LV_5402-15_0_5_load_60 | 28 | 0.0026687 | 0.00066883 | 0 | 0 |  | 1 | TRUE | wye
16 | LV_5402-15_0_5_load_133 | 30 | 0.0008609 | 0.00021576 | 0 | 0 |  | 1 | TRUE | wye
17 | LV_5402-15_0_5_load_91 | 32 | 0.00083839 | 0.00021012 | 0 | 0 |  | 1 | TRUE | wye
18 | LV_5402-15_0_5_load_134 | 33 | 0.00038207 | 9.5756e-05 | 0 | 0 |  | 1 | TRUE | wye
19 | LV_5402-15_0_5_load_73 | 36 | 0.00093528 | 0.0002344 | 0 | 0 |  | 1 | TRUE | wye
20 | LV_5402-15_0_5_load_69 | 37 | 0.00057716 | 0.00014465 | 0 | 0 |  | 1 | TRUE | wye
21 | LV_5402-15_0_5_load_64 | 39 | 0.0021589 | 0.00054108 | 0 | 0 |  | 1 | TRUE | wye
22 | LV_5402-15_0_5_load_65 | 40 | 0.00072748 | 0.00018232 | 0 | 0 |  | 1 | TRUE | wye
23 | LV_5402-15_0_5_load_66 | 41 | 0.0010726 | 0.00026882 | 0 | 0 |  | 1 | TRUE | wye
24 | LV_5402-15_0_5_load_67 | 42 | 0.001231 | 0.00030851 | 0 | 0 |  | 1 | TRUE | wye
25 | LV_5402-15_0_5_load_68 | 43 | 0.00087519 | 0.00021934 | 0 | 0 |  | 1 | TRUE | wye
26 | LV_5402-15_0_5_load_72 | 44 | 0.0010221 | 0.00025617 | 0 | 0 |  | 1 | TRUE | wye
27 | LV_5402-15_0_5_load_70 | 45 | 0.00053255 | 0.00013347 | 0 | 0 |  | 1 | TRUE | wye
28 | LV_5402-15_0_5_load_102 | 46 | 0.0016482 | 0.00041307 | 0 | 0 |  | 1 | TRUE | wye
29 | LV_5402-15_0_5_load_98 | 47 | 0.00036076 | 9.0415e-05 | 0 | 0 |  | 1 | TRUE | wye
30 | LV_5402-15_0_5_load_97 | 48 | 0.00065085 | 0.00016312 | 0 | 0 |  | 1 | TRUE | wye
31 | LV_5402-15_0_5_load_87 | 49 | 0.0031735 | 0.00079536 | 0 | 0 |  | 1 | TRUE | wye
32 | LV_5402-15_0_5_load_89 | 51 | 0.00061925 | 0.0001552 | 0 | 0 |  | 1 | TRUE | wye
33 | LV_5402-15_0_5_load_92 | 52 | 0.00037516 | 9.4023e-05 | 0 | 0 |  | 1 | TRUE | wye
34 | LV_5402-15_0_5_load_94 | 54 | 0.00063537 | 0.00015924 | 0 | 0 |  | 1 | TRUE | wye
35 | LV_5402-15_0_5_load_100 | 55 | 0.00034597 | 8.6708e-05 | 0 | 0 |  | 1 | TRUE | wye
36 | LV_5402-15_0_5_load_103 | 56 | 0.001163 | 0.00029146 | 0 | 0 |  | 1 | TRUE | wye
37 | LV_5402-15_0_5_load_125 | 58 | 0.00070574 | 0.00017687 | 0 | 0 |  | 1 | TRUE | wye
38 | LV_5402-15_0_5_load_126 | 59 | 0.00067133 | 0.00016825 | 0 | 0 |  | 1 | TRUE | wye

## ext_grid
| name | bus | vm_pu | va_degree | slack_weight | in_service
0 |  | 32 | 1 | 0 | 1 | TRUE

## line
| name | std_type | from_bus | to_bus | length_km | r_ohm_per_km | x_ohm_per_km | c_nf_per_km | g_us_per_km | max_i_ka | df | parallel | type | in_service
0 | LV_5402-15_0_5_line_0 | NAYY 4x150 SE | 0 | 1 | 0.052115 | 0.208 | 0.08 | 261 | 0 | 0.27 | 1 | 1 | cs | TRUE
1 | LV_5402-15_0_5_line_1 | NAYY 4x150 SE | 1 | 2 | 0.40557 | 0.208 | 0.08 | 261 | 0 | 0.27 | 1 | 1 | cs | TRUE
2 | LV_5402-15_0_5_line_2 | NAYY 4x150 SE | 2 | 10 | 0.15568 | 0.208 | 0.08 | 261 | 0 | 0.27 | 1 | 1 | cs | TRUE
3 | LV_5402-15_0_5_line_3 | NAYY 4x150 SE | 2 | 15 | 0.23412 | 0.208 | 0.08 | 261 | 0 | 0.27 | 1 | 1 | cs | TRUE
4 | LV_5402-15_0_5_line_4 | NAYY 4x150 SE | 3 | 4 | 0.0094649 | 0.208 | 0.08 | 261 | 0 | 0.27 | 1 | 1 | cs | TRUE
5 | LV_5402-15_0_5_line_5 | NAYY 4x150 SE | 3 | 5 | 0.10188 | 0.208 | 0.08 | 261 | 0 | 0.27 | 1 | 1 | cs | TRUE
6 | LV_5402-15_0_5_line_6 | NAYY 4x150 SE | 4 | 6 | 0.17022 | 0.208 | 0.08 | 261 | 0 | 0.27 | 1 | 1 | cs | TRUE
7 | LV_5402-15_0_5_line_7 | NAYY 4x150 SE | 5 | 7 | 0.16156 | 0.208 | 0.08 | 261 | 0 | 0.27 | 1 | 1 | cs | TRUE
8 | LV_5402-15_0_5_line_8 | NAYY 4x150 SE | 6 | 8 | 0.26064 | 0.208 | 0.08 | 261 | 0 | 0.27 | 1 | 1 | cs | TRUE
9 | LV_5402-15_0_5_line_9 | NAYY 4x150 SE | 7 | 9 | 0.096314 | 0.208 | 0.08 | 261 | 0 | 0.27 | 1 | 1 | cs | TRUE
10 | LV_5402-15_0_5_line_10 | NAYY 4x150 SE | 8 | 18 | 0.61397 | 0.208 | 0.08 | 261 | 0 | 0.27 | 1 | 1 | cs | TRUE
11 | LV_5402-15_0_5_line_11 | NAYY 4x150 SE | 9 | 10 | 0.43495 | 0.208 | 0.08 | 261 | 0 | 0.27 | 1 | 1 | cs | TRUE
12 | LV_5402-15_0_5_line_12 | NAYY 4x150 SE | 10 | 13 | 0.17309 | 0.208 | 0.08 | 261 | 0 | 0.27 | 1 | 1 | cs | TRUE
13 | LV_5402-15_0_5_line_13 | NAYY 4x150 SE | 11 | 12 | 0.043292 | 0.208 | 0.08 | 261 | 0 | 0.27 | 1 | 1 | cs | TRUE
14 | LV_5402-15_0_5_line_14 | NAYY 4x150 SE | 12 | 15 | 0.085822 | 0.208 | 0.08 | 261 | 0 | 0.27 | 1 | 1 | cs | TRUE
15 | LV_5402-15_0_5_line_15 | NAYY 4x150 SE | 13 | 14 | 0.056246 | 0.208 | 0.08 | 261 | 0 | 0.27 | 1 | 1 | cs | TRUE
16 | LV_5402-15_0_5_line_16 | NAYY 4x150 SE | 14 | 16 | 0.37709 | 0.208 | 0.08 | 261 | 0 | 0.27 | 1 | 1 | cs | TRUE
17 | LV_5402-15_0_5_line_17 | NAYY 4x150 SE | 15 | 17 | 0.02517 | 0.208 | 0.08 | 261 | 0 | 0.27 | 1 | 1 | cs | TRUE
18 | LV_5402-15_0_5_line_18 | NAYY 4x150 SE | 16 | 50 | 0.7246 | 0.208 | 0.08 | 261 | 0 | 0.27 | 1 | 1 | cs | TRUE
19 | LV_5402-15_0_5_line_19 | NAYY 4x150 SE | 18 | 21 | 0.039138 | 0.208 | 0.08 | 261 | 0 | 0.27 | 1 | 1 | cs | TRUE
20 | LV_5402-15_0_5_line_20 | NAYY 4x150 SE | 19 | 20 | 0.072407 | 0.208 | 0.08 | 261 | 0 | 0.27 | 1 | 1 | cs | TRUE
21 | LV_5402-15_0_5_line_21 | NAYY 4x150 SE | 19 | 21 | 0.018406 | 0.208 | 0.08 | 261 | 0 | 0.27 | 1 | 1 | cs | TRUE
22 | LV_5402-15_0_5_line_22 | NAYY 4x150 SE | 20 | 22 | 0.41157 | 0.208 | 0.08 | 261 | 0 | 0.27 | 1 | 1 | cs | TRUE
23 | LV_5402-15_0_5_line_23 | NAYY 4x150 SE | 21 | 26 | 0.11691 | 0.208 | 0.08 | 261 | 0 | 0.27 | 1 | 1 | cs | TRUE
24 | LV_5402-15_0_5_line_24 | NAYY 4x150 SE | 22 | 55 | 0.18729 | 0.208 | 0.08 | 261 | 0 | 0.27 | 1 | 1 | cs | TRUE
25 | LV_5402-15_0_5_line_25 | NAYY 4x150 SE | 23 | 24 | 0.023251 | 0.208 | 0.08 | 261 | 0 | 0.27 | 1 | 1 | cs | TRUE
26 | LV_5402-15_0_5_line_26 | NAYY 4x150 SE | 23 | 25 | 0.1119 | 0.208 | 0.08 | 261 | 0 | 0.27 | 1 | 1 | cs | TRUE
27 | LV_5402-15_0_5_line_27 | NAYY 4x150 SE | 24 | 47 | 0.040326 | 0.208 | 0.08 | 261 | 0 | 0.27 | 1 | 1 | cs | TRUE
28 | LV_5402-15_0_5_line_28 | NAYY 4x150 SE | 24 | 48 | 0.02622 | 0.208 | 0.08 | 261 | 0 | 0.27 | 1 | 1 | cs | TRUE
29 | LV_5402-15_0_5_line_29 | NAYY 4x150 SE | 25 | 32 | 0.23141 | 0.208 | 0.08 | 261 | 0 | 0.27 | 1 | 1 | cs | TRUE
30 | LV_5402-15_0_5_line_30 | NAYY 4x150 SE | 26 | 54 | 0.15977 | 0.208 | 0.08 | 261 | 0 | 0.27 | 1 | 1 | cs | TRUE
31 | LV_5402-15_0_5_line_31 | NAYY 4x150 SE | 27 | 28 | 0.22194 | 0.208 | 0.08 | 261 | 0 | 0.27 | 1 | 1 | cs | TRUE
32 | LV_5402-15_0_5_line_32 | NAYY 4x150 SE | 27 | 29 | 0.35238 | 0.208 | 0.08 | 261 | 0 | 0.27 | 1 | 1 | cs | TRUE
33 | LV_5402-15_0_5_line_33 | NAYY 4x150 SE | 28 | 34 | 0.48938 | 0.208 | 0.08 | 261 | 0 | 0.27 | 1 | 1 | cs | TRUE
34 | LV_5402-15_0_5_line_34 | NAYY 4x150 SE | 29 | 57 | 0.066856 | 0.208 | 0.08 | 261 | 0 | 0.27 | 1 | 1 | cs | TRUE
35 | LV_5402-15_0_5_line_35 | NAYY 4x150 SE | 30 | 31 | 0.11044 | 0.208 | 0.08 | 261 | 0 | 0.27 | 1 | 1 | cs | TRUE
36 | LV_5402-15_0_5_line_36 | NAYY 4x150 SE | 30 | 32 | 0.42677 | 0.208 | 0.08 | 261 | 0 | 0.27 | 1 | 1 | cs | TRUE
37 | LV_5402-15_0_5_line_37 | NAYY 4x150 SE | 31 | 34 | 0.016845 | 0.208 | 0.08 | 261 | 0 | 0.27 | 1 | 1 | cs | TRUE
38 | LV_5402-15_0_5_line_38 | NAYY 4x150 SE | 32 | 52 | 0.24795 | 0.208 | 0.08 | 261 | 0 | 0.27 | 1 | 2 | cs | TRUE
39 | LV_5402-15_0_5_line_39 | NAYY 4x150 SE | 32 | 33 | 0.39797 | 0.208 | 0.08 | 261 | 0 | 0.27 | 1 | 1 | cs | TRUE
40 | LV_5402-15_0_5_line_40 | NAYY 4x150 SE | 34 | 35 | 0.3027 | 0.208 | 0.08 | 261 | 0 | 0.27 | 1 | 1 | cs | TRUE
41 | LV_5402-15_0_5_line_41 | NAYY 4x150 SE | 35 | 36 | 0.036757 | 0.208 | 0.08 | 261 | 0 | 0.27 | 1 | 1 | cs | TRUE
42 | LV_5402-15_0_5_line_42 | NAYY 4x150 SE | 35 | 37 | 0.045917 | 0.208 | 0.08 | 261 | 0 | 0.27 | 1 | 1 | cs | TRUE
43 | LV_5402-15_0_5_line_43 | NAYY 4x150 SE | 35 | 38 | 0.017034 | 0.208 | 0.08 | 261 | 0 | 0.27 | 1 | 1 | cs | TRUE
44 | LV_5402-15_0_5_line_44 | NAYY 4x150 SE | 37 | 43 | 0.0065973 | 0.208 | 0.08 | 261 | 0 | 0.27 | 1 | 1 | cs | TRUE
45 | LV_5402-15_0_5_line_45 | NAYY 4x150 SE | 38 | 45 | 0.043822 | 0.208 | 0.08 | 261 | 0 | 0.27 | 1 | 1 | cs | TRUE
46 | LV_5402-15_0_5_line_46 | NAYY 4x150 SE | 39 | 40 | 0.0071899 | 0.208 | 0.08 | 261 | 0 | 0.27 | 1 | 1 | cs | TRUE
47 | LV_5402-15_0_5_line_47 | NAYY 4x150 SE | 39 | 41 | 0.30416 | 0.208 | 0.08 | 261 | 0 | 0.27 | 1 | 1 | cs | TRUE
48 | LV_5402-15_0_5_line_48 | NAYY 4x150 SE | 40 | 42 | 0.18732 | 0.208 | 0.08 | 261 | 0 | 0.27 | 1 | 1 | cs | TRUE
49 | LV_5402-15_0_5_line_49 | NAYY 4x150 SE | 41 | 43 | 0.024807 | 0.208 | 0.08 | 261 | 0 | 0.27 | 1 | 1 | cs | TRUE
50 | LV_5402-15_0_5_line_50 | NAYY 4x150 SE | 42 | 44 | 0.022085 | 0.208 | 0.08 | 261 | 0 | 0.27 | 1 | 1 | cs | TRUE
51 | LV_5402-15_0_5_line_51 | NAYY 4x150 SE | 44 | 46 | 0.041292 | 0.208 | 0.08 | 261 | 0 | 0.27 | 1 | 1 | cs | TRUE
52 | LV_5402-15_0_5_line_52 | NAYY 4x150 SE | 46 | 56 | 0.0082236 | 0.208 | 0.08 | 261 | 0 | 0.27 | 1 | 1 | cs | TRUE
53 | LV_5402-15_0_5_line_53 | NAYY 4x150 SE | 49 | 50 | 0.21378 | 0.208 | 0.08 | 261 | 0 | 0.27 | 1 | 1 | cs | TRUE
54 | LV_5402-15_0_5_line_54 | NAYY 4x150 SE | 50 | 51 | 0.33274 | 0.208 | 0.08 | 261 | 0 | 0.27 | 1 | 1 | cs | TRUE
55 | LV_5402-15_0_5_line_55 | NAYY 4x150 SE | 52 | 53 | 0.18548 | 0.208 | 0.08 | 261 | 0 | 0.27 | 1 | 2 | cs | TRUE
56 | LV_5402-15_0_5_line_56 | NAYY 4x150 SE | 53 | 54 | 0.04532 | 0.208 | 0.08 | 261 | 0 | 0.27 | 1 | 1 | cs | TRUE
57 | LV_5402-15_0_5_line_57 | NAYY 4x150 SE | 57 | 58 | 0.094366 | 0.208 | 0.08 | 261 | 0 | 0.27 | 1 | 1 | cs | TRUE
58 | LV_5402-15_0_5_line_58 | NAYY 4x150 SE | 58 | 59 | 0.0089123 | 0.208 | 0.08 | 261 | 0 | 0.27 | 1 | 1 | cs | TRUE

## trafo
| name | std_type | hv_bus | lv_bus | sn_mva | vn_hv_kv | vn_lv_kv | vk_percent | vkr_percent | pfe_kw | i0_percent | shift_degree | tap_side | tap_neutral | tap_min | tap_max | tap_step_percent | tap_step_degree | tap_pos | tap_phase_shifter | parallel | df | in_service
0 | LV_5402-15_0_5_trafo_91 | 0.25 MVA 20/0.4 kV | 60 | 32 | 0.25 | 20 | 0.4 | 6 | 1.44 | 0.8 | 0.32 | 150 | hv | 0 | -2 | 2 | 2.5 | 0 | 0 | FALSE | 1 | 1 | TRUE

## line_geodata
| x0 | y0 | x1 | y1 | x2 | y2 | x3 | y3 | x4 | y4 | x5 | y5 | x6 | y6 | x7 | y7 | x8 | y8 | x9 | y9 | x10 | y10 | x11 | y11 | x12 | y12 | x13 | y13 | x14 | y14 | x15 | y15 | x16 | y16 | x17 | y17 | x18 | y18 | x19 | y19 | x20 | y20 | x21 | y21 | x22 | y22 | x23 | y23 | x24 | y24 | x25 | y25 | x26 | y26 | x27 | y27 | x28 | y28 | x29 | y29 | x30 | y30 | x31 | y31 | x32 | y32 | x33 | y33 | x34 | y34 | x35 | y35 | x36 | y36 | x37 | y37 | x38 | y38 | x39 | y39 | x40 | y40 | x41 | y41 | x42 | y42 | x43 | y43 | x44 | y44 | x45 | y45 | x46 | y46 | x47 | y47 | x48 | y48 | x49 | y49 | x50 | y50 | x51 | y51 | x52 | y52
0 | 2570715.002 | 1122501.7803 | 2570713.8131 | 1122507.878 | 2570696.0715 | 1122525.9065 | 2570678.8448 | 1122537.218
1 | 2570566.4507 | 1122124.3996 | 2570715.002 | 1122501.7803
2 | 2570631.9817 | 1122025.7124 | 2570628.5224 | 1122031.1764 | 2570613.4206 | 1122034.0847 | 2570602.5009 | 1122034.2602 | 2570595.2622 | 1122036.4633 | 2570590.5041 | 1122046.0357 | 2570583.0329 | 1122060.6461 | 2570575.2102 | 1122080.6831 | 2570567.2012 | 1122089.4043 | 2570560.103 | 1122101.4116 | 2570557.5575 | 1122113.9637 | 2570551.7342 | 1122120.1507 | 2570552.827 | 1122125.9816 | 2570566.4507 | 1122124.3996
3 | 2570761.7415 | 1122073.7285 | 2570754.5149 | 1122073.6857 | 2570742.9813 | 1122072.8746 | 2570733.4217 | 1122071.9983 | 2570725.822 | 1122069.7562 | 2570716.736 | 1122066.3653 | 2570703.9941 | 1122059.7349 | 2570688.2424 | 1122055.8428 | 2570669.5949 | 1122065.4827 | 2570661.0955 | 1122070.1374 | 2570647.8342 | 1122077.2055 | 2570633.3629 | 1122089.2152 | 2570625.9384 | 1122094.4429 | 2570612.0872 | 1122102.3142 | 2570601.5107 | 1122112.7488 | 2570586.176 | 1122132.6779 | 2570580.2243 | 1122120.4563 | 2570570.1155 | 1122123.9741 | 2570566.4507 | 1122124.3996
4 | 2570575.9352 | 1121617.4812 | 2570579.0381 | 1121626.4231
5 | 2570663.3667 | 1121666.569 | 2570662.1867 | 1121666.5859 | 2570627.6871 | 1121664.8417 | 2570618.0784 | 1121663.5323 | 2570605.9936 | 1121657.4103 | 2570596.0985 | 1121651.1553 | 2570584.4525 | 1121641.6963 | 2570583.4294 | 1121639.0777 | 2570579.0381 | 1121626.4231
6 | 2570472.7807 | 1121737.9564 | 2570480.9655 | 1121728.8563 | 2570487.3363 | 1121709.9824 | 2570490.5198 | 1121695.4262 | 2570493.4919 | 1121681.7937 | 2570529.7518 | 1121649.178 | 2570535.236 | 1121638.2235 | 2570540.585 | 1121634.3065 | 2570548.015 | 1121633.2698 | 2570558.8405 | 1121631.0492 | 2570561.9765 | 1121630.4002 | 2570569.8031 | 1121626.8714 | 2570575.9352 | 1121617.4812
7 | 2570663.3667 | 1121666.569 | 2570691.3 | 1121666.1553 | 2570710.6678 | 1121661.6368 | 2570723.0403 | 1121658.7308 | 2570741.2366 | 1121657.5642 | 2570760.3109 | 1121659.306 | 2570790.1506 | 1121660.7622 | 2570798.5904 | 1121657.9977 | 2570804.2696 | 1121652.1785 | 2570811.5539 | 1121652.8991 | 2570813.7847 | 1121658.0576 | 2570811.3555 | 1121660.9957
8 | 2570472.7807 | 1121737.9564 | 2570464.336 | 1121753.8279 | 2570462.0632 | 1121784.2543 | 2570457.5171 | 1121802.4523 | 2570448.7021 | 1121810.4106 | 2570436.4776 | 1121816.6625 | 2570401.7821 | 1121861.2993 | 2570391.2686 | 1121894.0006 | 2570383.8728 | 1121908.2218 | 2570363.3998 | 1121916.7488 | 2570352.0288 | 1121925.5646 | 2570340.3731 | 1121936.0827 | 2570338.7764 | 1121944.5414
9 | 2570735.0852 | 1121717.0571 | 2570742.0156 | 1121713.2216 | 2570747.9845 | 1121711.4807 | 2570760.7962 | 1121698.9568 | 2570769.9642 | 1121690.5193 | 2570777.8296 | 1121687.0239 | 2570790.0609 | 1121675.6701 | 2570804.7597 | 1121668.9734 | 2570811.3555 | 1121660.9957
10 | 2569763.0425 | 1122157.8255 | 2570338.7764 | 1121944.5414
11 | 2570735.0852 | 1121717.0571 | 2570745.7793 | 1121719.5621 | 2570747.1547 | 1121723.2684 | 2570745.5408 | 1121727.634 | 2570737.5876 | 1121740.0343 | 2570719.1657 | 1121756.6431 | 2570715.0659 | 1121763.6887 | 2570710.0674 | 1121787.347 | 2570706.4228 | 1121792.8119 | 2570692.5512 | 1121795.0804 | 2570681.4012 | 1121801.9046 | 2570662.5256 | 1121812.3682 | 2570656.4378 | 1121818.1674 | 2570652.0578 | 1121824.6475 | 2570645.3144 | 1121835.1856 | 2570641.1419 | 1121846.267 | 2570629.9113 | 1121857.1159 | 2570606.5654 | 1121872.8708 | 2570587.8493 | 1121889.0923 | 2570581.1904 | 1121894.7832 | 2570583.1382 | 1121901.9884 | 2570601.7937 | 1121909.7236 | 2570609.7542 | 1121917.9111 | 2570603.143 | 1121931.8059 | 2570592.7603 | 1121948.8316 | 2570592.1458 | 1121954.0928 | 2570596.0414 | 1121957.4199 | 2570604.5221 | 1121961.5918 | 2570619.9755 | 1121967.4862 | 2570623.2507 | 1121973.3065 | 2570624.5191 | 1121985.1284 | 2570629.7981 | 1122003.3341 | 2570631.9817 | 1122025.7124
12 | 2570746.6558 | 1121898.6808 | 2570706.9956 | 1121931.4006 | 2570693.2714 | 1121959.17 | 2570663.2144 | 1121998.3801 | 2570631.9817 | 1122025.7124
13 | 2570838.4042 | 1122056.9603 | 2570839.7644 | 1122054.3524 | 2570845.8154 | 1122045.7411 | 2570849.71 | 1122032.9714 | 2570852.1118 | 1122024.0776 | 2570856.0048 | 1122017.9462
14 | 2570838.4042 | 1122056.9603 | 2570813.093 | 1122079.316 | 2570804.9891 | 1122081.2451 | 2570788.1126 | 1122077.5694 | 2570776.467 | 1122075.9361 | 2570761.7415 | 1122073.7285
15 | 2570746.6558 | 1121898.6808 | 2570763.0008 | 1121878.5137 | 2570784.8372 | 1121864.6899 | 2570787.791 | 1121861.3708
16 | 2571027.7246 | 1121610.7496 | 2571027.7196 | 1121627.5559 | 2571021.2791 | 1121683.6593 | 2571016.0131 | 1121693.6452 | 2571003.9318 | 1121705.7982 | 2570995.2912 | 1121716.5339 | 2570987.7223 | 1121727.1645 | 2570964.792 | 1121741.4375 | 2570956.533 | 1121748.0917 | 2570949.5416 | 1121756.9075 | 2570937.2771 | 1121770.9958 | 2570928.2665 | 1121781.7113 | 2570922.4934 | 1121793.6673 | 2570916.3644 | 1121797.3765 | 2570909.3117 | 1121799.8561 | 2570902.1308 | 1121801.3471 | 2570895.9986 | 1121804.3781 | 2570864.1475 | 1121820.6844 | 2570840.7123 | 1121824.4995 | 2570833.0646 | 1121828.3273 | 2570821.3078 | 1121837.2775 | 2570808.959 | 1121841.8284 | 2570795.7372 | 1121852.4421 | 2570787.791 | 1121861.3708
17 | 2570761.7415 | 1122073.7285 | 2570754.7994 | 1122076.6747 | 2570739.4407 | 1122085.4425
18 | 2571027.7246 | 1121610.7496 | 2571735.474 | 1121455.38
19 | 2569763.0425 | 1122157.8255 | 2569767.3097 | 1122170.6216 | 2569772.7578 | 1122191.2936 | 2569773.3876 | 1122193.8473 | 2569772.6159 | 1122195.2963
20 | 2569777.3939 | 1122213.0702 | 2569775.1403 | 1122217.3614 | 2569775.1687 | 1122223.0307 | 2569775.2116 | 1122231.5904 | 2569774.4459 | 1122243.4557 | 2569774.2687 | 1122249.6374 | 2569773.2591 | 1122254.3893 | 2569771.2109 | 1122258.1126 | 2569767.6065 | 1122262.1438 | 2569763.9097 | 1122267.7317 | 2569759.8067 | 1122273.8331 | 2569755.8003 | 1122279.2115
21 | 2569772.6159 | 1122195.2963 | 2569777.3939 | 1122213.0702
22 | 2569755.8003 | 1122279.2115 | 2569590.5526 | 1122656.1529
23 | 2569772.6159 | 1122195.2963 | 2569771.0649 | 1122195.1151 | 2569770.6587 | 1122194.0833 | 2569767.6781 | 1122188.7289 | 2569754.1609 | 1122162.9837 | 2569748.4333 | 1122151.1732 | 2569744.3024 | 1122136.3531 | 2569738.1669 | 1122127.7907 | 2569727.5014 | 1122107.8898 | 2569724.7003 | 1122093.7412 | 2569724.5043 | 1122090.759
24 | 2569590.5526 | 1122656.1529 | 2569586.2498 | 1122653.1286 | 2569584.9939 | 1122647.232 | 2569585.1662 | 1122640.1054 | 2569583.2781 | 1122631.166 | 2569580.3685 | 1122619.9973 | 2569577.0271 | 1122605.7736 | 2569569.9965 | 1122587.9001 | 2569565.6736 | 1122579.3732 | 2569560.3358 | 1122574.5199 | 2569553.3839 | 1122570.6975 | 2569533.7585 | 1122564.6936 | 2569516.3843 | 1122560.1013 | 2569506.5805 | 1122558.1165 | 2569491.0488 | 1122554.9378 | 2569479.821 | 1122554.9946 | 2569470.0451 | 1122558.5014 | 2569467.5742 | 1122561.2643
25 | 2569566.4949 | 1121959.6031 | 2569566.3708 | 1121964.0393 | 2569563.999 | 1121972.3999 | 2569559.7496 | 1121978.5244 | 2569557.9704 | 1121980.5232
26 | 2569566.4949 | 1121959.6031 | 2569566.899 | 1121944.9159 | 2569566.1463 | 1121924.1426 | 2569569.652 | 1121909.7066 | 2569573.4628 | 1121896.1028 | 2569584.1007 | 1121867.5349 | 2569585.1401 | 1121850.6181
27 | 2569566.9008 | 1122018.6417 | 2569566.8482 | 1122008.2257 | 2569566.9162 | 1122001.8332 | 2569565.3338 | 1121995.4491 | 2569562.1935 | 1121987.5277 | 2569559.8903 | 1121981.9698 | 2569557.9704 | 1121980.5232
28 | 2569557.9704 | 1121980.5232 | 2569546.4977 | 1121993.3876 | 2569541.8201 | 1122001.0571
29 | 2569614.055 | 1121633.111 | 2569614.055 | 1121633.111 | 2569612.5619 | 1121638.3433 | 2569611.2759 | 1121643.3301 | 2569610.0208 | 1121648.35 | 2569610.12 | 1121657.3096 | 2569611.9294 | 1121665.8936 | 2569627.6548 | 1121699.4313 | 2569628.2794 | 1121710.1335 | 2569627.011 | 1121718.6219 | 2569622.4924 | 1121744.8467 | 2569613.5778 | 1121766.5247 | 2569607.8909 | 1121776.6917 | 2569599.6361 | 1121785.4043 | 2569595.2882 | 1121791.9295 | 2569591.8467 | 1121799.2283 | 2569586.7592 | 1121824.2665 | 2569585.1401 | 1121850.6181
30 | 2569707.1275 | 1121934.7039 | 2569711.5586 | 1121944.7214 | 2569710.4462 | 1121968.928 | 2569719.6846 | 1121994.8724 | 2569722.7734 | 1122004.8619 | 2569724.3467 | 1122014.0697 | 2569725.0141 | 1122017.9683 | 2569724.5869 | 1122026.5859 | 2569723.0484 | 1122035.0534 | 2569725.965 | 1122050.6911 | 2569723.9488 | 1122082.3059 | 2569724.5043 | 1122090.759
31 | 2569020.0636 | 1122066.8371 | 2568942.3725 | 1121858.9433
32 | 2569020.0636 | 1122066.8371 | 2569024.7917 | 1122060.9321 | 2569029.3089 | 1122054.5168 | 2569031.3507 | 1122048.1143 | 2569031.7208 | 1122040.5864 | 2569034.2704 | 1122033.9811 | 2569036.8347 | 1122028.7097 | 2569040.2328 | 1122026.6246 | 2569048.6 | 1122023.4912 | 2569052.627 | 1122022.2366 | 2569061.9096 | 1122017.142 | 2569069.0083 | 1122010.2911 | 2569075.07 | 1122002.734 | 2569080.4139 | 1121995.0805 | 2569089.686 | 1121987.9183 | 2569093.7927 | 1121982.6391 | 2569096.7485 | 1121983.0242 | 2569101.064 | 1121988.3825 | 2569102.9501 | 1121993.7311 | 2569102.5667 | 1121998.68 | 2569100.8326 | 1122003.4357 | 2569100.8722 | 1122011.1616 | 2569103.906 | 1122017.7494 | 2569105.2738 | 1122022.7893 | 2569105.8332 | 1122031.1351 | 2569106.0827 | 1122039.1823 | 2569107.3322 | 1122040.7211 | 2569110.4282 | 1122039.8826 | 2569113.202 | 1122036.3556 | 2569120.275 | 1122024.469 | 2569124.7853 | 1122015.1634 | 2569127.1464 | 1122012.3722 | 2569129.1135 | 1122012.4622 | 2569129.5359 | 1122015.1391 | 2569127.9067 | 1122019.2718 | 2569127.1986 | 1122022.577 | 2569127.5466 | 1122030.3014 | 2569128.5336 | 1122040.8127 | 2569130.3537 | 1122052.865 | 2569129.9979 | 1122064.7283 | 2569130.4545 | 1122072.5632 | 2569131.1028 | 1122075.6615 | 2569133.3347 | 1122076.2726 | 2569134.5334 | 1122078.4342 | 2569134.7715 | 1122084.2581 | 2569134.2948 | 1122092.0867 | 2569135.3088 | 1122098.8405 | 2569137.093 | 1122103.8783 | 2569141.2178 | 1122111.1831 | 2569147.378 | 1122122.9019 | 2569153.848 | 1122134.8748 | 2569155.2617 | 1122136.8353 | 2569156.3578 | 1122137.0409
33 | 2569155.8728 | 1121582.1318 | 2569144.932 | 1121584.3666 | 2569141.9619 | 1121590.2625 | 2569139.4256 | 1121599.5579 | 2569139.8964 | 1121610.172 | 2569138.0553 | 1121615.1283 | 2569131.0805 | 1121626.7142 | 2569117.7695 | 1121652.562 | 2569100.3285 | 1121680.6876 | 2569080.6475 | 1121715.6392 | 2569066.9236 | 1121742.1117 | 2569063.5408 | 1121748.7212 | 2569059.144 | 1121757.6149 | 2569057.1831 | 1121758.7589 | 2569055.2154 | 1121758.5577 | 2569051.5745 | 1121753.9408 | 2569048.1108 | 1121744.7762 | 2569042.3289 | 1121725.7407 | 2569041.6671 | 1121718.5183 | 2569040.4159 | 1121716.6682 | 2569038.5593 | 1121717.1002 | 2569037.5338 | 1121718.6506 | 2569034.5569 | 1121723.2015 | 2569031.3713 | 1121727.6534 | 2569027.8778 | 1121732.207 | 2569026.5395 | 1121732.9364 | 2569025.3944 | 1121732.2197 | 2569023.7169 | 1121726.9702 | 2569019.8038 | 1121711.4158 | 2569019.6824 | 1121707.2921 | 2569019.6639 | 1121703.6904 | 2569019.0395 | 1121702.2484 | 2569017.7983 | 1121702.3549 | 2569016.1528 | 1121704.8423 | 2569003.4293 | 1121724.8066 | 2568989.0454 | 1121744.3569 | 2568974.8522 | 1121758.9705 | 2568968.9894 | 1121766.2154 | 2568963.2472 | 1121775.9387 | 2568960.2737 | 1121781.1121 | 2568958.7553 | 1121787.3008 | 2568955.6579 | 1121808.872 | 2568953.0811 | 1121829.7069 | 2568951.7506 | 1121833.4267 | 2568949.6387 | 1121844.1651 | 2568945.1383 | 1121853.8709 | 2568942.3725 | 1121858.9433
34 | 2569153.5139 | 1122203.7444 | 2569153.6963 | 1122170.0488 | 2569156.5114 | 1122139.9193 | 2569156.3578 | 1122137.0409
35 | 2569195.4002 | 1121550.2695 | 2569195.983 | 1121543.5632 | 2569194.6226 | 1121539.9683 | 2569190.8505 | 1121530.8052 | 2569188.8654 | 1121527.2135 | 2569185.9668 | 1121525.9833 | 2569183.8408 | 1121526.5388 | 2569181.8737 | 1121527.9829 | 2569179.2976 | 1121535.5332 | 2569172.1111 | 1121557.0251 | 2569167.9478 | 1121569.4304 | 2569162.4286 | 1121582.1205 | 2569156.8938 | 1121591.7536 | 2569152.9649 | 1121598.6883 | 2569151.5288 | 1121598.4066
36 | 2569614.055 | 1121633.111 | 2569195.4002 | 1121550.2695
37 | 2569151.5288 | 1121598.4066 | 2569155.8728 | 1121582.1318
38 | 2569614.055 | 1121633.111 | 2569617.3513 | 1121629.1035 | 2569634.5248 | 1121611.7083 | 2569638.9565 | 1121597.2899 | 2569643.1658 | 1121587.7084 | 2569649.3114 | 1121579.7401 | 2569655.0483 | 1121565.6598 | 2569657.1012 | 1121562.8592 | 2569660.4167 | 1121562.6535 | 2569662.0102 | 1121565.1134 | 2569661.8818 | 1121567.1818 | 2569661.9866 | 1121569.6158 | 2569660.3992 | 1121579.1063 | 2569659.9628 | 1121592.015 | 2569660.447 | 1121605.4748 | 2569662.4844 | 1121616.4479 | 2569667.5973 | 1121630.129 | 2569669.6938 | 1121634.4651 | 2569674.7964 | 1121644.5445 | 2569678.8777 | 1121650.9494 | 2569681.6556 | 1121655.8046 | 2569681.6144 | 1121667.5662 | 2569682.7245 | 1121678.1993 | 2569688.0559 | 1121687.7884 | 2569694.7001 | 1121696.1815 | 2569698.9053 | 1121704.22 | 2569701.4221 | 1121712.8517
39 | 2569614.055 | 1121633.111 | 2569846.2745 | 1121309.9177
40 | 2569242.8195 | 1121300.7692 | 2569241.1097 | 1121305.8027 | 2569238.7049 | 1121310.684 | 2569227.3806 | 1121327.0389 | 2569218.2013 | 1121343.5384 | 2569205.1295 | 1121374.1538 | 2569201.1372 | 1121392.8835 | 2569209.0189 | 1121415.3435 | 2569210.018 | 1121423.6981 | 2569209.8358 | 1121431.8253 | 2569206.5436 | 1121441.1357 | 2569201.5932 | 1121451.9775 | 2569191.9637 | 1121470.8806 | 2569182.7759 | 1121493.2053 | 2569171.653 | 1121517.1853 | 2569164.8561 | 1121548.5135 | 2569155.8728 | 1121582.1318
41 | 2569242.8195 | 1121300.7692 | 2569246.0149 | 1121316.3163 | 2569246.1073 | 1121334.4582 | 2569248.1348 | 1121336.3056
42 | 2569242.8195 | 1121300.7692 | 2569242.2618 | 1121292.7569 | 2569238.9152 | 1121280.8236 | 2569237.654 | 1121272.4925 | 2569237.6384 | 1121260.3642 | 2569237.8134 | 1121255.4298
43 | 2569242.8195 | 1121300.7692 | 2569246.0284 | 1121297.7847 | 2569248.6299 | 1121290.6568 | 2569248.5585 | 1121285.7102 | 2569248.5501 | 1121285.588
44 | 2569238.0472 | 1121248.8366 | 2569237.8134 | 1121255.4298
45 | 2569248.5501 | 1121285.588 | 2569248.3665 | 1121279.8305 | 2569248.9608 | 1121273.8466 | 2569249.5655 | 1121271.4201 | 2569251.6019 | 1121263.8838 | 2569255.694 | 1121255.6143 | 2569262.4469 | 1121245.0786
46 | 2569168.2644 | 1121183.1462 | 2569168.2644 | 1121183.1462 | 2569165.0239 | 1121189.5644
47 | 2569168.2644 | 1121183.1462 | 2569180.1602 | 1121178.9722 | 2569191.0958 | 1121174.0695 | 2569200.8245 | 1121154.8546 | 2569202.6639 | 1121144.9847 | 2569207.9922 | 1121128.0491 | 2569211.0448 | 1121104.9997 | 2569217.325 | 1121087.1476 | 2569218.8988 | 1121082.6595 | 2569223.9517 | 1121070.6833 | 2569226.7633 | 1121066.9115 | 2569230.0509 | 1121065.7164 | 2569232.884 | 1121066.1689 | 2569233.8382 | 1121068.7542 | 2569232.287 | 1121088.2496 | 2569236.3979 | 1121109.3615 | 2569233.6042 | 1121127.218 | 2569232.0183 | 1121162.6105 | 2569232.9121 | 1121182.0935 | 2569232.7308 | 1121204.0054 | 2569235.1346 | 1121224.3631
48 | 2569165.0239 | 1121189.5644 | 2569161.6974 | 1121196.1529 | 2569151.6481 | 1121211.4675 | 2569150.5209 | 1121221.8007 | 2569146.3375 | 1121233.3278 | 2569136.7204 | 1121241.1253 | 2569134.6906 | 1121258.978 | 2569134.0644 | 1121273.7775 | 2569131.301 | 1121286.9427 | 2569131.3214 | 1121290.9335 | 2569128.7587 | 1121296.5828 | 2569124.3078 | 1121298.0174 | 2569120.8301 | 1121295.1893 | 2569118.8923 | 1121290.3079 | 2569119.3604 | 1121273.2636 | 2569120.5027 | 1121247.7894 | 2569120.4258 | 1121243.3209 | 2569119.9745 | 1121236.5198 | 2569119.5993 | 1121234.6427
49 | 2569238.0472 | 1121248.8366 | 2569238.3533 | 1121240.206 | 2569235.2863 | 1121225.6477 | 2569235.1346 | 1121224.3631
50 | 2569119.5993 | 1121234.6427 | 2569116.8318 | 1121220.7946 | 2569111.1713 | 1121215.1938
51 | 2569085.0138 | 1121183.5184 | 2569087.8901 | 1121188.8935 | 2569099.1714 | 1121203.3207 | 2569111.1713 | 1121215.1938
52 | 2569085.0138 | 1121183.5184 | 2569081.1338 | 1121176.2677
53 | 2571735.474 | 1121455.38 | 2571738.4635 | 1121423.4389 | 2571741.7546 | 1121388.3615 | 2571747.3509 | 1121376.1292 | 2571755.1557 | 1121366.0766 | 2571762.3325 | 1121356.9606 | 2571772.8723 | 1121328.108 | 2571780.3057 | 1121304.5949 | 2571784.461 | 1121294.248 | 2571783.6113 | 1121252.0972
54 | 2571735.474 | 1121455.38 | 2571741.1494 | 1121460.0446 | 2571749.3022 | 1121458.439 | 2571756.8127 | 1121453.09 | 2571765.2411 | 1121441.1558 | 2571775.2044 | 1121422.6332 | 2571780.4816 | 1121409.7799 | 2571785.7662 | 1121398.4829 | 2571791.0493 | 1121386.8746 | 2571801.0641 | 1121379.3129 | 2571807.9104 | 1121365.5074 | 2571813.8052 | 1121351.0837 | 2571818.4666 | 1121340.1009 | 2571824.6952 | 1121329.4332 | 2571834.0386 | 1121311.8586 | 2571841.5142 | 1121298.995 | 2571844.5818 | 1121283.6397 | 2571846.4068 | 1121271.4251 | 2571849.4865 | 1121257.0035 | 2571851.6569 | 1121251.046 | 2571851.6234 | 1121243.8537 | 2571850.6016 | 1121228.2062 | 2571850.2624 | 1121221.6267 | 2571854.3061 | 1121213.7817 | 2571870.9416 | 1121174.013
55 | 2569696.3117 | 1121891.071 | 2569697.045 | 1121885.0532 | 2569699.7303 | 1121876.1242 | 2569695.1642 | 1121848.4332 | 2569693.679 | 1121841.4149 | 2569693.2379 | 1121833.4354 | 2569701.5585 | 1121813.2502 | 2569714.3564 | 1121753.9006 | 2569714.8492 | 1121746.0498 | 2569714.0775 | 1121738.2831 | 2569709.6318 | 1121728.4227 | 2569703.3394 | 1121719.4276 | 2569701.4221 | 1121712.8517
56 | 2569696.3117 | 1121891.071 | 2569695.8746 | 1121894.6417 | 2569700.1107 | 1121914.9973 | 2569705.6611 | 1121931.3887 | 2569707.1275 | 1121934.7039
57 | 2569153.5139 | 1122203.7444 | 2569150.7706 | 1122198.1556 | 2569141.9659 | 1122177.5236 | 2569126.8581 | 1122142.8835 | 2569124.0091 | 1122124.1776 | 2569123.2369 | 1122116.4555 | 2569122.9756 | 1122115.2495
58 | 2569121.0884 | 1122106.5393 | 2569122.9756 | 1122115.2495

## bus_geodata
| x | y | coords
0 | 2570678.8448 | 1122537.218
1 | 2570715.002 | 1122501.7803
2 | 2570566.4507 | 1122124.3996
3 | 2570579.0381 | 1121626.4231
4 | 2570575.9352 | 1121617.4812
5 | 2570663.3667 | 1121666.569
6 | 2570472.7807 | 1121737.9564
7 | 2570811.3555 | 1121660.9957
8 | 2570338.7764 | 1121944.5414
9 | 2570735.0852 | 1121717.0571
10 | 2570631.9817 | 1122025.7124
11 | 2570856.0048 | 1122017.9462
12 | 2570838.4042 | 1122056.9603
13 | 2570746.6558 | 1121898.6808
14 | 2570787.791 | 1121861.3708
15 | 2570761.7415 | 1122073.7285
16 | 2571027.7246 | 1121610.7496
17 | 2570739.4407 | 1122085.4425
18 | 2569763.0425 | 1122157.8255
19 | 2569777.3939 | 1122213.0702
20 | 2569755.8003 | 1122279.2115
21 | 2569772.6159 | 1122195.2963
22 | 2569590.5526 | 1122656.1529
23 | 2569566.4949 | 1121959.6031
24 | 2569557.9704 | 1121980.5232
25 | 2569585.1401 | 1121850.6181
26 | 2569724.5043 | 1122090.759
27 | 2569020.0636 | 1122066.8371
28 | 2568942.3725 | 1121858.9433
29 | 2569156.3578 | 1122137.0409
30 | 2569195.4002 | 1121550.2695
31 | 2569151.5288 | 1121598.4066
32 | 2569614.055 | 1121633.111
33 | 2569846.2745 | 1121309.9177
34 | 2569155.8728 | 1121582.1318
35 | 2569242.8195 | 1121300.7692
36 | 2569248.1348 | 1121336.3056
37 | 2569237.8134 | 1121255.4298
38 | 2569248.5501 | 1121285.588
39 | 2569168.2644 | 1121183.1462
40 | 2569165.0239 | 1121189.5644
41 | 2569235.1346 | 1121224.3631
42 | 2569119.5993 | 1121234.6427
43 | 2569238.0472 | 1121248.8366
44 | 2569111.1713 | 1121215.1938
45 | 2569262.4469 | 1121245.0786
46 | 2569085.0138 | 1121183.5184
47 | 2569566.9008 | 1122018.6417
48 | 2569541.8201 | 1122001.0571
49 | 2571783.6113 | 1121252.0972
50 | 2571735.474 | 1121455.38
51 | 2571870.9416 | 1121174.013
52 | 2569701.4221 | 1121712.8517
53 | 2569696.3117 | 1121891.071
54 | 2569707.1275 | 1121934.7039
55 | 2569467.5742 | 1122561.2643
56 | 2569081.1338 | 1121176.2677
57 | 2569153.5138 | 1122203.7444
58 | 2569122.9756 | 1122115.2495
59 | 2569121.0884 | 1122106.5393
60 | 2569614.055 | 1121633.111

## line_std_types
| c_nf_per_km | r_ohm_per_km | x_ohm_per_km | max_i_ka | type | q_mm2 | alpha | voltage_rating
NAYY 4x50 SE | 210 | 0.642 | 0.083 | 0.142 | cs | 50 | 0.00403 | LV
NAYY 4x120 SE | 264 | 0.225 | 0.08 | 0.242 | cs | 120 | 0.00403 | LV
NAYY 4x150 SE | 261 | 0.208 | 0.08 | 0.27 | cs | 150 | 0.00403 | LV
NA2XS2Y 1x95 RM/25 12/20 kV | 216 | 0.313 | 0.132 | 0.252 | cs | 95 | 0.00403 | MV
NA2XS2Y 1x185 RM/25 12/20 kV | 273 | 0.161 | 0.117 | 0.362 | cs | 185 | 0.00403 | MV
NA2XS2Y 1x240 RM/25 12/20 kV | 304 | 0.122 | 0.112 | 0.421 | cs | 240 | 0.00403 | MV
NA2XS2Y 1x95 RM/25 6/10 kV | 315 | 0.313 | 0.123 | 0.249 | cs | 95 | 0.00403 | MV
NA2XS2Y 1x185 RM/25 6/10 kV | 406 | 0.161 | 0.11 | 0.358 | cs | 185 | 0.00403 | MV
NA2XS2Y 1x240 RM/25 6/10 kV | 456 | 0.122 | 0.105 | 0.416 | cs | 240 | 0.00403 | MV
NA2XS2Y 1x150 RM/25 12/20 kV | 250 | 0.206 | 0.116 | 0.319 | cs | 150 | 0.00403 | MV
NA2XS2Y 1x120 RM/25 12/20 kV | 230 | 0.253 | 0.119 | 0.283 | cs | 120 | 0.00403 | MV
NA2XS2Y 1x70 RM/25 12/20 kV | 190 | 0.443 | 0.132 | 0.22 | cs | 70 | 0.00403 | MV
NA2XS2Y 1x150 RM/25 6/10 kV | 360 | 0.206 | 0.11 | 0.315 | cs | 150 | 0.00403 | MV
NA2XS2Y 1x120 RM/25 6/10 kV | 340 | 0.253 | 0.113 | 0.28 | cs | 120 | 0.00403 | MV
NA2XS2Y 1x70 RM/25 6/10 kV | 280 | 0.443 | 0.123 | 0.217 | cs | 70 | 0.00403 | MV
N2XS(FL)2Y 1x120 RM/35 64/110 kV | 112 | 0.153 | 0.166 | 0.366 | cs | 120 | 0.00393 | HV
N2XS(FL)2Y 1x185 RM/35 64/110 kV | 125 | 0.099 | 0.156 | 0.457 | cs | 185 | 0.00393 | HV
N2XS(FL)2Y 1x240 RM/35 64/110 kV | 135 | 0.075 | 0.149 | 0.526 | cs | 240 | 0.00393 | HV
N2XS(FL)2Y 1x300 RM/35 64/110 kV | 144 | 0.06 | 0.144 | 0.588 | cs | 300 | 0.00393 | HV
15-AL1/3-ST1A 0.4 | 11 | 1.8769 | 0.35 | 0.105 | ol | 16 | 0.00403 | LV
24-AL1/4-ST1A 0.4 | 11.25 | 1.2012 | 0.335 | 0.14 | ol | 24 | 0.00403 | LV
48-AL1/8-ST1A 0.4 | 12.2 | 0.5939 | 0.3 | 0.21 | ol | 48 | 0.00403 | LV
94-AL1/15-ST1A 0.4 | 13.2 | 0.306 | 0.29 | 0.35 | ol | 94 | 0.00403 | LV
34-AL1/6-ST1A 10.0 | 9.7 | 0.8342 | 0.36 | 0.17 | ol | 34 | 0.00403 | MV
48-AL1/8-ST1A 10.0 | 10.1 | 0.5939 | 0.35 | 0.21 | ol | 48 | 0.00403 | MV
70-AL1/11-ST1A 10.0 | 10.4 | 0.4132 | 0.339 | 0.29 | ol | 70 | 0.00403 | MV
94-AL1/15-ST1A 10.0 | 10.75 | 0.306 | 0.33 | 0.35 | ol | 94 | 0.00403 | MV
122-AL1/20-ST1A 10.0 | 11.1 | 0.2376 | 0.323 | 0.41 | ol | 122 | 0.00403 | MV
149-AL1/24-ST1A 10.0 | 11.25 | 0.194 | 0.315 | 0.47 | ol | 149 | 0.00403 | MV
34-AL1/6-ST1A 20.0 | 9.15 | 0.8342 | 0.382 | 0.17 | ol | 34 | 0.00403 | MV
48-AL1/8-ST1A 20.0 | 9.5 | 0.5939 | 0.372 | 0.21 | ol | 48 | 0.00403 | MV
70-AL1/11-ST1A 20.0 | 9.7 | 0.4132 | 0.36 | 0.29 | ol | 70 | 0.00403 | MV
94-AL1/15-ST1A 20.0 | 10 | 0.306 | 0.35 | 0.35 | ol | 94 | 0.00403 | MV
122-AL1/20-ST1A 20.0 | 10.3 | 0.2376 | 0.344 | 0.41 | ol | 122 | 0.00403 | MV
149-AL1/24-ST1A 20.0 | 10.5 | 0.194 | 0.337 | 0.47 | ol | 149 | 0.00403 | MV
184-AL1/30-ST1A 20.0 | 10.75 | 0.1571 | 0.33 | 0.535 | ol | 184 | 0.00403 | MV
243-AL1/39-ST1A 20.0 | 11 | 0.1188 | 0.32 | 0.645 | ol | 243 | 0.00403 | MV
48-AL1/8-ST1A 110.0 | 8 | 0.5939 | 0.46 | 0.21 | ol | 48 | 0.00403 | HV
70-AL1/11-ST1A 110.0 | 8.4 | 0.4132 | 0.45 | 0.29 | ol | 70 | 0.00403 | HV
94-AL1/15-ST1A 110.0 | 8.65 | 0.306 | 0.44 | 0.35 | ol | 94 | 0.00403 | HV
122-AL1/20-ST1A 110.0 | 8.5 | 0.2376 | 0.43 | 0.41 | ol | 122 | 0.00403 | HV
149-AL1/24-ST1A 110.0 | 8.75 | 0.194 | 0.41 | 0.47 | ol | 149 | 0.00403 | HV
184-AL1/30-ST1A 110.0 | 8.8 | 0.1571 | 0.4 | 0.535 | ol | 184 | 0.00403 | HV
243-AL1/39-ST1A 110.0 | 9 | 0.1188 | 0.39 | 0.645 | ol | 243 | 0.00403 | HV
305-AL1/39-ST1A 110.0 | 9.2 | 0.0949 | 0.38 | 0.74 | ol | 305 | 0.00403 | HV
490-AL1/64-ST1A 110.0 | 9.75 | 0.059 | 0.37 | 0.96 | ol | 490 | 0.00403 | HV
679-AL1/86-ST1A 110.0 | 9.95 | 0.042 | 0.36 | 1.15 | ol | 679 | 0.00403 | HV
490-AL1/64-ST1A 220.0 | 10 | 0.059 | 0.285 | 0.96 | ol | 490 | 0.00403 | HV
679-AL1/86-ST1A 220.0 | 11.7 | 0.042 | 0.275 | 1.15 | ol | 679 | 0.00403 | HV
490-AL1/64-ST1A 380.0 | 11 | 0.059 | 0.253 | 0.96 | ol | 490 | 0.00403 | HV
679-AL1/86-ST1A 380.0 | 14.6 | 0.042 | 0.25 | 1.15 | ol | 679 | 0.00403 | HV

## trafo_std_types
| i0_percent | pfe_kw | vkr_percent | sn_mva | vn_lv_kv | vn_hv_kv | vk_percent | shift_degree | vector_group | tap_side | tap_neutral | tap_min | tap_max | tap_step_degree | tap_step_percent | tap_phase_shifter
160 MVA 380/110 kV | 0.06 | 60 | 0.25 | 160 | 110 | 380 | 12.2 | 0 | Yy0 | hv | 0 | -9 | 9 | 0 | 1.5 | FALSE
100 MVA 220/110 kV | 0.06 | 55 | 0.26 | 100 | 110 | 220 | 12 | 0 | Yy0 | hv | 0 | -9 | 9 | 0 | 1.5 | FALSE
63 MVA 110/20 kV | 0.04 | 22 | 0.32 | 63 | 20 | 110 | 18 | 150 | YNd5 | hv | 0 | -9 | 9 | 0 | 1.5 | FALSE
40 MVA 110/20 kV | 0.05 | 18 | 0.34 | 40 | 20 | 110 | 16.2 | 150 | YNd5 | hv | 0 | -9 | 9 | 0 | 1.5 | FALSE
25 MVA 110/20 kV | 0.07 | 14 | 0.41 | 25 | 20 | 110 | 12 | 150 | YNd5 | hv | 0 | -9 | 9 | 0 | 1.5 | FALSE
63 MVA 110/10 kV | 0.04 | 22 | 0.32 | 63 | 10 | 110 | 18 | 150 | YNd5 | hv | 0 | -9 | 9 | 0 | 1.5 | FALSE
40 MVA 110/10 kV | 0.05 | 18 | 0.34 | 40 | 10 | 110 | 16.2 | 150 | YNd5 | hv | 0 | -9 | 9 | 0 | 1.5 | FALSE
25 MVA 110/10 kV | 0.07 | 14 | 0.41 | 25 | 10 | 110 | 12 | 150 | YNd5 | hv | 0 | -9 | 9 | 0 | 1.5 | FALSE
0.25 MVA 20/0.4 kV | 0.32 | 0.8 | 1.44 | 0.25 | 0.4 | 20 | 6 | 150 | Yzn5 | hv | 0 | -2 | 2 | 0 | 2.5 | FALSE
0.4 MVA 20/0.4 kV | 0.3375 | 1.35 | 1.425 | 0.4 | 0.4 | 20 | 6 | 150 | Dyn5 | hv | 0 | -2 | 2 | 0 | 2.5 | FALSE
0.63 MVA 20/0.4 kV | 0.2619 | 1.65 | 1.206 | 0.63 | 0.4 | 20 | 6 | 150 | Dyn5 | hv | 0 | -2 | 2 | 0 | 2.5 | FALSE
0.25 MVA 10/0.4 kV | 0.24 | 0.6 | 1.2 | 0.25 | 0.4 | 10 | 4 | 150 | Dyn5 | hv | 0 | -2 | 2 | 0 | 2.5 | FALSE
0.4 MVA 10/0.4 kV | 0.2375 | 0.95 | 1.325 | 0.4 | 0.4 | 10 | 4 | 150 | Dyn5 | hv | 0 | -2 | 2 | 0 | 2.5 | FALSE
0.63 MVA 10/0.4 kV | 0.1873 | 1.18 | 1.0794 | 0.63 | 0.4 | 10 | 4 | 150 | Dyn5 | hv | 0 | -2 | 2 | 0 | 2.5 | FALSE

## trafo3w_std_types
| sn_hv_mva | sn_mv_mva | sn_lv_mva | vn_hv_kv | vn_mv_kv | vn_lv_kv | vk_hv_percent | vk_mv_percent | vk_lv_percent | vkr_hv_percent | vkr_mv_percent | vkr_lv_percent | pfe_kw | i0_percent | shift_mv_degree | shift_lv_degree | vector_group | tap_side | tap_neutral | tap_min | tap_max | tap_step_percent
63/25/38 MVA 110/20/10 kV | 63 | 25 | 38 | 110 | 20 | 10 | 10.4 | 10.4 | 10.4 | 0.28 | 0.32 | 0.35 | 35 | 0.89 | 0 | 0 | YN0yn0yn0 | hv | 0 | -10 | 10 | 1.2
63/25/38 MVA 110/10/10 kV | 63 | 25 | 38 | 110 | 10 | 10 | 10.4 | 10.4 | 10.4 | 0.28 | 0.32 | 0.35 | 35 | 0.89 | 0 | 0 | YN0yn0yn0 | hv | 0 | -10 | 10 | 1.2

## fuse_std_types
| fuse_type | i_rated_a | t_avg | t_min | t_total | x_avg | x_min | x_total
HV 100A | HV 100A | 100 | 0 | [10.0, 3.64, 0.854, 0.281, 0.1, 0.0531, 0.022, 0.01] | [10.0, 4.267, 1.21, 0.403, 0.1, 0.058, 0.022, 0.01] | 0 | [300.0, 350.0, 450.0, 550.0, 700.0, 850.0, 1200.0, 1752.0] | [600.0, 700.0, 900.0, 1150.0, 1665.0, 2000.0, 3000.0, 4313.0]
HV 10A | HV 10A | 10 | 0 | [10.0, 1675.0, 0.344, 0.156, 0.1, 0.0417, 0.0171, 0.01] | [10.0, 1.3, 0.3, 0.155, 0.1, 0.0555, 0.023, 0.01] | 0 | [30.0, 32.0, 35.0, 37.0, 39.0, 50.0, 70.0, 88.0] | [60.0, 70.0, 80.0, 87.0, 94.0, 110.0, 150.0, 216.0]
HV 125A | HV 125A | 125 | 0 | [10.0, 1.82, 0.344, 0.1, 0.0467, 0.0269, 0.01] | [10.0, 2.478, 0.426, 0.1, 0.0427, 0.0211, 0.01] | 0 | [375.0, 500.0, 700.0, 925.0, 1200.0, 1500.0, 2341.0] | [750.0, 1000.0, 1500.0, 2200.0, 3000.0, 4000.0, 5765.0]
HV 160A | HV 160A | 160 | 0 | [10.0, 4.15, 1.03, 0.198, 0.1, 0.051, 0.0172, 0.01] | [10.0, 2.3, 0.734, 0.274, 0.1, 0.046, 0.0177, 0.01] | 0 | [480.0, 550.0, 700.0, 1000.0, 1260.0, 1600.0, 2500.0, 3227.0] | [960.0, 1300.0, 1700.0, 2200.0, 2996.0, 4000.0, 6000.0, 7946.0]
HV 16A | HV 16A | 16 | 0 | [10.0, 0.352, 0.164, 0.1, 0.0649, 0.0342, 0.01] | [10.0, 2.34, 0.722, 0.181, 0.1, 0.055, 0.0296, 0.01] | 0 | [48.0, 60.0, 65.0, 71.0, 80.0, 100.0, 162.0] | [96.0, 110.0, 125.0, 150.0, 168.0, 200.0, 250.0, 398.0]
HV 200A | HV 200A | 200 | 0 | [10.0, 4.267, 1.21, 0.403, 0.1, 0.058, 0.022, 0.01] | [10.0, 3.73, 1.654, 0.328, 0.1, 0.0531, 0.019, 0.01] | 0 | [600.0, 700.0, 900.0, 1150.0, 1665.0, 2000.0, 3000.0, 4313.0] | [1200.0, 1500.0, 1800.0, 2700.0, 3960.0, 5000.0, 7500.0, 10620.0]
HV 20A | HV 20A | 20 | 0 | [10.0, 1.3, 0.3, 0.155, 0.1, 0.0555, 0.023, 0.01] | [10.0, 1.3, 0.161, 0.1, 0.0611, 0.0399, 0.0141, 0.01] | 0 | [60.0, 70.0, 80.0, 87.0, 94.0, 110.0, 150.0, 216.0] | [120.0, 150.0, 200.0, 223.0, 260.0, 300.0, 450.0, 532.0]
HV 25A | HV 25A | 25 | 0 | [10.0, 2.512, 0.833, 0.299, 0.1, 0.0372, 0.0223, 0.01] | [10.0, 3.125, 0.597, 0.198, 0.1, 0.0378, 0.022, 0.01] | 0 | [75.0, 82.0, 90.0, 100.0, 124.0, 170.0, 200.0, 289.0] | [150.0, 170.0, 210.0, 250.0, 294.0, 400.0, 500.0, 711.0]
HV 31.5A | HV 31.5A | 31.5 | 0 | [10.0, 2.34, 0.722, 0.181, 0.1, 0.055, 0.0296, 0.01] | [10.0, 2.84, 0.368, 0.164, 0.1, 0.0621, 0.0378, 0.0195, 0.01] | 0 | [95.0, 110.0, 125.0, 150.0, 165.0, 200.0, 250.0, 390.0] | [189.0, 220.0, 300.0, 350.0, 393.0, 450.0, 530.0, 700.0, 960.0]
HV 40A | HV 40A | 40 | 0 | [10.0, 1.3, 0.161, 0.1, 0.0611, 0.0399, 0.0141, 0.01] | [10.0, 2.05, 0.369, 0.198, 0.1, 0.051, 0.0298, 0.01] | 0 | [120.0, 150.0, 200.0, 223.0, 260.0, 300.0, 450.0, 532.0] | [240.0, 300.0, 400.0, 450.0, 530.0, 650.0, 800.0, 1311.0]
HV 50A | HV 50A | 50 | 0 | [10.0, 3.215, 0.597, 0.198, 0.1, 0.0378, 0.022, 0.01] | [10.0, 3.64, 0.854, 0.281, 0.1, 0.0531, 0.022, 0.01] | 0 | [150.0, 170.0, 210.0, 250.0, 294.0, 400.0, 500.0, 711.0] | [300.0, 350.0, 450.0, 550.0, 700.0, 850.0, 1200.0, 1752.0]
HV 6.3A | HV 6.3A | 6.3 | 0 | [10.0, 1.39, 0.344, 0.168, 0.1, 0.056, 0.0263, 0.01] | [10.0, 1.711, 0.516, 0.198, 0.1, 0.0634, 0.0303, 0.01] | 0 | [19.0, 19.5, 20.4, 20.8, 22.0, 25.0, 32.0, 48.0] | [38.0, 40.0, 43.0, 48.0, 53.0, 60.0, 75.0, 118.0]
HV 63A | HV 63A | 63 | 0 | [10.0, 2.84, 0.368, 0.164, 0.1, 0.0621, 0.0378, 0.0195, 0.01] | [10.0, 1.82, 0.344, 0.1, 0.0467, 0.0269, 0.01] | 0 | [189.0, 220.0, 300.0, 350.0, 393.0, 450.0, 530.0, 700.0, 961.0] | [378.0, 500.0, 700.0, 934.0, 1200.0, 1500.0, 2366.0]
HV 80A | HV 80A | 80 | 0 | [10.0, 2.05, 0.369, 0.198, 0.1, 0.051, 0.0298, 0.01] | [10.0, 4.15, 1.03, 0.198, 0.1, 0.051, 0.0172, 0.01] | 0 | [240.0, 300.0, 400.0, 450.0, 530.0, 650.0, 800.0, 1311.0] | [480.0, 550.0, 700.0, 1000.0, 1260.0, 1600.0, 2500.0, 3227.0]
Siemens NH-1-100 | Siemens NH-1-100 | 100 | [5400.0, 2000.0, 400.0, 20.0, 1.0, 0.2, 0.012, 0.004] | 0 | 0 | [150.0, 190.0, 250.0, 430.0, 900.0, 1250.0, 2700.0, 3600.0] | 0 | 0
Siemens NH-1-125 | Siemens NH-1-125 | 125 | [4800.0, 120.0, 7.0, 0.1, 0.004] | 0 | 0 | [180.0, 400.0, 740.0, 2000.0, 4250.0] | 0 | 0
Siemens NH-1-16 | Siemens NH-1-16 | 16 | [4000.0, 400.0, 2.0, 0.1, 0.04, 0.01] | 0 | 0 | [26.0, 35.0, 75.0, 150.0, 200.0, 300.0] | 0 | 0
Siemens NH-1-160 | Siemens NH-1-160 | 160 | [4800.0, 120.0, 7.0, 0.1, 0.004] | 0 | 0 | [210.0, 500.0, 900.0, 2300.0, 5000.0] | 0 | 0
Siemens NH-1-25 | Siemens NH-1-25 | 25 | [4000.0, 1000.0, 10.0, 0.2, 0.02, 0.01] | 0 | 0 | [40.0, 50.0, 100.0, 210.0, 400.0, 500.0] | 0 | 0
Siemens NH-1-50 | Siemens NH-1-50 | 50 | [4000.0, 40.0, 4.0, 1.0, 0.02, 0.01] | 0 | 0 | [86.0, 200.0, 300.0, 400.0, 1000.0, 1280.0] | 0 | 0
Siemens NH-1-63 | Siemens NH-1-63 | 63 | [4000.0, 100.0, 10.0, 2.0, 0.04, 0.01] | 0 | 0 | [100.0, 200.0, 300.0, 400.0, 1000.0, 1500.0] | 0 | 0
Siemens NH-1-80 | Siemens NH-1-80 | 80 | [4800.0, 120.0, 7.0, 0.1, 0.01] | 0 | 0 | [150.58, 250.0, 450.0, 1150.0, 2470.0] | 0 | 0
Siemens NH-2-1000 | Siemens NH-2-1000 | 1000 | [4800.0, 120.0, 7.0, 0.1, 0.004] | 0 | 0 | [1900.0, 3500.0, 8400.0, 24000.0, 52000.0] | 0 | 0
Siemens NH-2-200 | Siemens NH-2-200 | 200 | [4800.0, 120.0, 7.0, 0.1, 0.004] | 0 | 0 | [280.0, 650.0, 1200.0, 3000.0, 7000.0] | 0 | 0
Siemens NH-2-224 | Siemens NH-2-224 | 224 | [4800.0, 120.0, 7.0, 0.2, 0.04, 0.004] | 0 | 0 | [400.0, 750.0, 1453.0, 3025.0, 4315.0, 7600.0] | 0 | 0
Siemens NH-2-250 | Siemens NH-2-250 | 250 | [4800.0, 120.0, 7.0, 0.1, 0.004] | 0 | 0 | [450.0, 800.0, 1650.0, 4000.0, 8500.0] | 0 | 0
Siemens NH-2-315 | Siemens NH-2-315 | 315 | [4800.0, 120.0, 7.0, 0.1, 0.004] | 0 | 0 | [550.0, 920.0, 1900.0, 5000.0, 11000.0] | 0 | 0
Siemens NH-2-355 | Siemens NH-2-355 | 355 | [4800.0, 120.0, 6.0, 0.1, 0.004] | 0 | 0 | [650.0, 1116.27, 2350.0, 5840.0, 12790.0] | 0 | 0
Siemens NH-2-400 | Siemens NH-2-400 | 400 | [4800.0, 120.0, 7.0, 0.1, 0.004] | 0 | 0 | [720.0, 1350.0, 2800.0, 6500.0, 15000.0] | 0 | 0
Siemens NH-2-425 | Siemens NH-2-425 | 425 | [4800.0, 120.0, 7.0, 0.1, 0.004] | 0 | 0 | [850.0, 1500.0, 3050.0, 7500.0, 16500.0] | 0 | 0
Siemens NH-2-630 | Siemens NH-2-630 | 630 | [4800.0, 120.0, 7.0, 0.1, 0.004] | 0 | 0 | [1200.0, 2000.0, 4800.0, 12000.0, 26000.0] | 0 | 0

## dtypes
| element | column | dtype
0 | bus | name | object
1 | bus | vn_kv | float64
2 | bus | type | object
3 | bus | zone | object
4 | bus | in_service | bool
5 | load | name | object
6 | load | bus | uint32
7 | load | p_mw | float64
8 | load | q_mvar | float64
9 | load | const_z_percent | float64
10 | load | const_i_percent | float64
11 | load | sn_mva | float64
12 | load | scaling | float64
13 | load | in_service | bool
14 | load | type | object
15 | ext_grid | name | object
16 | ext_grid | bus | uint32
17 | ext_grid | vm_pu | float64
18 | ext_grid | va_degree | float64
19 | ext_grid | slack_weight | float64
20 | ext_grid | in_service | bool
21 | line | name | object
22 | line | std_type | object
23 | line | from_bus | uint32
24 | line | to_bus | uint32
25 | line | length_km | float64
26 | line | r_ohm_per_km | float64
27 | line | x_ohm_per_km | float64
28 | line | c_nf_per_km | float64
29 | line | g_us_per_km | float64
30 | line | max_i_ka | float64
31 | line | df | float64
32 | line | parallel | uint32
33 | line | type | object
34 | line | in_service | bool
35 | trafo | name | object
36 | trafo | std_type | object
37 | trafo | hv_bus | uint32
38 | trafo | lv_bus | uint32
39 | trafo | sn_mva | float64
40 | trafo | vn_hv_kv | float64
41 | trafo | vn_lv_kv | float64
42 | trafo | vk_percent | float64
43 | trafo | vkr_percent | float64
44 | trafo | pfe_kw | float64
45 | trafo | i0_percent | float64
46 | trafo | shift_degree | float64
47 | trafo | tap_side | object
48 | trafo | tap_neutral | int32
49 | trafo | tap_min | int32
50 | trafo | tap_max | int32
51 | trafo | tap_step_percent | float64
52 | trafo | tap_step_degree | float64
53 | trafo | tap_pos | int32
54 | trafo | tap_phase_shifter | bool
55 | trafo | parallel | uint32
56 | trafo | df | float64
57 | trafo | in_service | bool
58 | line_geodata | coords | object
59 | bus_geodata | x | float64
60 | bus_geodata | y | float64
61 | bus_geodata | coords | object

## parameters
| version | format_version | converged | OPF_converged | name | f_hz | sn_mva
0 | 2.14.6 | 2.14.0 | FALSE | FALSE |  | 50 | 1