## bus
| name | vn_kv | type | zone | in_service
0 | bus_LV_5402-16_0_3_node_0 | 0.4 | n |  | TRUE
1 | bus_LV_5402-16_0_3_node_1 | 0.4 | n |  | TRUE
2 | bus_LV_5402-16_0_3_node_2 | 0.4 | n |  | TRUE
3 | bus_LV_5402-16_0_3_node_3 | 0.4 | n |  | TRUE
4 | bus_LV_5402-16_0_3_node_4 | 0.4 | n |  | TRUE
5 | bus_LV_5402-16_0_3_node_6 | 0.4 | n |  | TRUE
6 | bus_LV_5402-16_0_3_node_14 | 0.4 | n |  | TRUE
7 | bus_LV_5402-16_0_3_node_5 | 0.4 | n |  | TRUE
8 | bus_LV_5402-16_0_3_node_132 | 0.4 | n |  | TRUE
9 | bus_LV_5402-16_0_3_node_12 | 0.4 | n |  | TRUE
10 | bus_LV_5402-16_0_3_node_164 | 0.4 | n |  | TRUE
11 | bus_LV_5402-16_0_3_node_131 | 0.4 | n |  | TRUE
12 | bus_LV_5402-16_0_3_node_13 | 0.4 | n |  | TRUE
13 | bus_LV_5402-16_0_3_node_7 | 0.4 | n |  | TRUE
14 | bus_LV_5402-16_0_3_node_9 | 0.4 | n |  | TRUE
15 | bus_LV_5402-16_0_3_node_8 | 0.4 | n |  | TRUE
16 | bus_LV_5402-16_0_3_node_10 | 0.4 | n |  | TRUE
17 | bus_LV_5402-16_0_3_node_11 | 0.4 | n |  | TRUE
18 | bus_LV_5402-16_0_3_node_68 | 0.4 | n |  | TRUE
19 | bus_LV_5402-16_0_3_node_128 | 0.4 | n |  | TRUE
20 | bus_LV_5402-16_0_3_node_69 | 0.4 | n |  | TRUE
21 | bus_LV_5402-16_0_3_node_70 | 0.4 | n |  | TRUE
22 | bus_LV_5402-16_0_3_node_151 | 0.4 | n |  | TRUE
23 | bus_LV_5402-16_0_3_node_126 | 0.4 | n |  | TRUE
24 | bus_LV_5402-16_0_3_node_15 | 0.4 | n |  | TRUE
25 | bus_LV_5402-16_0_3_node_16 | 0.4 | n |  | TRUE
26 | bus_LV_5402-16_0_3_node_138 | 0.4 | n |  | TRUE
27 | bus_LV_5402-16_0_3_node_152 | 0.4 | n |  | TRUE
28 | bus_LV_5402-16_0_3_node_139 | 0.4 | n |  | TRUE
29 | bus_LV_5402-16_0_3_node_153 | 0.4 | n |  | TRUE
30 | bus_LV_5402-16_0_3_node_17 | 0.4 | n |  | TRUE
31 | bus_LV_5402-16_0_3_node_18 | 0.4 | n |  | TRUE
32 | bus_LV_5402-16_0_3_node_19 | 0.4 | n |  | TRUE
33 | bus_LV_5402-16_0_3_node_20 | 0.4 | n |  | TRUE
34 | bus_LV_5402-16_0_3_node_29 | 0.4 | n |  | TRUE
35 | bus_LV_5402-16_0_3_node_26 | 0.4 | n |  | TRUE
36 | bus_LV_5402-16_0_3_node_33 | 0.4 | n |  | TRUE
37 | bus_LV_5402-16_0_3_node_30 | 0.4 | n |  | TRUE
38 | bus_LV_5402-16_0_3_node_27 | 0.4 | n |  | TRUE
39 | bus_LV_5402-16_0_3_node_21 | 0.4 | n |  | TRUE
40 | bus_LV_5402-16_0_3_node_22 | 0.4 | n |  | TRUE
41 | bus_LV_5402-16_0_3_node_23 | 0.4 | n |  | TRUE
42 | bus_LV_5402-16_0_3_node_24 | 0.4 | n |  | TRUE
43 | bus_LV_5402-16_0_3_node_25 | 0.4 | n |  | TRUE
44 | bus_LV_5402-16_0_3_node_37 | 0.4 | n |  | TRUE
45 | bus_LV_5402-16_0_3_node_38 | 0.4 | n |  | TRUE
46 | bus_LV_5402-16_0_3_node_36 | 0.4 | n |  | TRUE
47 | bus_LV_5402-16_0_3_node_46 | 0.4 | n |  | TRUE
48 | bus_LV_5402-16_0_3_node_42 | 0.4 | n |  | TRUE
49 | bus_LV_5402-16_0_3_node_172 | 0.4 | n |  | TRUE
50 | bus_LV_5402-16_0_3_node_166 | 0.4 | n |  | TRUE
51 | bus_LV_5402-16_0_3_node_129 | 0.4 | n |  | TRUE
52 | bus_LV_5402-16_0_3_node_40 | 0.4 | n |  | TRUE
53 | bus_LV_5402-16_0_3_node_34 | 0.4 | n |  | TRUE
54 | bus_LV_5402-16_0_3_node_31 | 0.4 | n |  | TRUE
55 | bus_LV_5402-16_0_3_node_32 | 0.4 | n |  | TRUE
56 | bus_LV_5402-16_0_3_node_53 | 0.4 | n |  | TRUE
57 | bus_LV_5402-16_0_3_node_54 | 0.4 | n |  | TRUE
58 | bus_LV_5402-16_0_3_node_52 | 0.4 | n |  | TRUE
59 | bus_LV_5402-16_0_3_node_35 | 0.4 | n |  | TRUE
60 | bus_LV_5402-16_0_3_node_48 | 0.4 | n |  | TRUE
61 | bus_LV_5402-16_0_3_node_49 | 0.4 | n |  | TRUE
62 | bus_LV_5402-16_0_3_node_47 | 0.4 | n |  | TRUE
63 | bus_LV_5402-16_0_3_node_157 | 0.4 | n |  | TRUE
64 | bus_LV_5402-16_0_3_node_65 | 0.4 | n |  | TRUE
65 | bus_LV_5402-16_0_3_node_150 | 0.4 | n |  | TRUE
66 | bus_LV_5402-16_0_3_node_45 | 0.4 | n |  | TRUE
67 | bus_LV_5402-16_0_3_node_154 | 0.4 | n |  | TRUE
68 | bus_LV_5402-16_0_3_node_127 | 0.4 | n |  | TRUE
69 | bus_LV_5402-16_0_3_node_39 | 0.4 | n |  | TRUE
70 | bus_LV_5402-16_0_3_node_41 | 0.4 | n |  | TRUE
71 | bus_LV_5402-16_0_3_node_43 | 0.4 | n |  | TRUE
72 | bus_LV_5402-16_0_3_node_44 | 0.4 | n |  | TRUE
73 | bus_LV_5402-16_0_3_node_50 | 0.4 | n |  | TRUE
74 | bus_LV_5402-16_0_3_node_173 | 0.4 | n |  | TRUE
75 | bus_LV_5402-16_0_3_node_51 | 0.4 | n |  | TRUE
76 | bus_LV_5402-16_0_3_node_80 | 0.4 | n |  | TRUE
77 | bus_LV_5402-16_0_3_node_62 | 0.4 | n |  | TRUE
78 | bus_LV_5402-16_0_3_node_61 | 0.4 | n |  | TRUE
79 | bus_LV_5402-16_0_3_node_63 | 0.4 | n |  | TRUE
80 | bus_LV_5402-16_0_3_node_64 | 0.4 | n |  | TRUE
81 | bus_LV_5402-16_0_3_node_66 | 0.4 | n |  | TRUE
82 | bus_LV_5402-16_0_3_node_67 | 0.4 | n |  | TRUE
83 | bus_LV_5402-16_0_3_node_72 | 0.4 | n |  | TRUE
84 | bus_LV_5402-16_0_3_node_76 | 0.4 | n |  | TRUE
85 | bus_LV_5402-16_0_3_node_71 | 0.4 | n |  | TRUE
86 | bus_LV_5402-16_0_3_node_77 | 0.4 | n |  | TRUE
87 | bus_LV_5402-16_0_3_node_73 | 0.4 | n |  | TRUE
88 | bus_LV_5402-16_0_3_node_74 | 0.4 | n |  | TRUE
89 | bus_LV_5402-16_0_3_node_75 | 0.4 | n |  | TRUE
90 | bus_LV_5402-16_0_3_node_78 | 0.4 | n |  | TRUE
91 | bus_LV_5402-16_0_3_node_158 | 0.4 | n |  | TRUE
92 | bus_LV_5402-16_0_3_node_119 | 0.4 | n |  | TRUE
93 | bus_LV_5402-16_0_3_node_120 | 0.4 | n |  | TRUE
94 | bus_LV_5402-16_0_3_node_121 | 0.4 | n |  | TRUE
95 | bus_LV_5402-16_0_3_node_144 | 0.4 | n |  | TRUE
96 | bus_LV_5402-16_0_3_node_122 | 0.4 | n |  | TRUE
97 | bus_LV_5402-16_0_3_node_123 | 0.4 | n |  | TRUE
98 | bus_LV_5402-16_0_3_node_145 | 0.4 | n |  | TRUE
99 | bus_LV_5402-16_0_3_node_146 | 0.4 | n |  | TRUE
100 | bus_LV_5402-16_0_3_node_141 | 0.4 | n |  | TRUE
101 | bus_LV_5402-16_0_3_node_130 | 0.4 | n |  | TRUE
102 | bus_LV_5402-16_0_3_node_142 | 0.4 | n |  | TRUE
103 | bus_LV_5402-16_0_3_node_125 | 0.4 | n |  | TRUE
104 | bus_LV_5402-16_0_3_node_140 | 0.4 | n |  | TRUE
105 | bus_LV_5402-16_0_3_node_155 | 0.4 | n |  | TRUE
106 | bus_LV_5402-16_0_3_node_133 | 0.4 | n |  | TRUE
107 | bus_LV_5402-16_0_3_node_137 | 0.4 | n |  | TRUE
108 | bus_LV_5402-16_0_3_node_149 | 0.4 | n |  | TRUE
109 | bus_LV_5402-16_0_3_node_135 | 0.4 | n |  | TRUE
110 | bus_LV_5402-16_0_3_node_134 | 0.4 | n |  | TRUE
111 | bus_LV_5402-16_0_3_node_136 | 0.4 | n |  | TRUE
112 | bus_LV_5402-16_0_3_node_163 | 0.4 | n |  | TRUE
113 | bus_LV_5402-16_0_3_node_162 | 0.4 | n |  | TRUE
114 | bus_LV_5402-16_0_3_node_143 | 0.4 | n |  | TRUE
115 | bus_LV_5402-16_0_3_node_165 | 0.4 | n |  | TRUE
116 | bus_LV_5402-16_0_3_node_148 | 0.4 | n |  | TRUE
117 | bus_LV_5402-16_0_3_node_159 | 0.4 | n |  | TRUE
118 | bus_LV_5402-16_0_3_node_160 | 0.4 | n |  | TRUE
119 | bus_LV_5402-16_0_3_node_156 | 0.4 | n |  | TRUE
120 | bus_LV_5402-16_0_3_node_161 | 0.4 | n |  | TRUE
121 | bus_MV_190_0_node_228 | 20 | n |  | TRUE

## load
| name | bus | p_mw | q_mvar | const_z_percent | const_i_percent | sn_mva | scaling | in_service | type
0 | LV_5402-16_0_3_load_0 | 0 | 0.0012644 | 0.00031689 | 0 | 0 |  | 1 | TRUE | wye
1 | LV_5402-16_0_3_load_1 | 1 | 0.0015518 | 0.00038891 | 0 | 0 |  | 1 | TRUE | wye
2 | LV_5402-16_0_3_load_3 | 3 | 0.00097384 | 0.00024407 | 0 | 0 |  | 1 | TRUE | wye
3 | LV_5402-16_0_3_load_4 | 4 | 0.0018742 | 0.00046971 | 0 | 0 |  | 1 | TRUE | wye
4 | LV_5402-16_0_3_load_6 | 5 | 0.0016499 | 0.00041351 | 0 | 0 |  | 1 | TRUE | wye
5 | LV_5402-16_0_3_load_14 | 6 | 0.00083871 | 0.0002102 | 0 | 0 |  | 1 | TRUE | wye
6 | LV_5402-16_0_3_load_5 | 7 | 0.00042996 | 0.00010776 | 0 | 0 |  | 1 | TRUE | wye
7 | LV_5402-16_0_3_load_132 | 8 | 0.00095053 | 0.00023823 | 0 | 0 |  | 1 | TRUE | wye
8 | LV_5402-16_0_3_load_12 | 9 | 0.0010478 | 0.0002626 | 0 | 0 |  | 1 | TRUE | wye
9 | LV_5402-16_0_3_load_164 | 10 | 0.0012579 | 0.00031525 | 0 | 0 |  | 1 | TRUE | wye
10 | LV_5402-16_0_3_load_7 | 13 | 0.0017384 | 0.00043568 | 0 | 0 |  | 1 | TRUE | wye
11 | LV_5402-16_0_3_load_9 | 14 | 0.0012596 | 0.00031568 | 0 | 0 |  | 1 | TRUE | wye
12 | LV_5402-16_0_3_load_8 | 15 | 0.0010062 | 0.00025218 | 0 | 0 |  | 1 | TRUE | wye
13 | LV_5402-16_0_3_load_10 | 16 | 0.0010228 | 0.00025635 | 0 | 0 |  | 1 | TRUE | wye
14 | LV_5402-16_0_3_load_11 | 17 | 0.0014491 | 0.00036319 | 0 | 0 |  | 1 | TRUE | wye
15 | LV_5402-16_0_3_load_70 | 21 | 0.00052331 | 0.00013115 | 0 | 0 |  | 1 | TRUE | wye
16 | LV_5402-16_0_3_load_151 | 22 | 0.0011218 | 0.00028116 | 0 | 0 |  | 1 | TRUE | wye
17 | LV_5402-16_0_3_load_126 | 23 | 0.0010064 | 0.00025224 | 0 | 0 |  | 1 | TRUE | wye
18 | LV_5402-16_0_3_load_15 | 24 | 0.0017647 | 0.00044227 | 0 | 0 |  | 1 | TRUE | wye
19 | LV_5402-16_0_3_load_16 | 25 | 0.0018135 | 0.00045452 | 0 | 0 |  | 1 | TRUE | wye
20 | LV_5402-16_0_3_load_138 | 26 | 0.0016604 | 0.00041613 | 0 | 0 |  | 1 | TRUE | wye
21 | LV_5402-16_0_3_load_152 | 27 | 0.0012401 | 0.00031079 | 0 | 0 |  | 1 | TRUE | wye
22 | LV_5402-16_0_3_load_139 | 28 | 0.00098876 | 0.00024781 | 0 | 0 |  | 1 | TRUE | wye
23 | LV_5402-16_0_3_load_17 | 30 | 0.00038353 | 9.6121e-05 | 0 | 0 |  | 1 | TRUE | wye
24 | LV_5402-16_0_3_load_20 | 33 | 0.00014709 | 3.6865e-05 | 0 | 0 |  | 1 | TRUE | wye
25 | LV_5402-16_0_3_load_26 | 35 | 0.00034691 | 8.6945e-05 | 0 | 0 |  | 1 | TRUE | wye
26 | LV_5402-16_0_3_load_33 | 36 | 0.00016005 | 4.0112e-05 | 0 | 0 |  | 1 | TRUE | wye
27 | LV_5402-16_0_3_load_30 | 37 | 0.00025236 | 6.3246e-05 | 0 | 0 |  | 1 | TRUE | wye
28 | LV_5402-16_0_3_load_27 | 38 | 0.00020991 | 5.2609e-05 | 0 | 0 |  | 1 | TRUE | wye
29 | LV_5402-16_0_3_load_21 | 39 | 0.00065286 | 0.00016362 | 0 | 0 |  | 1 | TRUE | wye
30 | LV_5402-16_0_3_load_22 | 40 | 0.0014641 | 0.00036693 | 0 | 0 |  | 1 | TRUE | wye
31 | LV_5402-16_0_3_load_36 | 46 | 0.0011296 | 0.0002831 | 0 | 0 |  | 1 | TRUE | wye
32 | LV_5402-16_0_3_load_46 | 47 | 0.00067774 | 0.00016986 | 0 | 0 |  | 1 | TRUE | wye
33 | LV_5402-16_0_3_load_42 | 48 | 0.00031415 | 7.8733e-05 | 0 | 0 |  | 1 | TRUE | wye
34 | LV_5402-16_0_3_load_172 | 49 | 0.00098988 | 0.00024809 | 0 | 0 |  | 1 | TRUE | wye
35 | LV_5402-16_0_3_load_166 | 50 | 0.001087 | 0.00027242 | 0 | 0 |  | 1 | TRUE | wye
36 | LV_5402-16_0_3_load_34 | 53 | 0.00030444 | 7.6299e-05 | 0 | 0 |  | 1 | TRUE | wye
37 | LV_5402-16_0_3_load_31 | 54 | 0.0001404 | 3.5189e-05 | 0 | 0 |  | 1 | TRUE | wye
38 | LV_5402-16_0_3_load_53 | 56 | 0.00018146 | 4.5479e-05 | 0 | 0 |  | 1 | TRUE | wye
39 | LV_5402-16_0_3_load_54 | 57 | 0.00066998 | 0.00016791 | 0 | 0 |  | 1 | TRUE | wye
40 | LV_5402-16_0_3_load_157 | 63 | 0.0012935 | 0.00032418 | 0 | 0 |  | 1 | TRUE | wye
41 | LV_5402-16_0_3_load_65 | 64 | 0.001474 | 0.00036941 | 0 | 0 |  | 1 | TRUE | wye
42 | LV_5402-16_0_3_load_150 | 65 | 0.0010232 | 0.00025644 | 0 | 0 |  | 1 | TRUE | wye
43 | LV_5402-16_0_3_load_154 | 67 | 0.00050792 | 0.0001273 | 0 | 0 |  | 1 | TRUE | wye
44 | LV_5402-16_0_3_load_127 | 68 | 0.0011929 | 0.00029897 | 0 | 0 |  | 1 | TRUE | wye
45 | LV_5402-16_0_3_load_39 | 69 | 0.00085403 | 0.00021404 | 0 | 0 |  | 1 | TRUE | wye
46 | LV_5402-16_0_3_load_43 | 71 | 0.00035107 | 8.7987e-05 | 0 | 0 |  | 1 | TRUE | wye
47 | LV_5402-16_0_3_load_44 | 72 | 0.00063846 | 0.00016001 | 0 | 0 |  | 1 | TRUE | wye
48 | LV_5402-16_0_3_load_173 | 74 | 0.00061049 | 0.000153 | 0 | 0 |  | 1 | TRUE | wye
49 | LV_5402-16_0_3_load_51 | 75 | 0.0011233 | 0.00028153 | 0 | 0 |  | 1 | TRUE | wye
50 | LV_5402-16_0_3_load_61 | 78 | 0.00032946 | 8.2571e-05 | 0 | 0 |  | 1 | TRUE | wye
51 | LV_5402-16_0_3_load_64 | 80 | 0.0025728 | 0.0006448 | 0 | 0 |  | 1 | TRUE | wye
52 | LV_5402-16_0_3_load_66 | 81 | 0.00022833 | 5.7224e-05 | 0 | 0 |  | 1 | TRUE | wye
53 | LV_5402-16_0_3_load_67 | 82 | 0.00046907 | 0.00011756 | 0 | 0 |  | 1 | TRUE | wye
54 | LV_5402-16_0_3_load_72 | 83 | 0.00054572 | 0.00013677 | 0 | 0 |  | 1 | TRUE | wye
55 | LV_5402-16_0_3_load_71 | 85 | 0.0010017 | 0.00025105 | 0 | 0 |  | 1 | TRUE | wye
56 | LV_5402-16_0_3_load_74 | 88 | 0.00040998 | 0.00010275 | 0 | 0 |  | 1 | TRUE | wye
57 | LV_5402-16_0_3_load_75 | 89 | 0.00097767 | 0.00024503 | 0 | 0 |  | 1 | TRUE | wye
58 | LV_5402-16_0_3_load_78 | 90 | 0.0011082 | 0.00027774 | 0 | 0 |  | 1 | TRUE | wye
59 | LV_5402-16_0_3_load_158 | 91 | 0.003977 | 0.00099673 | 0 | 0 |  | 1 | TRUE | wye
60 | LV_5402-16_0_3_load_119 | 92 | 0.00080743 | 0.00020236 | 0 | 0 |  | 1 | TRUE | wye
61 | LV_5402-16_0_3_load_120 | 93 | 0.0010318 | 0.0002586 | 0 | 0 |  | 1 | TRUE | wye
62 | LV_5402-16_0_3_load_144 | 95 | 0.00092285 | 0.00023129 | 0 | 0 |  | 1 | TRUE | wye
63 | LV_5402-16_0_3_load_122 | 96 | 0.00042595 | 0.00010675 | 0 | 0 |  | 1 | TRUE | wye
64 | LV_5402-16_0_3_load_123 | 97 | 0.00049165 | 0.00012322 | 0 | 0 |  | 1 | TRUE | wye
65 | LV_5402-16_0_3_load_145 | 98 | 0.00035974 | 9.016e-05 | 0 | 0 |  | 1 | TRUE | wye
66 | LV_5402-16_0_3_load_146 | 99 | 0.001053 | 0.00026391 | 0 | 0 |  | 1 | TRUE | wye
67 | LV_5402-16_0_3_load_141 | 100 | 0.00041238 | 0.00010335 | 0 | 0 |  | 1 | TRUE | wye
68 | LV_5402-16_0_3_load_130 | 101 | 0.00046036 | 0.00011538 | 0 | 0 |  | 1 | TRUE | wye
69 | LV_5402-16_0_3_load_125 | 103 | 0.00099843 | 0.00025023 | 0 | 0 |  | 1 | TRUE | wye
70 | LV_5402-16_0_3_load_140 | 104 | 0.00070702 | 0.0001772 | 0 | 0 |  | 1 | TRUE | wye
71 | LV_5402-16_0_3_load_133 | 106 | 0.00044766 | 0.00011219 | 0 | 0 |  | 1 | TRUE | wye
72 | LV_5402-16_0_3_load_137 | 107 | 0.00045568 | 0.0001142 | 0 | 0 |  | 1 | TRUE | wye
73 | LV_5402-16_0_3_load_134 | 110 | 0.0011148 | 0.0002794 | 0 | 0 |  | 1 | TRUE | wye
74 | LV_5402-16_0_3_load_136 | 111 | 0.00050578 | 0.00012676 | 0 | 0 |  | 1 | TRUE | wye
75 | LV_5402-16_0_3_load_163 | 112 | 0.00058272 | 0.00014604 | 0 | 0 |  | 1 | TRUE | wye
76 | LV_5402-16_0_3_load_162 | 113 | 0.00049015 | 0.00012284 | 0 | 0 |  | 1 | TRUE | wye
77 | LV_5402-16_0_3_load_165 | 115 | 0.00050763 | 0.00012722 | 0 | 0 |  | 1 | TRUE | wye
78 | LV_5402-16_0_3_load_148 | 116 | 0.0014996 | 0.00037584 | 0 | 0 |  | 1 | TRUE | wye
79 | LV_5402-16_0_3_load_159 | 117 | 0.00066116 | 0.0001657 | 0 | 0 |  | 1 | TRUE | wye
80 | LV_5402-16_0_3_load_160 | 118 | 0.00085826 | 0.0002151 | 0 | 0 |  | 1 | TRUE | wye
81 | LV_5402-16_0_3_load_161 | 120 | 0.00065357 | 0.0001638 | 0 | 0 |  | 1 | TRUE | wye

## ext_grid
| name | bus | vm_pu | va_degree | slack_weight | in_service
0 |  | 19 | 1 | 0 | 1 | TRUE

## line
| name | std_type | from_bus | to_bus | length_km | r_ohm_per_km | x_ohm_per_km | c_nf_per_km | g_us_per_km | max_i_ka | df | parallel | type | in_service
0 | LV_5402-16_0_3_line_0 | NAYY 4x150 SE | 0 | 1 | 0.027573 | 0.208 | 0.08 | 261 | 0 | 0.27 | 1 | 1 | cs | TRUE
1 | LV_5402-16_0_3_line_1 | NAYY 4x150 SE | 0 | 2 | 0.061305 | 0.208 | 0.08 | 261 | 0 | 0.27 | 1 | 1 | cs | TRUE
2 | LV_5402-16_0_3_line_2 | NAYY 4x150 SE | 1 | 3 | 0.016265 | 0.208 | 0.08 | 261 | 0 | 0.27 | 1 | 1 | cs | TRUE
3 | LV_5402-16_0_3_line_3 | NAYY 4x150 SE | 2 | 4 | 0.076712 | 0.208 | 0.08 | 261 | 0 | 0.27 | 1 | 1 | cs | TRUE
4 | LV_5402-16_0_3_line_4 | NAYY 4x150 SE | 3 | 5 | 0.001684 | 0.208 | 0.08 | 261 | 0 | 0.27 | 1 | 1 | cs | TRUE
5 | LV_5402-16_0_3_line_5 | NAYY 4x150 SE | 4 | 6 | 0.022075 | 0.208 | 0.08 | 261 | 0 | 0.27 | 1 | 1 | cs | TRUE
6 | LV_5402-16_0_3_line_6 | NAYY 4x150 SE | 5 | 9 | 0.0082511 | 0.208 | 0.08 | 261 | 0 | 0.27 | 1 | 1 | cs | TRUE
7 | LV_5402-16_0_3_line_7 | NAYY 4x150 SE | 7 | 8 | 0.022834 | 0.208 | 0.08 | 261 | 0 | 0.27 | 1 | 1 | cs | TRUE
8 | LV_5402-16_0_3_line_8 | NAYY 4x150 SE | 8 | 10 | 0.19949 | 0.208 | 0.08 | 261 | 0 | 0.27 | 1 | 1 | cs | TRUE
9 | LV_5402-16_0_3_line_9 | NAYY 4x150 SE | 8 | 11 | 0.069464 | 0.208 | 0.08 | 261 | 0 | 0.27 | 1 | 1 | cs | TRUE
10 | LV_5402-16_0_3_line_10 | NAYY 4x150 SE | 9 | 12 | 0.018831 | 0.208 | 0.08 | 261 | 0 | 0.27 | 1 | 1 | cs | TRUE
11 | LV_5402-16_0_3_line_11 | NAYY 4x150 SE | 10 | 108 | 0.26664 | 0.208 | 0.08 | 261 | 0 | 0.27 | 1 | 1 | cs | TRUE
12 | LV_5402-16_0_3_line_12 | NAYY 4x150 SE | 11 | 106 | 0.0087838 | 0.208 | 0.08 | 261 | 0 | 0.27 | 1 | 1 | cs | TRUE
13 | LV_5402-16_0_3_line_13 | NAYY 4x150 SE | 11 | 101 | 0.0090857 | 0.208 | 0.08 | 261 | 0 | 0.27 | 1 | 1 | cs | TRUE
14 | LV_5402-16_0_3_line_14 | NAYY 4x150 SE | 12 | 24 | 0.024453 | 0.208 | 0.08 | 261 | 0 | 0.27 | 1 | 1 | cs | TRUE
15 | LV_5402-16_0_3_line_15 | NAYY 4x150 SE | 12 | 25 | 0.0074377 | 0.208 | 0.08 | 261 | 0 | 0.27 | 1 | 1 | cs | TRUE
16 | LV_5402-16_0_3_line_16 | NAYY 4x150 SE | 13 | 14 | 0.03326 | 0.208 | 0.08 | 261 | 0 | 0.27 | 1 | 1 | cs | TRUE
17 | LV_5402-16_0_3_line_17 | NAYY 4x150 SE | 14 | 17 | 0.016669 | 0.208 | 0.08 | 261 | 0 | 0.27 | 1 | 1 | cs | TRUE
18 | LV_5402-16_0_3_line_18 | NAYY 4x150 SE | 15 | 16 | 0.014923 | 0.208 | 0.08 | 261 | 0 | 0.27 | 1 | 1 | cs | TRUE
19 | LV_5402-16_0_3_line_19 | NAYY 4x150 SE | 16 | 18 | 0.052523 | 0.208 | 0.08 | 261 | 0 | 0.27 | 1 | 1 | cs | TRUE
20 | LV_5402-16_0_3_line_20 | NAYY 4x150 SE | 17 | 19 | 0.024887 | 0.208 | 0.08 | 261 | 0 | 0.27 | 1 | 1 | cs | TRUE
21 | LV_5402-16_0_3_line_21 | NAYY 4x150 SE | 18 | 20 | 0.049725 | 0.208 | 0.08 | 261 | 0 | 0.27 | 1 | 1 | cs | TRUE
22 | LV_5402-16_0_3_line_22 | NAYY 4x150 SE | 18 | 21 | 0.028674 | 0.208 | 0.08 | 261 | 0 | 0.27 | 1 | 1 | cs | TRUE
23 | LV_5402-16_0_3_line_23 | NAYY 4x150 SE | 19 | 22 | 0.01142 | 0.208 | 0.08 | 261 | 0 | 0.27 | 1 | 1 | cs | TRUE
24 | LV_5402-16_0_3_line_24 | NAYY 4x150 SE | 19 | 23 | 0.0016824 | 0.208 | 0.08 | 261 | 0 | 0.27 | 1 | 1 | cs | TRUE
25 | LV_5402-16_0_3_line_25 | NAYY 4x150 SE | 20 | 83 | 0.026907 | 0.208 | 0.08 | 261 | 0 | 0.27 | 1 | 1 | cs | TRUE
26 | LV_5402-16_0_3_line_26 | NAYY 4x150 SE | 21 | 84 | 0.019024 | 0.208 | 0.08 | 261 | 0 | 0.27 | 1 | 1 | cs | TRUE
27 | LV_5402-16_0_3_line_27 | NAYY 4x150 SE | 22 | 104 | 0.0089807 | 0.208 | 0.08 | 261 | 0 | 0.27 | 1 | 1 | cs | TRUE
28 | LV_5402-16_0_3_line_28 | NAYY 4x150 SE | 23 | 103 | 0.004296 | 0.208 | 0.08 | 261 | 0 | 0.27 | 1 | 1 | cs | TRUE
29 | LV_5402-16_0_3_line_29 | NAYY 4x150 SE | 24 | 26 | 0.006061 | 0.208 | 0.08 | 261 | 0 | 0.27 | 1 | 1 | cs | TRUE
30 | LV_5402-16_0_3_line_30 | NAYY 4x150 SE | 25 | 27 | 0.016629 | 0.208 | 0.08 | 261 | 0 | 0.27 | 1 | 1 | cs | TRUE
31 | LV_5402-16_0_3_line_31 | NAYY 4x150 SE | 26 | 28 | 0.0010043 | 0.208 | 0.08 | 261 | 0 | 0.27 | 1 | 1 | cs | TRUE
32 | LV_5402-16_0_3_line_32 | NAYY 4x150 SE | 27 | 29 | 0.009098 | 0.208 | 0.08 | 261 | 0 | 0.27 | 1 | 1 | cs | TRUE
33 | LV_5402-16_0_3_line_33 | NAYY 4x150 SE | 28 | 104 | 0.012789 | 0.208 | 0.08 | 261 | 0 | 0.27 | 1 | 1 | cs | TRUE
34 | LV_5402-16_0_3_line_34 | NAYY 4x150 SE | 29 | 117 | 0.0083191 | 0.208 | 0.08 | 261 | 0 | 0.27 | 1 | 1 | cs | TRUE
35 | LV_5402-16_0_3_line_35 | NAYY 4x150 SE | 29 | 118 | 0.0072699 | 0.208 | 0.08 | 261 | 0 | 0.27 | 1 | 1 | cs | TRUE
36 | LV_5402-16_0_3_line_36 | NAYY 4x150 SE | 30 | 31 | 0.088341 | 0.208 | 0.08 | 261 | 0 | 0.27 | 1 | 1 | cs | TRUE
37 | LV_5402-16_0_3_line_37 | NAYY 4x150 SE | 31 | 32 | 0.007471 | 0.208 | 0.08 | 261 | 0 | 0.27 | 1 | 1 | cs | TRUE
38 | LV_5402-16_0_3_line_38 | NAYY 4x150 SE | 31 | 33 | 0.039968 | 0.208 | 0.08 | 261 | 0 | 0.27 | 1 | 1 | cs | TRUE
39 | LV_5402-16_0_3_line_39 | NAYY 4x150 SE | 32 | 34 | 0.001002 | 0.208 | 0.08 | 261 | 0 | 0.27 | 1 | 1 | cs | TRUE
40 | LV_5402-16_0_3_line_40 | NAYY 4x150 SE | 32 | 35 | 0.0070803 | 0.208 | 0.08 | 261 | 0 | 0.27 | 1 | 1 | cs | TRUE
41 | LV_5402-16_0_3_line_41 | NAYY 4x150 SE | 34 | 36 | 0.01059 | 0.208 | 0.08 | 261 | 0 | 0.27 | 1 | 1 | cs | TRUE
42 | LV_5402-16_0_3_line_42 | NAYY 4x150 SE | 34 | 37 | 0.021615 | 0.208 | 0.08 | 261 | 0 | 0.27 | 1 | 1 | cs | TRUE
43 | LV_5402-16_0_3_line_43 | NAYY 4x150 SE | 35 | 38 | 0.046899 | 0.208 | 0.08 | 261 | 0 | 0.27 | 1 | 1 | cs | TRUE
44 | LV_5402-16_0_3_line_44 | NAYY 4x150 SE | 36 | 53 | 0.019962 | 0.208 | 0.08 | 261 | 0 | 0.27 | 1 | 1 | cs | TRUE
45 | LV_5402-16_0_3_line_45 | NAYY 4x150 SE | 37 | 54 | 0.026438 | 0.208 | 0.08 | 261 | 0 | 0.27 | 1 | 1 | cs | TRUE
46 | LV_5402-16_0_3_line_46 | NAYY 4x150 SE | 39 | 40 | 0.016187 | 0.208 | 0.08 | 261 | 0 | 0.27 | 1 | 1 | cs | TRUE
47 | LV_5402-16_0_3_line_47 | NAYY 4x150 SE | 39 | 41 | 0.035604 | 0.208 | 0.08 | 261 | 0 | 0.27 | 1 | 1 | cs | TRUE
48 | LV_5402-16_0_3_line_48 | NAYY 4x150 SE | 41 | 42 | 0.054371 | 0.208 | 0.08 | 261 | 0 | 0.27 | 1 | 1 | cs | TRUE
49 | LV_5402-16_0_3_line_49 | NAYY 4x150 SE | 41 | 43 | 0.003719 | 0.208 | 0.08 | 261 | 0 | 0.27 | 1 | 1 | cs | TRUE
50 | LV_5402-16_0_3_line_50 | NAYY 4x150 SE | 42 | 44 | 0.015407 | 0.208 | 0.08 | 261 | 0 | 0.27 | 1 | 1 | cs | TRUE
51 | LV_5402-16_0_3_line_51 | NAYY 4x150 SE | 42 | 45 | 0.021746 | 0.208 | 0.08 | 261 | 0 | 0.27 | 1 | 1 | cs | TRUE
52 | LV_5402-16_0_3_line_52 | NAYY 4x150 SE | 42 | 46 | 0.028172 | 0.208 | 0.08 | 261 | 0 | 0.27 | 1 | 1 | cs | TRUE
53 | LV_5402-16_0_3_line_53 | NAYY 4x150 SE | 43 | 47 | 0.042836 | 0.208 | 0.08 | 261 | 0 | 0.27 | 1 | 1 | cs | TRUE
54 | LV_5402-16_0_3_line_54 | NAYY 4x150 SE | 43 | 48 | 0.093964 | 0.208 | 0.08 | 261 | 0 | 0.27 | 1 | 1 | cs | TRUE
55 | LV_5402-16_0_3_line_55 | NAYY 4x150 SE | 44 | 49 | 0.025434 | 0.208 | 0.08 | 261 | 0 | 0.27 | 1 | 1 | cs | TRUE
56 | LV_5402-16_0_3_line_56 | NAYY 4x150 SE | 45 | 50 | 0.025817 | 0.208 | 0.08 | 261 | 0 | 0.27 | 1 | 1 | cs | TRUE
57 | LV_5402-16_0_3_line_57 | NAYY 4x150 SE | 45 | 51 | 0.023827 | 0.208 | 0.08 | 261 | 0 | 0.27 | 1 | 1 | cs | TRUE
58 | LV_5402-16_0_3_line_58 | NAYY 4x150 SE | 48 | 52 | 0.042513 | 0.208 | 0.08 | 261 | 0 | 0.27 | 1 | 1 | cs | TRUE
59 | LV_5402-16_0_3_line_59 | NAYY 4x150 SE | 51 | 67 | 0.0089866 | 0.208 | 0.08 | 261 | 0 | 0.27 | 1 | 1 | cs | TRUE
60 | LV_5402-16_0_3_line_60 | NAYY 4x150 SE | 51 | 68 | 0.017129 | 0.208 | 0.08 | 261 | 0 | 0.27 | 1 | 1 | cs | TRUE
61 | LV_5402-16_0_3_line_61 | NAYY 4x150 SE | 52 | 71 | 0.016878 | 0.208 | 0.08 | 261 | 0 | 0.27 | 1 | 1 | cs | TRUE
62 | LV_5402-16_0_3_line_62 | NAYY 4x150 SE | 52 | 69 | 0.01989 | 0.208 | 0.08 | 261 | 0 | 0.27 | 1 | 1 | cs | TRUE
63 | LV_5402-16_0_3_line_63 | NAYY 4x150 SE | 54 | 55 | 0.029941 | 0.208 | 0.08 | 261 | 0 | 0.27 | 1 | 1 | cs | TRUE
64 | LV_5402-16_0_3_line_64 | NAYY 4x150 SE | 55 | 56 | 0.019912 | 0.208 | 0.08 | 261 | 0 | 0.27 | 1 | 1 | cs | TRUE
65 | LV_5402-16_0_3_line_65 | NAYY 4x150 SE | 55 | 57 | 0.051723 | 0.208 | 0.08 | 261 | 0 | 0.27 | 1 | 1 | cs | TRUE
66 | LV_5402-16_0_3_line_66 | NAYY 4x150 SE | 57 | 58 | 0.053632 | 0.208 | 0.08 | 261 | 0 | 0.27 | 1 | 1 | cs | TRUE
67 | LV_5402-16_0_3_line_67 | NAYY 4x150 SE | 58 | 73 | 0.018042 | 0.208 | 0.08 | 261 | 0 | 0.27 | 1 | 1 | cs | TRUE
68 | LV_5402-16_0_3_line_68 | NAYY 4x150 SE | 59 | 60 | 0.10776 | 0.208 | 0.08 | 261 | 0 | 0.27 | 1 | 1 | cs | TRUE
69 | LV_5402-16_0_3_line_69 | NAYY 4x150 SE | 59 | 61 | 0.046149 | 0.208 | 0.08 | 261 | 0 | 0.27 | 1 | 1 | cs | TRUE
70 | LV_5402-16_0_3_line_70 | NAYY 4x150 SE | 60 | 64 | 0.13179 | 0.208 | 0.08 | 261 | 0 | 0.27 | 1 | 1 | cs | TRUE
71 | LV_5402-16_0_3_line_71 | NAYY 4x150 SE | 60 | 62 | 0.080529 | 0.208 | 0.08 | 261 | 0 | 0.27 | 1 | 1 | cs | TRUE
72 | LV_5402-16_0_3_line_72 | NAYY 4x150 SE | 61 | 65 | 0.20954 | 0.208 | 0.08 | 261 | 0 | 0.27 | 1 | 1 | cs | TRUE
73 | LV_5402-16_0_3_line_73 | NAYY 4x150 SE | 61 | 66 | 0.024963 | 0.208 | 0.08 | 261 | 0 | 0.27 | 1 | 1 | cs | TRUE
74 | LV_5402-16_0_3_line_74 | NAYY 4x150 SE | 62 | 63 | 0.068407 | 0.208 | 0.08 | 261 | 0 | 0.27 | 1 | 1 | cs | TRUE
75 | LV_5402-16_0_3_line_75 | NAYY 4x150 SE | 63 | 76 | 0.10847 | 0.208 | 0.08 | 261 | 0 | 0.27 | 1 | 1 | cs | TRUE
76 | LV_5402-16_0_3_line_76 | NAYY 4x150 SE | 64 | 77 | 0.041118 | 0.208 | 0.08 | 261 | 0 | 0.27 | 1 | 1 | cs | TRUE
77 | LV_5402-16_0_3_line_77 | NAYY 4x150 SE | 66 | 74 | 0.044139 | 0.208 | 0.08 | 261 | 0 | 0.27 | 1 | 1 | cs | TRUE
78 | LV_5402-16_0_3_line_78 | NAYY 4x150 SE | 66 | 70 | 0.14611 | 0.208 | 0.08 | 261 | 0 | 0.27 | 1 | 1 | cs | TRUE
79 | LV_5402-16_0_3_line_79 | NAYY 4x150 SE | 67 | 105 | 0.0022319 | 0.208 | 0.08 | 261 | 0 | 0.27 | 1 | 1 | cs | TRUE
80 | LV_5402-16_0_3_line_80 | NAYY 4x150 SE | 68 | 103 | 0.023674 | 0.208 | 0.08 | 261 | 0 | 0.27 | 1 | 1 | cs | TRUE
81 | LV_5402-16_0_3_line_81 | NAYY 4x150 SE | 69 | 70 | 0.016423 | 0.208 | 0.08 | 261 | 0 | 0.27 | 1 | 1 | cs | TRUE
82 | LV_5402-16_0_3_line_82 | NAYY 4x150 SE | 70 | 72 | 0.086848 | 0.208 | 0.08 | 261 | 0 | 0.27 | 1 | 1 | cs | TRUE
83 | LV_5402-16_0_3_line_83 | NAYY 4x150 SE | 71 | 73 | 0.025803 | 0.208 | 0.08 | 261 | 0 | 0.27 | 1 | 1 | cs | TRUE
84 | LV_5402-16_0_3_line_84 | NAYY 4x150 SE | 73 | 75 | 0.015154 | 0.208 | 0.08 | 261 | 0 | 0.27 | 1 | 1 | cs | TRUE
85 | LV_5402-16_0_3_line_85 | NAYY 4x150 SE | 76 | 91 | 0.049962 | 0.208 | 0.08 | 261 | 0 | 0.27 | 1 | 1 | cs | TRUE
86 | LV_5402-16_0_3_line_86 | NAYY 4x150 SE | 76 | 86 | 0.072975 | 0.208 | 0.08 | 261 | 0 | 0.27 | 1 | 1 | cs | TRUE
87 | LV_5402-16_0_3_line_87 | NAYY 4x150 SE | 77 | 80 | 0.027005 | 0.208 | 0.08 | 261 | 0 | 0.27 | 1 | 1 | cs | TRUE
88 | LV_5402-16_0_3_line_88 | NAYY 4x150 SE | 77 | 78 | 0.071362 | 0.208 | 0.08 | 261 | 0 | 0.27 | 1 | 1 | cs | TRUE
89 | LV_5402-16_0_3_line_89 | NAYY 4x150 SE | 78 | 79 | 0.044988 | 0.208 | 0.08 | 261 | 0 | 0.27 | 1 | 1 | cs | TRUE
90 | LV_5402-16_0_3_line_90 | NAYY 4x150 SE | 79 | 81 | 0.046716 | 0.208 | 0.08 | 261 | 0 | 0.27 | 1 | 1 | cs | TRUE
91 | LV_5402-16_0_3_line_91 | NAYY 4x150 SE | 79 | 82 | 0.043424 | 0.208 | 0.08 | 261 | 0 | 0.27 | 1 | 1 | cs | TRUE
92 | LV_5402-16_0_3_line_92 | NAYY 4x150 SE | 83 | 85 | 0.0040431 | 0.208 | 0.08 | 261 | 0 | 0.27 | 1 | 1 | cs | TRUE
93 | LV_5402-16_0_3_line_93 | NAYY 4x150 SE | 84 | 86 | 0.014412 | 0.208 | 0.08 | 261 | 0 | 0.27 | 1 | 1 | cs | TRUE
94 | LV_5402-16_0_3_line_94 | NAYY 4x150 SE | 85 | 87 | 0.023975 | 0.208 | 0.08 | 261 | 0 | 0.27 | 1 | 1 | cs | TRUE
95 | LV_5402-16_0_3_line_95 | NAYY 4x150 SE | 86 | 90 | 0.072465 | 0.208 | 0.08 | 261 | 0 | 0.27 | 1 | 1 | cs | TRUE
96 | LV_5402-16_0_3_line_96 | NAYY 4x150 SE | 87 | 88 | 0.014895 | 0.208 | 0.08 | 261 | 0 | 0.27 | 1 | 1 | cs | TRUE
97 | LV_5402-16_0_3_line_97 | NAYY 4x150 SE | 87 | 89 | 0.065689 | 0.208 | 0.08 | 261 | 0 | 0.27 | 1 | 1 | cs | TRUE
98 | LV_5402-16_0_3_line_98 | NAYY 4x150 SE | 92 | 93 | 0.032699 | 0.208 | 0.08 | 261 | 0 | 0.27 | 1 | 1 | cs | TRUE
99 | LV_5402-16_0_3_line_99 | NAYY 4x150 SE | 92 | 94 | 0.1792 | 0.208 | 0.08 | 261 | 0 | 0.27 | 1 | 1 | cs | TRUE
100 | LV_5402-16_0_3_line_100 | NAYY 4x150 SE | 92 | 95 | 0.09204 | 0.208 | 0.08 | 261 | 0 | 0.27 | 1 | 1 | cs | TRUE
101 | LV_5402-16_0_3_line_101 | NAYY 4x150 SE | 93 | 96 | 0.028206 | 0.208 | 0.08 | 261 | 0 | 0.27 | 1 | 1 | cs | TRUE
102 | LV_5402-16_0_3_line_102 | NAYY 4x150 SE | 94 | 97 | 0.054602 | 0.208 | 0.08 | 261 | 0 | 0.27 | 1 | 1 | cs | TRUE
103 | LV_5402-16_0_3_line_103 | NAYY 4x150 SE | 95 | 98 | 0.028093 | 0.208 | 0.08 | 261 | 0 | 0.27 | 1 | 1 | cs | TRUE
104 | LV_5402-16_0_3_line_104 | NAYY 4x150 SE | 95 | 99 | 0.0072163 | 0.208 | 0.08 | 261 | 0 | 0.27 | 1 | 1 | cs | TRUE
105 | LV_5402-16_0_3_line_105 | NAYY 4x150 SE | 96 | 100 | 0.018839 | 0.208 | 0.08 | 261 | 0 | 0.27 | 1 | 1 | cs | TRUE
106 | LV_5402-16_0_3_line_106 | NAYY 4x150 SE | 97 | 101 | 0.010188 | 0.208 | 0.08 | 261 | 0 | 0.27 | 1 | 1 | cs | TRUE
107 | LV_5402-16_0_3_line_107 | NAYY 4x150 SE | 100 | 102 | 0.16812 | 0.208 | 0.08 | 261 | 0 | 0.27 | 1 | 1 | cs | TRUE
108 | LV_5402-16_0_3_line_108 | NAYY 4x150 SE | 102 | 114 | 0.25048 | 0.208 | 0.08 | 261 | 0 | 0.27 | 1 | 1 | cs | TRUE
109 | LV_5402-16_0_3_line_109 | NAYY 4x150 SE | 105 | 119 | 0.027632 | 0.208 | 0.08 | 261 | 0 | 0.27 | 1 | 1 | cs | TRUE
110 | LV_5402-16_0_3_line_110 | NAYY 4x150 SE | 106 | 107 | 0.010826 | 0.208 | 0.08 | 261 | 0 | 0.27 | 1 | 1 | cs | TRUE
111 | LV_5402-16_0_3_line_111 | NAYY 4x150 SE | 107 | 109 | 0.0073939 | 0.208 | 0.08 | 261 | 0 | 0.27 | 1 | 1 | cs | TRUE
112 | LV_5402-16_0_3_line_112 | NAYY 4x150 SE | 108 | 116 | 0.023434 | 0.208 | 0.08 | 261 | 0 | 0.27 | 1 | 1 | cs | TRUE
113 | LV_5402-16_0_3_line_113 | NAYY 4x150 SE | 109 | 111 | 0.010524 | 0.208 | 0.08 | 261 | 0 | 0.27 | 1 | 1 | cs | TRUE
114 | LV_5402-16_0_3_line_114 | NAYY 4x150 SE | 109 | 110 | 0.026858 | 0.208 | 0.08 | 261 | 0 | 0.27 | 1 | 1 | cs | TRUE
115 | LV_5402-16_0_3_line_115 | NAYY 4x150 SE | 111 | 112 | 0.016983 | 0.208 | 0.08 | 261 | 0 | 0.27 | 1 | 1 | cs | TRUE
116 | LV_5402-16_0_3_line_116 | NAYY 4x150 SE | 112 | 113 | 0.0081008 | 0.208 | 0.08 | 261 | 0 | 0.27 | 1 | 1 | cs | TRUE
117 | LV_5402-16_0_3_line_117 | NAYY 4x150 SE | 113 | 118 | 0.0038086 | 0.208 | 0.08 | 261 | 0 | 0.27 | 1 | 1 | cs | TRUE
118 | LV_5402-16_0_3_line_118 | NAYY 4x150 SE | 114 | 115 | 0.023294 | 0.208 | 0.08 | 261 | 0 | 0.27 | 1 | 1 | cs | TRUE
119 | LV_5402-16_0_3_line_119 | NAYY 4x150 SE | 119 | 120 | 0.037144 | 0.208 | 0.08 | 261 | 0 | 0.27 | 1 | 1 | cs | TRUE

## trafo
| name | std_type | hv_bus | lv_bus | sn_mva | vn_hv_kv | vn_lv_kv | vk_percent | vkr_percent | pfe_kw | i0_percent | shift_degree | tap_side | tap_neutral | tap_min | tap_max | tap_step_percent | tap_step_degree | tap_pos | tap_phase_shifter | parallel | df | in_service
0 | LV_5402-16_0_3_trafo_128 | 0.25 MVA 20/0.4 kV | 121 | 19 | 0.25 | 20 | 0.4 | 6 | 1.44 | 0.8 | 0.32 | 150 | hv | 0 | -2 | 2 | 2.5 | 0 | 0 | FALSE | 1 | 1 | TRUE

## line_geodata
| x0 | y0 | x1 | y1 | x2 | y2 | x3 | y3 | x4 | y4 | x5 | y5 | x6 | y6 | x7 | y7 | x8 | y8 | x9 | y9 | x10 | y10 | x11 | y11 | x12 | y12 | x13 | y13 | x14 | y14 | x15 | y15 | x16 | y16 | x17 | y17 | x18 | y18 | x19 | y19 | x20 | y20 | x21 | y21
0 | 2568416.8736 | 1123937.1411 | 2568414.435 | 1123937.4925 | 2568404.1978 | 1123939.2581 | 2568395.7909 | 1123941.5811 | 2568391.8397 | 1123946.0944
1 | 2568474.8069 | 1123917.6224 | 2568425.7213 | 1123935.866 | 2568416.8736 | 1123937.1411
2 | 2568391.8397 | 1123946.0944 | 2568381.1262 | 1123958.332
3 | 2568474.8069 | 1123917.6224 | 2568489.0045 | 1123912.4234 | 2568511.0733 | 1123907.1277 | 2568529.2612 | 1123904.2425 | 2568541.8402 | 1123903.5654 | 2568549.6656 | 1123902.5966
4 | 2568380.017 | 1123959.599 | 2568381.1262 | 1123958.332
5 | 2568571.6546 | 1123900.6753 | 2568553.0893 | 1123902.1728 | 2568549.6656 | 1123902.5966
6 | 2568380.017 | 1123959.599 | 2568375.9337 | 1123964.2632 | 2568374.4298 | 1123965.6595
7 | 2568410.7537 | 1124026.5686 | 2568406.9171 | 1124034.4694 | 2568407.2113 | 1124040.5931 | 2568409.1491 | 1124046.9973 | 2568409.3899 | 1124048.2029
8 | 2568409.3899 | 1124048.2029 | 2568597.4487 | 1124114.7594
9 | 2568385.5168 | 1124073.0675 | 2568392.763 | 1124075.8309 | 2568396.7357 | 1124079.2007 | 2568402.096 | 1124086.9654 | 2568404.0371 | 1124088.1002 | 2568406.6 | 1124087.2531 | 2568408.9604 | 1124086.029 | 2568411.0943 | 1124084.228 | 2568412.5343 | 1124079.4848 | 2568413.2832 | 1124075.2898 | 2568412.9811 | 1124066.1869 | 2568409.3899 | 1124048.2029
10 | 2568359.0466 | 1123975.5129 | 2568363.0297 | 1123974.9695 | 2568367.0959 | 1123972.6359 | 2568370.0336 | 1123969.7413 | 2568374.4298 | 1123965.6595
11 | 2568597.4487 | 1124114.7594 | 2568781.4351 | 1124307.7457
12 | 2568385.5168 | 1124073.0675 | 2568383.2405 | 1124064.5838
13 | 2568385.5168 | 1124073.0675 | 2568384.9935 | 1124077.6503 | 2568384.6468 | 1124082.1099
14 | 2568359.0466 | 1123975.5129 | 2568360.2766 | 1123971.8935 | 2568360.9143 | 1123970.0115 | 2568361.1131 | 1123965.2858 | 2568360.2765 | 1123961.5995 | 2568358.9691 | 1123959.2829 | 2568357.6208 | 1123957.9783 | 2568355.9374 | 1123957.4646 | 2568354.3942 | 1123957.2281 | 2568352.1314 | 1123957.4747
15 | 2568359.0466 | 1123975.5129 | 2568356.6105 | 1123982.5403
16 | 2568353.6111 | 1123914.875 | 2568343.7656 | 1123922.5999 | 2568338.688 | 1123929.0853 | 2568335.4448 | 1123936.9174 | 2568332.6597 | 1123939.8334
17 | 2568332.6597 | 1123939.8334 | 2568329.0423 | 1123943.621 | 2568322.3856 | 1123952.9148
18 | 2568508.1589 | 1123771.0207 | 2568506.3999 | 1123776.9869 | 2568501.9749 | 1123784.4804
19 | 2568491.9724 | 1123723.4798 | 2568495.5135 | 1123726.8297 | 2568504.643 | 1123744.7021 | 2568507.9088 | 1123751.444 | 2568509.788 | 1123758.4488 | 2568509.9681 | 1123764.8844 | 2568508.1589 | 1123771.0207
20 | 2568316.6237 | 1123976.2804 | 2568315.3009 | 1123972.4965 | 2568317.3833 | 1123965.3042 | 2568321.8172 | 1123953.7084 | 2568322.3856 | 1123952.9148
21 | 2568491.9724 | 1123723.4798 | 2568497.684 | 1123721.6935 | 2568513.0925 | 1123725.3594 | 2568527.7653 | 1123729.874 | 2568539.6161 | 1123734.3922
22 | 2568491.9724 | 1123723.4798 | 2568480.3371 | 1123708.5775 | 2568473.1055 | 1123702.0123
23 | 2568316.6237 | 1123976.2804 | 2568326.6052 | 1123970.7327
24 | 2568316.6237 | 1123976.2804 | 2568315.2839 | 1123977.2978
25 | 2568539.6161 | 1123734.3922 | 2568550.962 | 1123736.7009 | 2568564.0595 | 1123739.3006 | 2568566.0064 | 1123738.9657
26 | 2568457.1423 | 1123691.8237 | 2568469.7084 | 1123698.9282 | 2568473.1055 | 1123702.0123
27 | 2568326.6052 | 1123970.7327 | 2568332.9593 | 1123967.2012 | 2568334.4335 | 1123966.3322
28 | 2568311.8627 | 1123979.8961 | 2568315.2839 | 1123977.2978
29 | 2568346.4847 | 1123959.6661 | 2568349.2124 | 1123958.5449 | 2568352.0363 | 1123957.4851 | 2568352.1314 | 1123957.4747
30 | 2568356.6105 | 1123982.5403 | 2568354.877 | 1123987.5408 | 2568353.5982 | 1123993.595 | 2568352.7206 | 1123998.6686
31 | 2568346.4847 | 1123959.6661 | 2568345.5558 | 1123960.0479
32 | 2568352.963 | 1124007.7276 | 2568352.4608 | 1124000.1709 | 2568352.7206 | 1123998.6686
33 | 2568345.5558 | 1123960.0479 | 2568344.0349 | 1123960.6731 | 2568334.4335 | 1123966.3322
34 | 2568352.963 | 1124007.7276 | 2568345.1527 | 1124010.5923
35 | 2568352.963 | 1124007.7276 | 2568353.9512 | 1124010.9129 | 2568355.4488 | 1124014.5517
36 | 2567923.2644 | 1124051.9189 | 2567932.9834 | 1124064.4069 | 2567944.9804 | 1124077.6053 | 2567952.5674 | 1124082.1006 | 2567969.8255 | 1124088.6345 | 2567994.7463 | 1124100.0438
37 | 2567922.847 | 1124044.4619 | 2567923.2644 | 1124051.9189
38 | 2567923.2644 | 1124051.9189 | 2567922.57 | 1124054.7129 | 2567922.4325 | 1124057.8486 | 2567922.0874 | 1124061.0965 | 2567920.7178 | 1124065.9506 | 2567918.4222 | 1124072.0993 | 2567915.395 | 1124075.5171 | 2567912.0482 | 1124078.2585 | 2567906.6832 | 1124081.333 | 2567903.3005 | 1124083.471
39 | 2567922.847 | 1124044.4619 | 2567923.8496 | 1124044.5344
40 | 2567922.847 | 1124044.4619 | 2567917.9883 | 1124042.709 | 2567916.2552 | 1124041.8942
41 | 2567923.8496 | 1124044.5344 | 2567927.8689 | 1124037.7651 | 2567928.3203 | 1124035.0851
42 | 2567923.8496 | 1124044.5344 | 2567933.5445 | 1124045.2387 | 2567945.2338 | 1124043.038
43 | 2567874.0473 | 1124050.304 | 2567887.8672 | 1124039.9568 | 2567897.9289 | 1124037.1574 | 2567908.5898 | 1124038.2901 | 2567916.2552 | 1124041.8942
44 | 2567928.3203 | 1124035.0851 | 2567931.6357 | 1124015.4006
45 | 2567945.2338 | 1124043.038 | 2567947.2771 | 1124042.6533 | 2567955.9649 | 1124036.6486 | 2567966.2342 | 1124029.3905 | 2567967.4109 | 1124029.058
46 | 2568247.1934 | 1123998.9901 | 2568243.6502 | 1124002.5549 | 2568239.3805 | 1124007.2242 | 2568235.5014 | 1124010.1087
47 | 2568209.049 | 1124030.3622 | 2568208.4784 | 1124028.8756 | 2568208.6258 | 1124027.5853 | 2568209.9612 | 1124026.4443 | 2568211.6036 | 1124023.5565 | 2568216.0813 | 1124020.3201 | 2568220.7314 | 1124019.0617 | 2568226.0357 | 1124016.1545 | 2568232.8912 | 1124012.0497 | 2568235.5014 | 1124010.1087
48 | 2568209.049 | 1124030.3622 | 2568218.7424 | 1124027.8655 | 2568232.9674 | 1124026.5232 | 2568247.3925 | 1124028.0258 | 2568263.1147 | 1124028.4211
49 | 2568205.4381 | 1124031.2928 | 2568209.049 | 1124030.3622
50 | 2568263.1147 | 1124028.4211 | 2568263.9089 | 1124028.4391 | 2568269.5585 | 1124028.1315 | 2568267.156 | 1124033.0799 | 2568265.1044 | 1124035.8588
51 | 2568263.1147 | 1124028.4211 | 2568263.9089 | 1124028.4391 | 2568269.5585 | 1124028.1315 | 2568284.6408 | 1124025.5953
52 | 2568263.1147 | 1124028.4211 | 2568263.6191 | 1124026.1061 | 2568264.4466 | 1124025.1235 | 2568267.0759 | 1124023.7201 | 2568270.222 | 1124022.3584 | 2568270.9407 | 1124021.2207 | 2568271.9052 | 1124018.4365 | 2568271.6372 | 1124015.8588 | 2568271.5741 | 1124014.1138 | 2568270.7318 | 1124010.8166 | 2568269.0517 | 1124006.5455 | 2568268.1087 | 1124005.3955
53 | 2568205.4381 | 1124031.2928 | 2568205.0631 | 1124034.741 | 2568202.4966 | 1124037.8338 | 2568191.2751 | 1124042.94 | 2568178.6474 | 1124048.9318 | 2568174.1812 | 1124051.4233 | 2568174.0392 | 1124053.7363 | 2568175.1254 | 1124055.0312
54 | 2568205.4381 | 1124031.2928 | 2568199.8254 | 1124032.7454 | 2568171.6651 | 1124043.5882 | 2568156.3363 | 1124050.5281 | 2568147.3995 | 1124056.1225 | 2568144.5825 | 1124058.483 | 2568142.6225 | 1124061.0724 | 2568142.1727 | 1124063.4871 | 2568142.6346 | 1124066.2861 | 2568149.3946 | 1124083.4044
55 | 2568265.1044 | 1124035.8588 | 2568262.7084 | 1124039.1063 | 2568258.1727 | 1124043.0544 | 2568248.7785 | 1124048.1842 | 2568244.2367 | 1124049.5087
56 | 2568284.6408 | 1124025.5953 | 2568284.1781 | 1124022.6519 | 2568287.0072 | 1124019.6466 | 2568288.5471 | 1124017.782 | 2568289.8805 | 1124014.7846 | 2568290.3719 | 1124009.9907 | 2568290.5832 | 1124001.7966
57 | 2568307.0844 | 1124018.3738 | 2568305.6041 | 1124019.849 | 2568302.2966 | 1124021.3004 | 2568289.4012 | 1124024.7921 | 2568284.6408 | 1124025.5953
58 | 2568123.2864 | 1124084.364 | 2568133.522 | 1124095.5156 | 2568137.134 | 1124097.6976 | 2568141.7982 | 1124097.6729 | 2568145.8519 | 1124095.9173 | 2568148.8264 | 1124092.7333 | 2568150.3014 | 1124088.8236 | 2568149.933 | 1124084.768 | 2568149.3946 | 1124083.4044
59 | 2568307.0844 | 1124018.3738 | 2568312.7903 | 1124025.3165
60 | 2568307.0844 | 1124018.3738 | 2568308.8651 | 1124015.4074 | 2568309.5914 | 1124012.7689 | 2568309.8694 | 1124008.4542 | 2568308.7496 | 1124001.9412
61 | 2568123.2864 | 1124084.364 | 2568113.7643 | 1124088.6054 | 2568107.3327 | 1124089.1425
62 | 2568123.2864 | 1124084.364 | 2568116.7973 | 1124076.0719 | 2568111.7751 | 1124068.1723
63 | 2567996.9378 | 1124025.7035 | 2567995.3715 | 1124025.4561 | 2567979.8775 | 1124025.9496 | 2567972.9316 | 1124027.4984 | 2567967.4109 | 1124029.058
64 | 2567996.9378 | 1124025.7035 | 2567997.0952 | 1124023.4015 | 2567995.6674 | 1124020.2074 | 2567992.0448 | 1124017.492 | 2567988.9042 | 1124016.9639 | 2567982.4838 | 1124017.3093
65 | 2567996.9378 | 1124025.7035 | 2568010.7114 | 1124027.9204 | 2568029.0112 | 1124030.2357 | 2568034.9359 | 1124032.3832 | 2568045.3457 | 1124040.2104
66 | 2568064.7532 | 1124085.5186 | 2568062.8754 | 1124083.2496 | 2568062.1012 | 1124079.7186 | 2568061.9504 | 1124075.9953 | 2568063.0564 | 1124063.5499 | 2568062.7353 | 1124058.2489 | 2568060.9172 | 1124054.1454 | 2568055.2069 | 1124047.3389 | 2568045.8733 | 1124040.6071 | 2568045.3457 | 1124040.2104
67 | 2568064.7532 | 1124085.5186 | 2568067.5946 | 1124087.7825 | 2568075.1786 | 1124090.2547 | 2568081.605 | 1124091.0655
68 | 2568094.9865 | 1123928.8578 | 2568097.8429 | 1123926.6527 | 2568097.7223 | 1123922.807 | 2568100.415 | 1123918.8019 | 2568110.6199 | 1123905.1188 | 2568126.0103 | 1123896.6444 | 2568141.9821 | 1123884.3872 | 2568157.3665 | 1123874.7678 | 2568176.1979 | 1123862.34
69 | 2568078.5291 | 1123968.7649 | 2568076.8885 | 1123966.1612 | 2568076.7386 | 1123964.0498 | 2568076.4387 | 1123959.827 | 2568079.454 | 1123949.7838 | 2568085.784 | 1123939.623 | 2568088.7196 | 1123934.9162 | 2568091.9566 | 1123931.7864 | 2568094.9865 | 1123928.8578
70 | 2568176.1979 | 1123862.34 | 2568163.6573 | 1123868.8317 | 2568139.8096 | 1123874.4937 | 2568106.7419 | 1123878.8928 | 2568087.8708 | 1123880.8714 | 2568060.8204 | 1123887.3844 | 2568048.9403 | 1123892.6744
71 | 2568176.1979 | 1123862.34 | 2568191.4151 | 1123851.6878 | 2568196.7679 | 1123844.7783 | 2568199.8591 | 1123846.1405 | 2568213.4559 | 1123845.4796 | 2568243.3181 | 1123844.3107 | 2568249.6352 | 1123844.8221
72 | 2568078.5291 | 1123968.7649 | 2568082.5141 | 1123967.1319 | 2568087.5476 | 1123965.4822 | 2568101.4891 | 1123962.985 | 2568110.2107 | 1123961.8717 | 2568118.8583 | 1123962.8042 | 2568125.6129 | 1123962.9575 | 2568134.0632 | 1123961.5566 | 2568143.9647 | 1123961.9601 | 2568151.8543 | 1123963.8972 | 2568158.6384 | 1123965.2509 | 2568160.9581 | 1123965.0831 | 2568170.453 | 1123961.4756 | 2568181.5384 | 1123955.3919 | 2568189.1808 | 1123952.8392 | 2568202.5615 | 1123949.2557 | 2568216.5746 | 1123947.1475 | 2568227.4654 | 1123946.5454 | 2568245.7139 | 1123944.9596 | 2568260.902 | 1123941.9894 | 2568273.6563 | 1123938.0203 | 2568281.542 | 1123934.2531
73 | 2568078.5291 | 1123968.7649 | 2568079.6876 | 1123970.6041 | 2568086.6582 | 1123973.7021 | 2568095.0023 | 1123975.5589 | 2568101.6145 | 1123976.48
74 | 2568249.6352 | 1123844.8221 | 2568256.123 | 1123845.5328 | 2568290.2608 | 1123827.5776 | 2568311.2677 | 1123817.4776
75 | 2568400.7803 | 1123756.4065 | 2568368.8191 | 1123777.8848 | 2568338.6698 | 1123800.7877 | 2568314.386 | 1123815.9784 | 2568311.2677 | 1123817.4776
76 | 2568010.6279 | 1123907.516 | 2568034.3916 | 1123899.1525 | 2568048.9403 | 1123892.6744
77 | 2568105.657 | 1124010.4979 | 2568109.5631 | 1124007.0756 | 2568113.7816 | 1124002.9401 | 2568115.4781 | 1124000.0964 | 2568116.1391 | 1123998.2364 | 2568116.1194 | 1123994.5235 | 2568114.7517 | 1123991.029 | 2568112.9822 | 1123988.815 | 2568109.8127 | 1123985.7413 | 2568106.335 | 1123982.7249 | 2568101.8686 | 1123979.3468 | 2568101.6145 | 1123976.48
78 | 2568109.2853 | 1124052.2219 | 2568109.8245 | 1124049.2064 | 2568112.6234 | 1124041.9769 | 2568127.6242 | 1124028.4242 | 2568154.7175 | 1124003.8577 | 2568160.2553 | 1123996.9694 | 2568161.5481 | 1123993.5831 | 2568161.0982 | 1123990.1616 | 2568159.8115 | 1123987.3892 | 2568157.6366 | 1123985.7888 | 2568155.6627 | 1123984.2873 | 2568152.8914 | 1123983.6349 | 2568101.6145 | 1123976.48
79 | 2568314.2074 | 1124027.0407 | 2568312.7903 | 1124025.3165
80 | 2568311.8627 | 1123979.8961 | 2568311.8627 | 1123979.8961 | 2568308.8662 | 1123983.3357 | 2568307.5985 | 1123985.6436 | 2568307.0795 | 1123988.1031 | 2568307.3086 | 1123993.5602 | 2568308.7496 | 1124001.9412
81 | 2568109.2853 | 1124052.2219 | 2568108.7311 | 1124055.3041 | 2568109.8507 | 1124062.9132 | 2568111.7751 | 1124068.1723
82 | 2568109.2853 | 1124052.2219 | 2568111.7713 | 1124052.8757 | 2568115.7331 | 1124048.3192 | 2568119.6374 | 1124044.5411 | 2568131.4453 | 1124038.0866 | 2568145.4723 | 1124031.3647 | 2568151.0448 | 1124029.59 | 2568161.9864 | 1124026.9531 | 2568169.5185 | 1124023.9785 | 2568175.2928 | 1124021.0022 | 2568180.9081 | 1124017.115 | 2568183.7885 | 1124015.0877 | 2568185.3941 | 1124014.0009
83 | 2568081.605 | 1124091.0655 | 2568087.617 | 1124090.7891 | 2568107.3327 | 1124089.1425
84 | 2568081.605 | 1124091.0655 | 2568081.5468 | 1124096.0906 | 2568079.0457 | 1124101.3175 | 2568076.4737 | 1124104.8107
85 | 2568400.7803 | 1123756.4065 | 2568402.2149 | 1123757.9776 | 2568405.9401 | 1123758.2138 | 2568415.4557 | 1123758.4752 | 2568424.6079 | 1123760.0281 | 2568434.138 | 1123763.0686 | 2568437.82 | 1123765.3616 | 2568439.8036 | 1123768.7085 | 2568442.1136 | 1123775.4998
86 | 2568445.3897 | 1123700.2116 | 2568435.4649 | 1123720.4959 | 2568422.0263 | 1123739.6536 | 2568405.9345 | 1123752.7222 | 2568400.7803 | 1123756.4065
87 | 2568010.6279 | 1123907.516 | 2568005.3759 | 1123881.0264
88 | 2568010.6279 | 1123907.516 | 2568001.4274 | 1123911.3778 | 2567980.9386 | 1123920.8468 | 2567963.8286 | 1123930.6759 | 2567947.6741 | 1123940.8292
89 | 2567907.7874 | 1123961.4003 | 2567932.362 | 1123950.453 | 2567947.6741 | 1123940.8292
90 | 2567907.7874 | 1123961.4003 | 2567902.4119 | 1123969.7553 | 2567890.8542 | 1123981.2003 | 2567875.3835 | 1123994.7672
91 | 2567907.7874 | 1123961.4003 | 2567893.858 | 1123967.6108 | 2567868.7793 | 1123980.4475
92 | 2568569.991 | 1123738.2803 | 2568566.0064 | 1123738.9657
93 | 2568445.3897 | 1123700.2116 | 2568457.1423 | 1123691.8237
94 | 2568592.2976 | 1123729.6598 | 2568582.7978 | 1123732.4329 | 2568569.991 | 1123738.2803 | 2568569.991 | 1123738.2803
95 | 2568445.3897 | 1123700.2116 | 2568432.8456 | 1123681.1232 | 2568389.7203 | 1123656.5733
96 | 2568592.2976 | 1123729.6598 | 2568587.1591 | 1123718.6144 | 2568586.051 | 1123716.1383
97 | 2568592.2976 | 1123729.6598 | 2568598.7449 | 1123740.3427 | 2568622.2447 | 1123766.9227 | 2568634.5099 | 1123778.5092 | 2568635.1553 | 1123779.078
98 | 2568235.7899 | 1124271.8644 | 2568224.8798 | 1124282.5386 | 2568212.9147 | 1124295.2206
99 | 2568338.5394 | 1124126.9075 | 2568333.5034 | 1124138.3397 | 2568323.4795 | 1124146.8855 | 2568305.0627 | 1124173.5289 | 2568297.4084 | 1124191.378 | 2568281.2684 | 1124216.9868 | 2568272.8618 | 1124229.5484 | 2568263.3751 | 1124241.9601 | 2568254.6243 | 1124252.1001 | 2568246.0026 | 1124261.8726 | 2568235.7899 | 1124271.8644
100 | 2568235.7899 | 1124271.8644 | 2568313.0109 | 1124321.948
101 | 2568195.8468 | 1124317.612 | 2568201.9718 | 1124308.2166 | 2568212.5366 | 1124295.6213 | 2568212.9147 | 1124295.2206
102 | 2568338.5394 | 1124126.9075 | 2568349.0855 | 1124119.4595 | 2568360.0033 | 1124110.8313 | 2568370.7352 | 1124100.5588 | 2568378.0942 | 1124091.0376 | 2568378.6186 | 1124090.3231
103 | 2568313.0109 | 1124321.948 | 2568308.907 | 1124324.1064 | 2568302.6105 | 1124330.3537 | 2568299.0829 | 1124339.777 | 2568298.6455 | 1124344.2799
104 | 2568319.5318 | 1124318.8666 | 2568315.4188 | 1124320.6816 | 2568313.0109 | 1124321.948
105 | 2568195.8468 | 1124317.612 | 2568188.4893 | 1124328.8981 | 2568185.9383 | 1124333.619
106 | 2568378.6186 | 1124090.3231 | 2568384.6468 | 1124082.1099
107 | 2568166.7916 | 1124485.9135 | 2568161.8478 | 1124478.2024 | 2568150.3488 | 1124449.582 | 2568145.6583 | 1124435.811 | 2568144.2349 | 1124417.3648 | 2568145.5905 | 1124402.5391 | 2568151.5655 | 1124388.0225 | 2568159.7111 | 1124375.7512 | 2568172.5251 | 1124358.4415 | 2568185.9383 | 1124333.619
108 | 2568010.8133 | 1124314.5414 | 2568009.5312 | 1124318.4613 | 2568009.3363 | 1124322.3977 | 2568010.451 | 1124326.1714 | 2568014.4242 | 1124333.9765 | 2568027.8143 | 1124351.2475 | 2568032.4779 | 1124358.4153 | 2568033.193 | 1124359.5232 | 2568087.4068 | 1124442.9335 | 2568106.6558 | 1124470.4678 | 2568111.2571 | 1124476.113 | 2568114.7491 | 1124478.9848 | 2568118.9467 | 1124481.1526 | 2568124.7163 | 1124483.2232 | 2568132.9201 | 1124484.9251 | 2568166.7916 | 1124485.9135
109 | 2568314.2074 | 1124027.0407 | 2568320.5122 | 1124041.3815 | 2568324.6958 | 1124052.5985
110 | 2568379.4427 | 1124054.4591 | 2568382.6782 | 1124062.4882 | 2568383.2405 | 1124064.5838
111 | 2568376.6791 | 1124047.601 | 2568379.4427 | 1124054.4591
112 | 2568781.4351 | 1124307.7457 | 2568801.0858 | 1124303.1973 | 2568804.3483 | 1124303.0913
113 | 2568376.6791 | 1124047.601 | 2568370.025 | 1124039.448
114 | 2568376.6791 | 1124047.601 | 2568377.6463 | 1124045.3282 | 2568376.8188 | 1124041.8975 | 2568373.2607 | 1124035.2572 | 2568371.2622 | 1124029.0646 | 2568370.8533 | 1124024.5978 | 2568370.9361 | 1124022.2669
115 | 2568370.025 | 1124039.448 | 2568368.5393 | 1124037.6276 | 2568363.6156 | 1124029.3381 | 2568361.1579 | 1124024.9928
116 | 2568357.1698 | 1124017.9417 | 2568361.1579 | 1124024.9928
117 | 2568355.4488 | 1124014.5517 | 2568355.9738 | 1124015.827 | 2568357.1698 | 1124017.9417
118 | 2568034.1682 | 1124315.1624 | 2568010.8133 | 1124314.5414
119 | 2568324.6958 | 1124052.5985 | 2568331.0577 | 1124058.7459 | 2568334.3188 | 1124063.1199 | 2568336.8205 | 1124068.2538 | 2568338.0828 | 1124073.7166 | 2568337.8814 | 1124079.4094 | 2568337.0637 | 1124085.1943

## bus_geodata
| x | y | coords
0 | 2568416.8736 | 1123937.1411
1 | 2568391.8397 | 1123946.0944
2 | 2568474.8069 | 1123917.6224
3 | 2568381.1262 | 1123958.332
4 | 2568549.6656 | 1123902.5966
5 | 2568380.017 | 1123959.599
6 | 2568571.6546 | 1123900.6753
7 | 2568410.7537 | 1124026.5686
8 | 2568409.3899 | 1124048.2029
9 | 2568374.4298 | 1123965.6595
10 | 2568597.4487 | 1124114.7594
11 | 2568385.5168 | 1124073.0675
12 | 2568359.0466 | 1123975.5129
13 | 2568353.6111 | 1123914.875
14 | 2568332.6597 | 1123939.8334
15 | 2568501.9749 | 1123784.4804
16 | 2568508.1589 | 1123771.0207
17 | 2568322.3856 | 1123952.9148
18 | 2568491.9724 | 1123723.4798
19 | 2568316.6237 | 1123976.2804
20 | 2568539.6161 | 1123734.3922
21 | 2568473.1055 | 1123702.0123
22 | 2568326.6052 | 1123970.7327
23 | 2568315.2839 | 1123977.2978
24 | 2568352.1314 | 1123957.4747
25 | 2568356.6105 | 1123982.5403
26 | 2568346.4847 | 1123959.6661
27 | 2568352.7206 | 1123998.6686
28 | 2568345.5558 | 1123960.0479
29 | 2568352.963 | 1124007.7276
30 | 2567994.7463 | 1124100.0438
31 | 2567923.2644 | 1124051.9189
32 | 2567922.847 | 1124044.4619
33 | 2567903.3005 | 1124083.471
34 | 2567923.8496 | 1124044.5343
35 | 2567916.2552 | 1124041.8942
36 | 2567928.3203 | 1124035.0851
37 | 2567945.2338 | 1124043.038
38 | 2567874.0473 | 1124050.304
39 | 2568235.5014 | 1124010.1087
40 | 2568247.1934 | 1123998.9901
41 | 2568209.049 | 1124030.3622
42 | 2568263.1147 | 1124028.4211
43 | 2568205.4381 | 1124031.2928
44 | 2568265.1044 | 1124035.8588
45 | 2568284.6408 | 1124025.5953
46 | 2568268.1087 | 1124005.3955
47 | 2568175.1254 | 1124055.0312
48 | 2568149.3946 | 1124083.4044
49 | 2568244.2367 | 1124049.5087
50 | 2568290.5832 | 1124001.7966
51 | 2568307.0844 | 1124018.3738
52 | 2568123.2864 | 1124084.364
53 | 2567931.6357 | 1124015.4006
54 | 2567967.4109 | 1124029.058
55 | 2567996.9378 | 1124025.7035
56 | 2567982.4838 | 1124017.3093
57 | 2568045.3457 | 1124040.2104
58 | 2568064.7532 | 1124085.5186
59 | 2568094.9865 | 1123928.8578
60 | 2568176.1979 | 1123862.34
61 | 2568078.5291 | 1123968.7649
62 | 2568249.6352 | 1123844.8221
63 | 2568311.2677 | 1123817.4776
64 | 2568048.9403 | 1123892.6744
65 | 2568281.542 | 1123934.2531
66 | 2568101.6145 | 1123976.48
67 | 2568312.7903 | 1124025.3165
68 | 2568308.7496 | 1124001.9412
69 | 2568111.7751 | 1124068.1723
70 | 2568109.2853 | 1124052.2219
71 | 2568107.3327 | 1124089.1425
72 | 2568185.3941 | 1124014.0009
73 | 2568081.605 | 1124091.0655
74 | 2568105.657 | 1124010.4979
75 | 2568076.4737 | 1124104.8107
76 | 2568400.7803 | 1123756.4065
77 | 2568010.6279 | 1123907.516
78 | 2567947.6741 | 1123940.8292
79 | 2567907.7874 | 1123961.4003
80 | 2568005.3759 | 1123881.0264
81 | 2567875.3835 | 1123994.7672
82 | 2567868.7793 | 1123980.4475
83 | 2568566.0064 | 1123738.9657
84 | 2568457.1423 | 1123691.8237
85 | 2568569.991 | 1123738.2803
86 | 2568445.3897 | 1123700.2116
87 | 2568592.2976 | 1123729.6598
88 | 2568586.051 | 1123716.1383
89 | 2568635.1553 | 1123779.078
90 | 2568389.7203 | 1123656.5733
91 | 2568442.1136 | 1123775.4998
92 | 2568235.7899 | 1124271.8644
93 | 2568212.9147 | 1124295.2206
94 | 2568338.5394 | 1124126.9075
95 | 2568313.0109 | 1124321.948
96 | 2568195.8468 | 1124317.612
97 | 2568378.6186 | 1124090.3231
98 | 2568298.6455 | 1124344.2799
99 | 2568319.5318 | 1124318.8666
100 | 2568185.9383 | 1124333.619
101 | 2568384.6468 | 1124082.1099
102 | 2568166.7916 | 1124485.9135
103 | 2568311.8627 | 1123979.8961
104 | 2568334.4335 | 1123966.3322
105 | 2568314.2074 | 1124027.0407
106 | 2568383.2405 | 1124064.5838
107 | 2568379.4427 | 1124054.4591
108 | 2568781.4351 | 1124307.7457
109 | 2568376.6791 | 1124047.601
110 | 2568370.9361 | 1124022.2669
111 | 2568370.025 | 1124039.448
112 | 2568361.1579 | 1124024.9928
113 | 2568357.1698 | 1124017.9417
114 | 2568010.8133 | 1124314.5414
115 | 2568034.1682 | 1124315.1624
116 | 2568804.3483 | 1124303.0913
117 | 2568345.1527 | 1124010.5923
118 | 2568355.4488 | 1124014.5517
119 | 2568324.6958 | 1124052.5985
120 | 2568337.0637 | 1124085.1943
121 | 2568307.0844 | 1124018.3738

## line_std_types
| c_nf_per_km | r_ohm_per_km | x_ohm_per_km | max_i_ka | type | q_mm2 | alpha | voltage_rating
NAYY 4x50 SE | 210 | 0.642 | 0.083 | 0.142 | cs | 50 | 0.00403 | LV
NAYY 4x120 SE | 264 | 0.225 | 0.08 | 0.242 | cs | 120 | 0.00403 | LV
NAYY 4x150 SE | 261 | 0.208 | 0.08 | 0.27 | cs | 150 | 0.00403 | LV
NA2XS2Y 1x95 RM/25 12/20 kV | 216 | 0.313 | 0.132 | 0.252 | cs | 95 | 0.00403 | MV
NA2XS2Y 1x185 RM/25 12/20 kV | 273 | 0.161 | 0.117 | 0.362 | cs | 185 | 0.00403 | MV
NA2XS2Y 1x240 RM/25 12/20 kV | 304 | 0.122 | 0.112 | 0.421 | cs | 240 | 0.00403 | MV
NA2XS2Y 1x95 RM/25 6/10 kV | 315 | 0.313 | 0.123 | 0.249 | cs | 95 | 0.00403 | MV
NA2XS2Y 1x185 RM/25 6/10 kV | 406 | 0.161 | 0.11 | 0.358 | cs | 185 | 0.00403 | MV
NA2XS2Y 1x240 RM/25 6/10 kV | 456 | 0.122 | 0.105 | 0.416 | cs | 240 | 0.00403 | MV
NA2XS2Y 1x150 RM/25 12/20 kV | 250 | 0.206 | 0.116 | 0.319 | cs | 150 | 0.00403 | MV
NA2XS2Y 1x120 RM/25 12/20 kV | 230 | 0.253 | 0.119 | 0.283 | cs | 120 | 0.00403 | MV
NA2XS2Y 1x70 RM/25 12/20 kV | 190 | 0.443 | 0.132 | 0.22 | cs | 70 | 0.00403 | MV
NA2XS2Y 1x150 RM/25 6/10 kV | 360 | 0.206 | 0.11 | 0.315 | cs | 150 | 0.00403 | MV
NA2XS2Y 1x120 RM/25 6/10 kV | 340 | 0.253 | 0.113 | 0.28 | cs | 120 | 0.00403 | MV
NA2XS2Y 1x70 RM/25 6/10 kV | 280 | 0.443 | 0.123 | 0.217 | cs | 70 | 0.00403 | MV
N2XS(FL)2Y 1x120 RM/35 64/110 kV | 112 | 0.153 | 0.166 | 0.366 | cs | 120 | 0.00393 | HV
N2XS(FL)2Y 1x185 RM/35 64/110 kV | 125 | 0.099 | 0.156 | 0.457 | cs | 185 | 0.00393 | HV
N2XS(FL)2Y 1x240 RM/35 64/110 kV | 135 | 0.075 | 0.149 | 0.526 | cs | 240 | 0.00393 | HV
N2XS(FL)2Y 1x300 RM/35 64/110 kV | 144 | 0.06 | 0.144 | 0.588 | cs | 300 | 0.00393 | HV
15-AL1/3-ST1A 0.4 | 11 | 1.8769 | 0.35 | 0.105 | ol | 16 | 0.00403 | LV
24-AL1/4-ST1A 0.4 | 11.25 | 1.2012 | 0.335 | 0.14 | ol | 24 | 0.00403 | LV
48-AL1/8-ST1A 0.4 | 12.2 | 0.5939 | 0.3 | 0.21 | ol | 48 | 0.00403 | LV
94-AL1/15-ST1A 0.4 | 13.2 | 0.306 | 0.29 | 0.35 | ol | 94 | 0.00403 | LV
34-AL1/6-ST1A 10.0 | 9.7 | 0.8342 | 0.36 | 0.17 | ol | 34 | 0.00403 | MV
48-AL1/8-ST1A 10.0 | 10.1 | 0.5939 | 0.35 | 0.21 | ol | 48 | 0.00403 | MV
70-AL1/11-ST1A 10.0 | 10.4 | 0.4132 | 0.339 | 0.29 | ol | 70 | 0.00403 | MV
94-AL1/15-ST1A 10.0 | 10.75 | 0.306 | 0.33 | 0.35 | ol | 94 | 0.00403 | MV
122-AL1/20-ST1A 10.0 | 11.1 | 0.2376 | 0.323 | 0.41 | ol | 122 | 0.00403 | MV
149-AL1/24-ST1A 10.0 | 11.25 | 0.194 | 0.315 | 0.47 | ol | 149 | 0.00403 | MV
34-AL1/6-ST1A 20.0 | 9.15 | 0.8342 | 0.382 | 0.17 | ol | 34 | 0.00403 | MV
48-AL1/8-ST1A 20.0 | 9.5 | 0.5939 | 0.372 | 0.21 | ol | 48 | 0.00403 | MV
70-AL1/11-ST1A 20.0 | 9.7 | 0.4132 | 0.36 | 0.29 | ol | 70 | 0.00403 | MV
94-AL1/15-ST1A 20.0 | 10 | 0.306 | 0.35 | 0.35 | ol | 94 | 0.00403 | MV
122-AL1/20-ST1A 20.0 | 10.3 | 0.2376 | 0.344 | 0.41 | ol | 122 | 0.00403 | MV
149-AL1/24-ST1A 20.0 | 10.5 | 0.194 | 0.337 | 0.47 | ol | 149 | 0.00403 | MV
184-AL1/30-ST1A 20.0 | 10.75 | 0.1571 | 0.33 | 0.535 | ol | 184 | 0.00403 | MV
243-AL1/39-ST1A 20.0 | 11 | 0.1188 | 0.32 | 0.645 | ol | 243 | 0.00403 | MV
48-AL1/8-ST1A 110.0 | 8 | 0.5939 | 0.46 | 0.21 | ol | 48 | 0.00403 | HV
70-AL1/11-ST1A 110.0 | 8.4 | 0.4132 | 0.45 | 0.29 | ol | 70 | 0.00403 | HV
94-AL1/15-ST1A 110.0 | 8.65 | 0.306 | 0.44 | 0.35 | ol | 94 | 0.00403 | HV
122-AL1/20-ST1A 110.0 | 8.5 | 0.2376 | 0.43 | 0.41 | ol | 122 | 0.00403 | HV
149-AL1/24-ST1A 110.0 | 8.75 | 0.194 | 0.41 | 0.47 | ol | 149 | 0.00403 | HV
184-AL1/30-ST1A 110.0 | 8.8 | 0.1571 | 0.4 | 0.535 | ol | 184 | 0.00403 | HV
243-AL1/39-ST1A 110.0 | 9 | 0.1188 | 0.39 | 0.645 | ol | 243 | 0.00403 | HV
305-AL1/39-ST1A 110.0 | 9.2 | 0.0949 | 0.38 | 0.74 | ol | 305 | 0.00403 | HV
490-AL1/64-ST1A 110.0 | 9.75 | 0.059 | 0.37 | 0.96 | ol | 490 | 0.00403 | HV
679-AL1/86-ST1A 110.0 | 9.95 | 0.042 | 0.36 | 1.15 | ol | 679 | 0.00403 | HV
490-AL1/64-ST1A 220.0 | 10 | 0.059 | 0.285 | 0.96 | ol | 490 | 0.00403 | HV
679-AL1/86-ST1A 220.0 | 11.7 | 0.042 | 0.275 | 1.15 | ol | 679 | 0.00403 | HV
490-AL1/64-ST1A 380.0 | 11 | 0.059 | 0.253 | 0.96 | ol | 490 | 0.00403 | HV
679-AL1/86-ST1A 380.0 | 14.6 | 0.042 | 0.25 | 1.15 | ol | 679 | 0.00403 | HV

## trafo_std_types
| i0_percent | pfe_kw | vkr_percent | sn_mva | vn_lv_kv | vn_hv_kv | vk_percent | shift_degree | vector_group | tap_side | tap_neutral | tap_min | tap_max | tap_step_degree | tap_step_percent | tap_phase_shifter
160 MVA 380/110 kV | 0.06 | 60 | 0.25 | 160 | 110 | 380 | 12.2 | 0 | Yy0 | hv | 0 | -9 | 9 | 0 | 1.5 | FALSE
100 MVA 220/110 kV | 0.06 | 55 | 0.26 | 100 | 110 | 220 | 12 | 0 | Yy0 | hv | 0 | -9 | 9 | 0 | 1.5 | FALSE
63 MVA 110/20 kV | 0.04 | 22 | 0.32 | 63 | 20 | 110 | 18 | 150 | YNd5 | hv | 0 | -9 | 9 | 0 | 1.5 | FALSE
40 MVA 110/20 kV | 0.05 | 18 | 0.34 | 40 | 20 | 110 | 16.2 | 150 | YNd5 | hv | 0 | -9 | 9 | 0 | 1.5 | FALSE
25 MVA 110/20 kV | 0.07 | 14 | 0.41 | 25 | 20 | 110 | 12 | 150 | YNd5 | hv | 0 | -9 | 9 | 0 | 1.5 | FALSE
63 MVA 110/10 kV | 0.04 | 22 | 0.32 | 63 | 10 | 110 | 18 | 150 | YNd5 | hv | 0 | -9 | 9 | 0 | 1.5 | FALSE
40 MVA 110/10 kV | 0.05 | 18 | 0.34 | 40 | 10 | 110 | 16.2 | 150 | YNd5 | hv | 0 | -9 | 9 | 0 | 1.5 | FALSE
25 MVA 110/10 kV | 0.07 | 14 | 0.41 | 25 | 10 | 110 | 12 | 150 | YNd5 | hv | 0 | -9 | 9 | 0 | 1.5 | FALSE
0.25 MVA 20/0.4 kV | 0.32 | 0.8 | 1.44 | 0.25 | 0.4 | 20 | 6 | 150 | Yzn5 | hv | 0 | -2 | 2 | 0 | 2.5 | FALSE
0.4 MVA 20/0.4 kV | 0.3375 | 1.35 | 1.425 | 0.4 | 0.4 | 20 | 6 | 150 | Dyn5 | hv | 0 | -2 | 2 | 0 | 2.5 | FALSE
0.63 MVA 20/0.4 kV | 0.2619 | 1.65 | 1.206 | 0.63 | 0.4 | 20 | 6 | 150 | Dyn5 | hv | 0 | -2 | 2 | 0 | 2.5 | FALSE
0.25 MVA 10/0.4 kV | 0.24 | 0.6 | 1.2 | 0.25 | 0.4 | 10 | 4 | 150 | Dyn5 | hv | 0 | -2 | 2 | 0 | 2.5 | FALSE
0.4 MVA 10/0.4 kV | 0.2375 | 0.95 | 1.325 | 0.4 | 0.4 | 10 | 4 | 150 | Dyn5 | hv | 0 | -2 | 2 | 0 | 2.5 | FALSE
0.63 MVA 10/0.4 kV | 0.1873 | 1.18 | 1.0794 | 0.63 | 0.4 | 10 | 4 | 150 | Dyn5 | hv | 0 | -2 | 2 | 0 | 2.5 | FALSE

## trafo3w_std_types
| sn_hv_mva | sn_mv_mva | sn_lv_mva | vn_hv_kv | vn_mv_kv | vn_lv_kv | vk_hv_percent | vk_mv_percent | vk_lv_percent | vkr_hv_percent | vkr_mv_percent | vkr_lv_percent | pfe_kw | i0_percent | shift_mv_degree | shift_lv_degree | vector_group | tap_side | tap_neutral | tap_min | tap_max | tap_step_percent
63/25/38 MVA 110/20/10 kV | 63 | 25 | 38 | 110 | 20 | 10 | 10.4 | 10.4 | 10.4 | 0.28 | 0.32 | 0.35 | 35 | 0.89 | 0 | 0 | YN0yn0yn0 | hv | 0 | -10 | 10 | 1.2
63/25/38 MVA 110/10/10 kV | 63 | 25 | 38 | 110 | 10 | 10 | 10.4 | 10.4 | 10.4 | 0.28 | 0.32 | 0.35 | 35 | 0.89 | 0 | 0 | YN0yn0yn0 | hv | 0 | -10 | 10 | 1.2

## fuse_std_types
| fuse_type | i_rated_a | t_avg | t_min | t_total | x_avg | x_min | x_total
HV 100A | HV 100A | 100 | 0 | [10.0, 3.64, 0.854, 0.281, 0.1, 0.0531, 0.022, 0.01] | [10.0, 4.267, 1.21, 0.403, 0.1, 0.058, 0.022, 0.01] | 0 | [300.0, 350.0, 450.0, 550.0, 700.0, 850.0, 1200.0, 1752.0] | [600.0, 700.0, 900.0, 1150.0, 1665.0, 2000.0, 3000.0, 4313.0]
HV 10A | HV 10A | 10 | 0 | [10.0, 1675.0, 0.344, 0.156, 0.1, 0.0417, 0.0171, 0.01] | [10.0, 1.3, 0.3, 0.155, 0.1, 0.0555, 0.023, 0.01] | 0 | [30.0, 32.0, 35.0, 37.0, 39.0, 50.0, 70.0, 88.0] | [60.0, 70.0, 80.0, 87.0, 94.0, 110.0, 150.0, 216.0]
HV 125A | HV 125A | 125 | 0 | [10.0, 1.82, 0.344, 0.1, 0.0467, 0.0269, 0.01] | [10.0, 2.478, 0.426, 0.1, 0.0427, 0.0211, 0.01] | 0 | [375.0, 500.0, 700.0, 925.0, 1200.0, 1500.0, 2341.0] | [750.0, 1000.0, 1500.0, 2200.0, 3000.0, 4000.0, 5765.0]
HV 160A | HV 160A | 160 | 0 | [10.0, 4.15, 1.03, 0.198, 0.1, 0.051, 0.0172, 0.01] | [10.0, 2.3, 0.734, 0.274, 0.1, 0.046, 0.0177, 0.01] | 0 | [480.0, 550.0, 700.0, 1000.0, 1260.0, 1600.0, 2500.0, 3227.0] | [960.0, 1300.0, 1700.0, 2200.0, 2996.0, 4000.0, 6000.0, 7946.0]
HV 16A | HV 16A | 16 | 0 | [10.0, 0.352, 0.164, 0.1, 0.0649, 0.0342, 0.01] | [10.0, 2.34, 0.722, 0.181, 0.1, 0.055, 0.0296, 0.01] | 0 | [48.0, 60.0, 65.0, 71.0, 80.0, 100.0, 162.0] | [96.0, 110.0, 125.0, 150.0, 168.0, 200.0, 250.0, 398.0]
HV 200A | HV 200A | 200 | 0 | [10.0, 4.267, 1.21, 0.403, 0.1, 0.058, 0.022, 0.01] | [10.0, 3.73, 1.654, 0.328, 0.1, 0.0531, 0.019, 0.01] | 0 | [600.0, 700.0, 900.0, 1150.0, 1665.0, 2000.0, 3000.0, 4313.0] | [1200.0, 1500.0, 1800.0, 2700.0, 3960.0, 5000.0, 7500.0, 10620.0]
HV 20A | HV 20A | 20 | 0 | [10.0, 1.3, 0.3, 0.155, 0.1, 0.0555, 0.023, 0.01] | [10.0, 1.3, 0.161, 0.1, 0.0611, 0.0399, 0.0141, 0.01] | 0 | [60.0, 70.0, 80.0, 87.0, 94.0, 110.0, 150.0, 216.0] | [120.0, 150.0, 200.0, 223.0, 260.0, 300.0, 450.0, 532.0]
HV 25A | HV 25A | 25 | 0 | [10.0, 2.512, 0.833, 0.299, 0.1, 0.0372, 0.0223, 0.01] | [10.0, 3.125, 0.597, 0.198, 0.1, 0.0378, 0.022, 0.01] | 0 | [75.0, 82.0, 90.0, 100.0, 124.0, 170.0, 200.0, 289.0] | [150.0, 170.0, 210.0, 250.0, 294.0, 400.0, 500.0, 711.0]
HV 31.5A | HV 31.5A | 31.5 | 0 | [10.0, 2.34, 0.722, 0.181, 0.1, 0.055, 0.0296, 0.01] | [10.0, 2.84, 0.368, 0.164, 0.1, 0.0621, 0.0378, 0.0195, 0.01] | 0 | [95.0, 110.0, 125.0, 150.0, 165.0, 200.0, 250.0, 390.0] | [189.0, 220.0, 300.0, 350.0, 393.0, 450.0, 530.0, 700.0, 960.0]
HV 40A | HV 40A | 40 | 0 | [10.0, 1.3, 0.161, 0.1, 0.0611, 0.0399, 0.0141, 0.01] | [10.0, 2.05, 0.369, 0.198, 0.1, 0.051, 0.0298, 0.01] | 0 | [120.0, 150.0, 200.0, 223.0, 260.0, 300.0, 450.0, 532.0] | [240.0, 300.0, 400.0, 450.0, 530.0, 650.0, 800.0, 1311.0]
HV 50A | HV 50A | 50 | 0 | [10.0, 3.215, 0.597, 0.198, 0.1, 0.0378, 0.022, 0.01] | [10.0, 3.64, 0.854, 0.281, 0.1, 0.0531, 0.022, 0.01] | 0 | [150.0, 170.0, 210.0, 250.0, 294.0, 400.0, 500.0, 711.0] | [300.0, 350.0, 450.0, 550.0, 700.0, 850.0, 1200.0, 1752.0]
HV 6.3A | HV 6.3A | 6.3 | 0 | [10.0, 1.39, 0.344, 0.168, 0.1, 0.056, 0.0263, 0.01] | [10.0, 1.711, 0.516, 0.198, 0.1, 0.0634, 0.0303, 0.01] | 0 | [19.0, 19.5, 20.4, 20.8, 22.0, 25.0, 32.0, 48.0] | [38.0, 40.0, 43.0, 48.0, 53.0, 60.0, 75.0, 118.0]
HV 63A | HV 63A | 63 | 0 | [10.0, 2.84, 0.368, 0.164, 0.1, 0.0621, 0.0378, 0.0195, 0.01] | [10.0, 1.82, 0.344, 0.1, 0.0467, 0.0269, 0.01] | 0 | [189.0, 220.0, 300.0, 350.0, 393.0, 450.0, 530.0, 700.0, 961.0] | [378.0, 500.0, 700.0, 934.0, 1200.0, 1500.0, 2366.0]
HV 80A | HV 80A | 80 | 0 | [10.0, 2.05, 0.369, 0.198, 0.1, 0.051, 0.0298, 0.01] | [10.0, 4.15, 1.03, 0.198, 0.1, 0.051, 0.0172, 0.01] | 0 | [240.0, 300.0, 400.0, 450.0, 530.0, 650.0, 800.0, 1311.0] | [480.0, 550.0, 700.0, 1000.0, 1260.0, 1600.0, 2500.0, 3227.0]
Siemens NH-1-100 | Siemens NH-1-100 | 100 | [5400.0, 2000.0, 400.0, 20.0, 1.0, 0.2, 0.012, 0.004] | 0 | 0 | [150.0, 190.0, 250.0, 430.0, 900.0, 1250.0, 2700.0, 3600.0] | 0 | 0
Siemens NH-1-125 | Siemens NH-1-125 | 125 | [4800.0, 120.0, 7.0, 0.1, 0.004] | 0 | 0 | [180.0, 400.0, 740.0, 2000.0, 4250.0] | 0 | 0
Siemens NH-1-16 | Siemens NH-1-16 | 16 | [4000.0, 400.0, 2.0, 0.1, 0.04, 0.01] | 0 | 0 | [26.0, 35.0, 75.0, 150.0, 200.0, 300.0] | 0 | 0
Siemens NH-1-160 | Siemens NH-1-160 | 160 | [4800.0, 120.0, 7.0, 0.1, 0.004] | 0 | 0 | [210.0, 500.0, 900.0, 2300.0, 5000.0] | 0 | 0
Siemens NH-1-25 | Siemens NH-1-25 | 25 | [4000.0, 1000.0, 10.0, 0.2, 0.02, 0.01] | 0 | 0 | [40.0, 50.0, 100.0, 210.0, 400.0, 500.0] | 0 | 0
Siemens NH-1-50 | Siemens NH-1-50 | 50 | [4000.0, 40.0, 4.0, 1.0, 0.02, 0.01] | 0 | 0 | [86.0, 200.0, 300.0, 400.0, 1000.0, 1280.0] | 0 | 0
Siemens NH-1-63 | Siemens NH-1-63 | 63 | [4000.0, 100.0, 10.0, 2.0, 0.04, 0.01] | 0 | 0 | [100.0, 200.0, 300.0, 400.0, 1000.0, 1500.0] | 0 | 0
Siemens NH-1-80 | Siemens NH-1-80 | 80 | [4800.0, 120.0, 7.0, 0.1, 0.01] | 0 | 0 | [150.58, 250.0, 450.0, 1150.0, 2470.0] | 0 | 0
Siemens NH-2-1000 | Siemens NH-2-1000 | 1000 | [4800.0, 120.0, 7.0, 0.1, 0.004] | 0 | 0 | [1900.0, 3500.0, 8400.0, 24000.0, 52000.0] | 0 | 0
Siemens NH-2-200 | Siemens NH-2-200 | 200 | [4800.0, 120.0, 7.0, 0.1, 0.004] | 0 | 0 | [280.0, 650.0, 1200.0, 3000.0, 7000.0] | 0 | 0
Siemens NH-2-224 | Siemens NH-2-224 | 224 | [4800.0, 120.0, 7.0, 0.2, 0.04, 0.004] | 0 | 0 | [400.0, 750.0, 1453.0, 3025.0, 4315.0, 7600.0] | 0 | 0
Siemens NH-2-250 | Siemens NH-2-250 | 250 | [4800.0, 120.0, 7.0, 0.1, 0.004] | 0 | 0 | [450.0, 800.0, 1650.0, 4000.0, 8500.0] | 0 | 0
Siemens NH-2-315 | Siemens NH-2-315 | 315 | [4800.0, 120.0, 7.0, 0.1, 0.004] | 0 | 0 | [550.0, 920.0, 1900.0, 5000.0, 11000.0] | 0 | 0
Siemens NH-2-355 | Siemens NH-2-355 | 355 | [4800.0, 120.0, 6.0, 0.1, 0.004] | 0 | 0 | [650.0, 1116.27, 2350.0, 5840.0, 12790.0] | 0 | 0
Siemens NH-2-400 | Siemens NH-2-400 | 400 | [4800.0, 120.0, 7.0, 0.1, 0.004] | 0 | 0 | [720.0, 1350.0, 2800.0, 6500.0, 15000.0] | 0 | 0
Siemens NH-2-425 | Siemens NH-2-425 | 425 | [4800.0, 120.0, 7.0, 0.1, 0.004] | 0 | 0 | [850.0, 1500.0, 3050.0, 7500.0, 16500.0] | 0 | 0
Siemens NH-2-630 | Siemens NH-2-630 | 630 | [4800.0, 120.0, 7.0, 0.1, 0.004] | 0 | 0 | [1200.0, 2000.0, 4800.0, 12000.0, 26000.0] | 0 | 0

## dtypes
| element | column | dtype
0 | bus | name | object
1 | bus | vn_kv | float64
2 | bus | type | object
3 | bus | zone | object
4 | bus | in_service | bool
5 | load | name | object
6 | load | bus | uint32
7 | load | p_mw | float64
8 | load | q_mvar | float64
9 | load | const_z_percent | float64
10 | load | const_i_percent | float64
11 | load | sn_mva | float64
12 | load | scaling | float64
13 | load | in_service | bool
14 | load | type | object
15 | ext_grid | name | object
16 | ext_grid | bus | uint32
17 | ext_grid | vm_pu | float64
18 | ext_grid | va_degree | float64
19 | ext_grid | slack_weight | float64
20 | ext_grid | in_service | bool
21 | line | name | object
22 | line | std_type | object
23 | line | from_bus | uint32
24 | line | to_bus | uint32
25 | line | length_km | float64
26 | line | r_ohm_per_km | float64
27 | line | x_ohm_per_km | float64
28 | line | c_nf_per_km | float64
29 | line | g_us_per_km | float64
30 | line | max_i_ka | float64
31 | line | df | float64
32 | line | parallel | uint32
33 | line | type | object
34 | line | in_service | bool
35 | trafo | name | object
36 | trafo | std_type | object
37 | trafo | hv_bus | uint32
38 | trafo | lv_bus | uint32
39 | trafo | sn_mva | float64
40 | trafo | vn_hv_kv | float64
41 | trafo | vn_lv_kv | float64
42 | trafo | vk_percent | float64
43 | trafo | vkr_percent | float64
44 | trafo | pfe_kw | float64
45 | trafo | i0_percent | float64
46 | trafo | shift_degree | float64
47 | trafo | tap_side | object
48 | trafo | tap_neutral | int32
49 | trafo | tap_min | int32
50 | trafo | tap_max | int32
51 | trafo | tap_step_percent | float64
52 | trafo | tap_step_degree | float64
53 | trafo | tap_pos | int32
54 | trafo | tap_phase_shifter | bool
55 | trafo | parallel | uint32
56 | trafo | df | float64
57 | trafo | in_service | bool
58 | line_geodata | coords | object
59 | bus_geodata | x | float64
60 | bus_geodata | y | float64
61 | bus_geodata | coords | object

## parameters
| version | format_version | converged | OPF_converged | name | f_hz | sn_mva
0 | 2.14.6 | 2.14.0 | FALSE | FALSE |  | 50 | 1