## bus
| name | vn_kv | type | zone | in_service
0 | bus_LV_5402-17_1_4_node_131 | 0.4 | n |  | TRUE
1 | bus_LV_5402-17_1_4_node_122 | 0.4 | n |  | TRUE
2 | bus_LV_5402-17_1_4_node_132 | 0.4 | n |  | TRUE
3 | bus_LV_5402-17_1_4_node_133 | 0.4 | n |  | TRUE
4 | bus_LV_5402-17_1_4_node_134 | 0.4 | n |  | TRUE
5 | bus_LV_5402-17_1_4_node_141 | 0.4 | n |  | TRUE
6 | bus_LV_5402-17_1_4_node_173 | 0.4 | n |  | TRUE
7 | bus_LV_5402-17_1_4_node_111 | 0.4 | n |  | TRUE
8 | bus_LV_5402-17_1_4_node_143 | 0.4 | n |  | TRUE
9 | bus_LV_5402-17_1_4_node_85 | 0.4 | n |  | TRUE
10 | bus_LV_5402-17_1_4_node_144 | 0.4 | n |  | TRUE
11 | bus_LV_5402-17_1_4_node_158 | 0.4 | n |  | TRUE
12 | bus_LV_5402-17_1_4_node_159 | 0.4 | n |  | TRUE
13 | bus_LV_5402-17_1_4_node_161 | 0.4 | n |  | TRUE
14 | bus_LV_5402-17_1_4_node_162 | 0.4 | n |  | TRUE
15 | bus_LV_5402-17_1_4_node_110 | 0.4 | n |  | TRUE
16 | bus_LV_5402-17_1_4_node_167 | 0.4 | n |  | TRUE
17 | bus_LV_5402-17_1_4_node_84 | 0.4 | n |  | TRUE
18 | bus_LV_5402-17_1_4_node_168 | 0.4 | n |  | TRUE
19 | bus_LV_5402-17_1_4_node_115 | 0.4 | n |  | TRUE
20 | bus_LV_5402-17_1_4_node_169 | 0.4 | n |  | TRUE
21 | bus_LV_5402-17_1_4_node_83 | 0.4 | n |  | TRUE
22 | bus_LV_5402-17_1_4_node_171 | 0.4 | n |  | TRUE
23 | bus_LV_5402-17_1_4_node_123 | 0.4 | n |  | TRUE
24 | bus_LV_5402-17_1_4_node_81 | 0.4 | n |  | TRUE
25 | bus_LV_5402-17_1_4_node_82 | 0.4 | n |  | TRUE
26 | bus_LV_5402-17_1_4_node_105 | 0.4 | n |  | TRUE
27 | bus_LV_5402-17_1_4_node_94 | 0.4 | n |  | TRUE
28 | bus_LV_5402-17_1_4_node_86 | 0.4 | n |  | TRUE
29 | bus_LV_5402-17_1_4_node_87 | 0.4 | n |  | TRUE
30 | bus_LV_5402-17_1_4_node_88 | 0.4 | n |  | TRUE
31 | bus_LV_5402-17_1_4_node_89 | 0.4 | n |  | TRUE
32 | bus_LV_5402-17_1_4_node_90 | 0.4 | n |  | TRUE
33 | bus_LV_5402-17_1_4_node_92 | 0.4 | n |  | TRUE
34 | bus_LV_5402-17_1_4_node_91 | 0.4 | n |  | TRUE
35 | bus_LV_5402-17_1_4_node_93 | 0.4 | n |  | TRUE
36 | bus_LV_5402-17_1_4_node_112 | 0.4 | n |  | TRUE
37 | bus_LV_5402-17_1_4_node_103 | 0.4 | n |  | TRUE
38 | bus_LV_5402-17_1_4_node_104 | 0.4 | n |  | TRUE
39 | bus_LV_5402-17_1_4_node_109 | 0.4 | n |  | TRUE
40 | bus_LV_5402-17_1_4_node_114 | 0.4 | n |  | TRUE
41 | bus_LV_5402-17_1_4_node_107 | 0.4 | n |  | TRUE
42 | bus_LV_5402-17_1_4_node_108 | 0.4 | n |  | TRUE
43 | bus_LV_5402-17_1_4_node_119 | 0.4 | n |  | TRUE
44 | bus_LV_5402-17_1_4_node_120 | 0.4 | n |  | TRUE
45 | bus_LV_5402-17_1_4_node_121 | 0.4 | n |  | TRUE
46 | bus_MV_110_0_node_240 | 20 | n |  | TRUE

## load
| name | bus | p_mw | q_mvar | const_z_percent | const_i_percent | sn_mva | scaling | in_service | type
0 | LV_5402-17_1_4_load_131 | 0 | 5.8012e-05 | 1.4539e-05 | 0 | 0 |  | 1 | TRUE | wye
1 | LV_5402-17_1_4_load_122 | 1 | 0.00014714 | 3.6877e-05 | 0 | 0 |  | 1 | TRUE | wye
2 | LV_5402-17_1_4_load_133 | 3 | 0.00012321 | 3.0881e-05 | 0 | 0 |  | 1 | TRUE | wye
3 | LV_5402-17_1_4_load_141 | 5 | 0.0001182 | 2.9623e-05 | 0 | 0 |  | 1 | TRUE | wye
4 | LV_5402-17_1_4_load_173 | 6 | 0.00071843 | 0.00018005 | 0 | 0 |  | 1 | TRUE | wye
5 | LV_5402-17_1_4_load_111 | 7 | 0.00012254 | 3.0711e-05 | 0 | 0 |  | 1 | TRUE | wye
6 | LV_5402-17_1_4_load_143 | 8 | 0.0003134 | 7.8546e-05 | 0 | 0 |  | 1 | TRUE | wye
7 | LV_5402-17_1_4_load_144 | 10 | 0.0041148 | 0.0010313 | 0 | 0 |  | 1 | TRUE | wye
8 | LV_5402-17_1_4_load_158 | 11 | 0.0001539 | 3.8571e-05 | 0 | 0 |  | 1 | TRUE | wye
9 | LV_5402-17_1_4_load_159 | 12 | 4.5623e-05 | 1.1434e-05 | 0 | 0 |  | 1 | TRUE | wye
10 | LV_5402-17_1_4_load_161 | 13 | 6.6681e-05 | 1.6712e-05 | 0 | 0 |  | 1 | TRUE | wye
11 | LV_5402-17_1_4_load_162 | 14 | 7.75e-05 | 1.9423e-05 | 0 | 0 |  | 1 | TRUE | wye
12 | LV_5402-17_1_4_load_167 | 16 | 0.0047491 | 0.0011902 | 0 | 0 |  | 1 | TRUE | wye
13 | LV_5402-17_1_4_load_168 | 18 | 0.0020871 | 0.00052307 | 0 | 0 |  | 1 | TRUE | wye
14 | LV_5402-17_1_4_load_169 | 20 | 0.012839 | 0.0032178 | 0 | 0 |  | 1 | TRUE | wye
15 | LV_5402-17_1_4_load_171 | 22 | 8.9739e-05 | 2.2491e-05 | 0 | 0 |  | 1 | TRUE | wye
16 | LV_5402-17_1_4_load_81 | 24 | 0.0098197 | 0.002461 | 0 | 0 |  | 1 | TRUE | wye
17 | LV_5402-17_1_4_load_105 | 26 | 0.0053625 | 0.001344 | 0 | 0 |  | 1 | TRUE | wye
18 | LV_5402-17_1_4_load_86 | 28 | 0.0018238 | 0.00045709 | 0 | 0 |  | 1 | TRUE | wye
19 | LV_5402-17_1_4_load_87 | 29 | 0.00062437 | 0.00015648 | 0 | 0 |  | 1 | TRUE | wye
20 | LV_5402-17_1_4_load_89 | 31 | 0.00047468 | 0.00011897 | 0 | 0 |  | 1 | TRUE | wye
21 | LV_5402-17_1_4_load_90 | 32 | 0.00066563 | 0.00016682 | 0 | 0 |  | 1 | TRUE | wye
22 | LV_5402-17_1_4_load_92 | 33 | 0.00039421 | 9.8797e-05 | 0 | 0 |  | 1 | TRUE | wye
23 | LV_5402-17_1_4_load_91 | 34 | 0.00041834 | 0.00010485 | 0 | 0 |  | 1 | TRUE | wye
24 | LV_5402-17_1_4_load_112 | 36 | 0.013563 | 0.0033992 | 0 | 0 |  | 1 | TRUE | wye
25 | LV_5402-17_1_4_load_103 | 37 | 0.01225 | 0.0030702 | 0 | 0 |  | 1 | TRUE | wye
26 | LV_5402-17_1_4_load_107 | 41 | 0.0010704 | 0.00026827 | 0 | 0 |  | 1 | TRUE | wye
27 | LV_5402-17_1_4_load_108 | 42 | 0.0028726 | 0.00071995 | 0 | 0 |  | 1 | TRUE | wye
28 | LV_5402-17_1_4_load_119 | 43 | 4.9253e-05 | 1.2344e-05 | 0 | 0 |  | 1 | TRUE | wye
29 | LV_5402-17_1_4_load_121 | 45 | 0.00025842 | 6.4765e-05 | 0 | 0 |  | 1 | TRUE | wye

## ext_grid
| name | bus | vm_pu | va_degree | slack_weight | in_service
0 |  | 25 | 1 | 0 | 1 | TRUE

## line
| name | std_type | from_bus | to_bus | length_km | r_ohm_per_km | x_ohm_per_km | c_nf_per_km | g_us_per_km | max_i_ka | df | parallel | type | in_service
0 | LV_5402-17_1_4_line_0 | NAYY 4x150 SE | 0 | 1 | 0.019112 | 0.208 | 0.08 | 261 | 0 | 0.27 | 1 | 1 | cs | TRUE
1 | LV_5402-17_1_4_line_1 | NAYY 4x150 SE | 0 | 2 | 0.058072 | 0.208 | 0.08 | 261 | 0 | 0.27 | 1 | 1 | cs | TRUE
2 | LV_5402-17_1_4_line_2 | NAYY 4x150 SE | 1 | 44 | 0.059149 | 0.208 | 0.08 | 261 | 0 | 0.27 | 1 | 1 | cs | TRUE
3 | LV_5402-17_1_4_line_3 | NAYY 4x150 SE | 2 | 3 | 0.046981 | 0.208 | 0.08 | 261 | 0 | 0.27 | 1 | 1 | cs | TRUE
4 | LV_5402-17_1_4_line_4 | NAYY 4x150 SE | 2 | 4 | 0.092271 | 0.208 | 0.08 | 261 | 0 | 0.27 | 1 | 1 | cs | TRUE
5 | LV_5402-17_1_4_line_5 | NAYY 4x150 SE | 3 | 5 | 0.00024095 | 0.208 | 0.08 | 261 | 0 | 0.27 | 1 | 1 | cs | TRUE
6 | LV_5402-17_1_4_line_6 | NAYY 4x150 SE | 4 | 6 | 0.026911 | 0.208 | 0.08 | 261 | 0 | 0.27 | 1 | 1 | cs | TRUE
7 | LV_5402-17_1_4_line_7 | NAYY 4x150 SE | 5 | 7 | 0.1592 | 0.208 | 0.08 | 261 | 0 | 0.27 | 1 | 1 | cs | TRUE
8 | LV_5402-17_1_4_line_8 | NAYY 4x150 SE | 7 | 15 | 0.067754 | 0.208 | 0.08 | 261 | 0 | 0.27 | 1 | 1 | cs | TRUE
9 | LV_5402-17_1_4_line_9 | NAYY 4x150 SE | 8 | 9 | 0.020854 | 0.208 | 0.08 | 261 | 0 | 0.27 | 1 | 1 | cs | TRUE
10 | LV_5402-17_1_4_line_10 | NAYY 4x150 SE | 8 | 10 | 0.027854 | 0.208 | 0.08 | 261 | 0 | 0.27 | 1 | 1 | cs | TRUE
11 | LV_5402-17_1_4_line_11 | NAYY 4x150 SE | 9 | 25 | 0.25541 | 0.208 | 0.08 | 261 | 0 | 0.27 | 1 | 1 | cs | TRUE
12 | LV_5402-17_1_4_line_12 | NAYY 4x150 SE | 11 | 12 | 0.057253 | 0.208 | 0.08 | 261 | 0 | 0.27 | 1 | 1 | cs | TRUE
13 | LV_5402-17_1_4_line_13 | NAYY 4x150 SE | 12 | 13 | 0.040947 | 0.208 | 0.08 | 261 | 0 | 0.27 | 1 | 1 | cs | TRUE
14 | LV_5402-17_1_4_line_14 | NAYY 4x150 SE | 13 | 14 | 0.003943 | 0.208 | 0.08 | 261 | 0 | 0.27 | 1 | 1 | cs | TRUE
15 | LV_5402-17_1_4_line_15 | NAYY 4x150 SE | 14 | 15 | 0.22113 | 0.208 | 0.08 | 261 | 0 | 0.27 | 1 | 1 | cs | TRUE
16 | LV_5402-17_1_4_line_16 | NAYY 4x150 SE | 15 | 42 | 0.27757 | 0.208 | 0.08 | 261 | 0 | 0.27 | 1 | 1 | cs | TRUE
17 | LV_5402-17_1_4_line_17 | NAYY 4x150 SE | 16 | 17 | 0.025634 | 0.208 | 0.08 | 261 | 0 | 0.27 | 1 | 1 | cs | TRUE
18 | LV_5402-17_1_4_line_18 | NAYY 4x150 SE | 17 | 27 | 0.097806 | 0.208 | 0.08 | 261 | 0 | 0.27 | 1 | 1 | cs | TRUE
19 | LV_5402-17_1_4_line_19 | NAYY 4x150 SE | 17 | 25 | 0.041441 | 0.208 | 0.08 | 261 | 0 | 0.27 | 1 | 1 | cs | TRUE
20 | LV_5402-17_1_4_line_20 | NAYY 4x150 SE | 18 | 19 | 0.044212 | 0.208 | 0.08 | 261 | 0 | 0.27 | 1 | 1 | cs | TRUE
21 | LV_5402-17_1_4_line_21 | NAYY 4x150 SE | 19 | 40 | 0.12355 | 0.208 | 0.08 | 261 | 0 | 0.27 | 1 | 1 | cs | TRUE
22 | LV_5402-17_1_4_line_22 | NAYY 4x150 SE | 20 | 21 | 0.037762 | 0.208 | 0.08 | 261 | 0 | 0.27 | 1 | 1 | cs | TRUE
23 | LV_5402-17_1_4_line_23 | NAYY 4x150 SE | 21 | 26 | 0.039597 | 0.208 | 0.08 | 261 | 0 | 0.27 | 1 | 1 | cs | TRUE
24 | LV_5402-17_1_4_line_24 | NAYY 4x150 SE | 21 | 25 | 0.059094 | 0.208 | 0.08 | 261 | 0 | 0.27 | 1 | 1 | cs | TRUE
25 | LV_5402-17_1_4_line_25 | NAYY 4x150 SE | 22 | 23 | 0.019801 | 0.208 | 0.08 | 261 | 0 | 0.27 | 1 | 1 | cs | TRUE
26 | LV_5402-17_1_4_line_26 | NAYY 4x150 SE | 23 | 44 | 0.20395 | 0.208 | 0.08 | 261 | 0 | 0.27 | 1 | 1 | cs | TRUE
27 | LV_5402-17_1_4_line_27 | NAYY 4x150 SE | 24 | 25 | 0.028621 | 0.208 | 0.08 | 261 | 0 | 0.27 | 1 | 1 | cs | TRUE
28 | LV_5402-17_1_4_line_28 | NAYY 4x150 SE | 26 | 40 | 0.013894 | 0.208 | 0.08 | 261 | 0 | 0.27 | 1 | 1 | cs | TRUE
29 | LV_5402-17_1_4_line_29 | NAYY 4x150 SE | 26 | 38 | 0.035067 | 0.208 | 0.08 | 261 | 0 | 0.27 | 1 | 1 | cs | TRUE
30 | LV_5402-17_1_4_line_30 | NAYY 4x150 SE | 27 | 36 | 0.0094227 | 0.208 | 0.08 | 261 | 0 | 0.27 | 1 | 1 | cs | TRUE
31 | LV_5402-17_1_4_line_31 | NAYY 4x150 SE | 27 | 35 | 0.24007 | 0.208 | 0.08 | 261 | 0 | 0.27 | 1 | 1 | cs | TRUE
32 | LV_5402-17_1_4_line_32 | NAYY 4x150 SE | 28 | 29 | 0.038068 | 0.208 | 0.08 | 261 | 0 | 0.27 | 1 | 1 | cs | TRUE
33 | LV_5402-17_1_4_line_33 | NAYY 4x150 SE | 28 | 30 | 0.0036223 | 0.208 | 0.08 | 261 | 0 | 0.27 | 1 | 1 | cs | TRUE
34 | LV_5402-17_1_4_line_34 | NAYY 4x150 SE | 29 | 31 | 0.041899 | 0.208 | 0.08 | 261 | 0 | 0.27 | 1 | 1 | cs | TRUE
35 | LV_5402-17_1_4_line_35 | NAYY 4x150 SE | 30 | 32 | 0.026916 | 0.208 | 0.08 | 261 | 0 | 0.27 | 1 | 1 | cs | TRUE
36 | LV_5402-17_1_4_line_36 | NAYY 4x150 SE | 31 | 33 | 0.032838 | 0.208 | 0.08 | 261 | 0 | 0.27 | 1 | 1 | cs | TRUE
37 | LV_5402-17_1_4_line_37 | NAYY 4x150 SE | 33 | 34 | 0.030096 | 0.208 | 0.08 | 261 | 0 | 0.27 | 1 | 1 | cs | TRUE
38 | LV_5402-17_1_4_line_38 | NAYY 4x150 SE | 34 | 35 | 0.024741 | 0.208 | 0.08 | 261 | 0 | 0.27 | 1 | 1 | cs | TRUE
39 | LV_5402-17_1_4_line_39 | NAYY 4x150 SE | 37 | 38 | 0.0074002 | 0.208 | 0.08 | 261 | 0 | 0.27 | 1 | 1 | cs | TRUE
40 | LV_5402-17_1_4_line_40 | NAYY 4x150 SE | 38 | 39 | 0.43716 | 0.208 | 0.08 | 261 | 0 | 0.27 | 1 | 1 | cs | TRUE
41 | LV_5402-17_1_4_line_41 | NAYY 4x150 SE | 39 | 41 | 0.25454 | 0.208 | 0.08 | 261 | 0 | 0.27 | 1 | 1 | cs | TRUE
42 | LV_5402-17_1_4_line_42 | NAYY 4x150 SE | 41 | 42 | 0.023044 | 0.208 | 0.08 | 261 | 0 | 0.27 | 1 | 1 | cs | TRUE
43 | LV_5402-17_1_4_line_43 | NAYY 4x150 SE | 43 | 44 | 0.074733 | 0.208 | 0.08 | 261 | 0 | 0.27 | 1 | 1 | cs | TRUE
44 | LV_5402-17_1_4_line_44 | NAYY 4x150 SE | 43 | 45 | 0.011823 | 0.208 | 0.08 | 261 | 0 | 0.27 | 1 | 1 | cs | TRUE

## trafo
| name | std_type | hv_bus | lv_bus | sn_mva | vn_hv_kv | vn_lv_kv | vk_percent | vkr_percent | pfe_kw | i0_percent | shift_degree | tap_side | tap_neutral | tap_min | tap_max | tap_step_percent | tap_step_degree | tap_pos | tap_phase_shifter | parallel | df | in_service
0 | LV_5402-17_1_4_trafo_82 | 0.25 MVA 20/0.4 kV | 46 | 25 | 0.25 | 20 | 0.4 | 6 | 1.44 | 0.8 | 0.32 | 150 | hv | 0 | -2 | 2 | 2.5 | 0 | 0 | FALSE | 1 | 1 | TRUE

## line_geodata
| x0 | y0 | x1 | y1 | x2 | y2 | x3 | y3 | x4 | y4 | x5 | y5 | x6 | y6 | x7 | y7 | x8 | y8 | x9 | y9 | x10 | y10 | x11 | y11 | x12 | y12 | x13 | y13
0 | 2566507.1422 | 1123721.9469 | 2566514.1076 | 1123739.7448
1 | 2566488.2713 | 1123667.0467 | 2566501.3077 | 1123707.0389 | 2566507.1422 | 1123721.9469
2 | 2566534.5883 | 1123795.232 | 2566518.0605 | 1123749.8452 | 2566514.1076 | 1123739.7448
3 | 2566488.2713 | 1123667.0467 | 2566496.457 | 1123665.2003 | 2566535.0215 | 1123663.8041
4 | 2566476.3143 | 1123575.7672 | 2566477.7348 | 1123583.0185 | 2566479.7814 | 1123608.5978 | 2566482.0411 | 1123636.4659 | 2566486.3104 | 1123661.0435 | 2566488.2713 | 1123667.0467
5 | 2566535.2623 | 1123663.7954 | 2566535.0215 | 1123663.8041
6 | 2566476.3143 | 1123575.7672 | 2566471.0686 | 1123582.2107 | 2566461.5118 | 1123598.1941
7 | 2566535.2623 | 1123663.7954 | 2566682.2775 | 1123602.7031
8 | 2566694.7289 | 1123536.1045 | 2566687.3885 | 1123576.5654 | 2566682.2775 | 1123602.7031
9 | 2566339.7311 | 1123300.3222 | 2566333.0899 | 1123308.1965 | 2566327.2864 | 1123317.0101
10 | 2566312.3974 | 1123340.4727 | 2566318.9647 | 1123331.8094 | 2566326.3233 | 1123318.4728 | 2566327.2864 | 1123317.0101
11 | 2566259.0079 | 1123070.0681 | 2566245.4876 | 1123084.6955 | 2566272.7548 | 1123151.1321 | 2566283.15 | 1123176.1311 | 2566307.0187 | 1123232.0148 | 2566322.0234 | 1123259.5671 | 2566334.6521 | 1123286.9327 | 2566339.7311 | 1123300.3222
12 | 2566986.6281 | 1123605.3239 | 2566984.7756 | 1123596.3855 | 2566979.3311 | 1123573.6594 | 2566969.0009 | 1123565.5007 | 2566959.0269 | 1123564.6771 | 2566957.5195 | 1123564.1915
13 | 2566918.8307 | 1123550.8008 | 2566941.4858 | 1123559.0259 | 2566957.5195 | 1123564.1915
14 | 2566918.8307 | 1123550.8008 | 2566917.5052 | 1123550.3196 | 2566915.4909 | 1123548.7841
15 | 2566694.7289 | 1123536.1045 | 2566915.4909 | 1123548.7841
16 | 2566694.7289 | 1123536.1045 | 2566757.4506 | 1123265.7116
17 | 2566223.3432 | 1123083.5744 | 2566217.6001 | 1123092.1109 | 2566223.2562 | 1123095.581 | 2566230.6387 | 1123100.2753
18 | 2566157.6064 | 1123161.7376 | 2566161.8275 | 1123158.201 | 2566167.5883 | 1123145.9737 | 2566170.7286 | 1123143.566 | 2566179.919 | 1123136.5332 | 2566199.2176 | 1123127.9541 | 2566212.7236 | 1123119.0851 | 2566224.874 | 1123106.3329 | 2566230.6387 | 1123100.2753
19 | 2566230.6387 | 1123100.2753 | 2566245.4876 | 1123084.6955 | 2566259.0079 | 1123070.0681
20 | 2566213.7013 | 1122919.1678 | 2566205.195 | 1122932.7667 | 2566189.0618 | 1122955.9021
21 | 2566213.7013 | 1122919.1678 | 2566234.063 | 1122930.9598 | 2566240.7549 | 1122934.8354 | 2566246.4928 | 1122941.8736 | 2566314.6863 | 1122989.5499
22 | 2566299.1473 | 1123026.5998 | 2566274.282 | 1122998.1243
23 | 2566326.0969 | 1122997.5236 | 2566323.2606 | 1123000.5298 | 2566317.3581 | 1123006.7881 | 2566299.1473 | 1123026.5998
24 | 2566259.0079 | 1123070.0681 | 2566295.0545 | 1123031.0582 | 2566299.1473 | 1123026.5998
25 | 2566611.4058 | 1123983.6901 | 2566609.7287 | 1123988.5129 | 2566609.7519 | 1123992.7149 | 2566609.9838 | 1123996.9936 | 2566612.467 | 1124002.6827
26 | 2566534.5883 | 1123795.232 | 2566579.8172 | 1123919.3993 | 2566583.0023 | 1123929.3089 | 2566605.237 | 1123973.7526 | 2566611.4058 | 1123983.6901
27 | 2566259.0079 | 1123070.0681 | 2566253.1395 | 1123065.8766 | 2566246.6753 | 1123061.3105 | 2566241.6198 | 1123057.6925 | 2566235.4379 | 1123053.8501
28 | 2566326.0969 | 1122997.5236 | 2566314.6863 | 1122989.5499
29 | 2566349.764 | 1122971.5896 | 2566326.0969 | 1122997.5236
30 | 2566157.6064 | 1123161.7376 | 2566160.602 | 1123152.8038
31 | 2566084.2185 | 1123390.0868 | 2566130.5421 | 1123255.2699 | 2566134.1978 | 1123234.8168 | 2566151.5894 | 1123180.5253 | 2566157.6064 | 1123161.7376
32 | 2566233.4694 | 1123466.4276 | 2566199.6049 | 1123449.0381
33 | 2566236.6918 | 1123468.0822 | 2566233.4694 | 1123466.4276
34 | 2566162.3331 | 1123429.8991 | 2566199.6049 | 1123449.0381
35 | 2566236.6918 | 1123468.0822 | 2566231.6378 | 1123475.7032 | 2566227.706 | 1123481.3058 | 2566224.5585 | 1123483.758 | 2566221.9156 | 1123484.0841 | 2566217.8367 | 1123482.684
36 | 2566133.0781 | 1123414.9832 | 2566160.0681 | 1123428.736 | 2566162.3331 | 1123429.8991
37 | 2566106.2626 | 1123401.3194 | 2566133.0781 | 1123414.9832
38 | 2566084.2185 | 1123390.0868 | 2566106.2626 | 1123401.3194
39 | 2566349.764 | 1122971.5896 | 2566343.0229 | 1122968.5368
40 | 2566349.764 | 1122971.5896 | 2566786.3016 | 1122994.9943
41 | 2566786.3016 | 1122994.9943 | 2566782.4636 | 1122998.1726 | 2566781.4398 | 1123001.2909 | 2566781.3162 | 1123004.0485 | 2566783.9023 | 1123022.7771 | 2566784.1054 | 1123028.8679 | 2566785.225 | 1123065.5469 | 2566783.6368 | 1123080.9856 | 2566780.9657 | 1123090.2383 | 2566767.1733 | 1123135.4703 | 2566752.9142 | 1123203.6943 | 2566751.0895 | 1123219.5901 | 2566751.4327 | 1123235.6963 | 2566752.9207 | 1123243.1177
42 | 2566752.9207 | 1123243.1177 | 2566757.4506 | 1123265.7116
43 | 2566534.5883 | 1123795.232 | 2566511.5747 | 1123800.9403 | 2566461.6698 | 1123811.5607
44 | 2566450.1061 | 1123814.0216 | 2566461.6698 | 1123811.5607

## bus_geodata
| x | y | coords
0 | 2566507.1422 | 1123721.9469
1 | 2566514.1076 | 1123739.7448
2 | 2566488.2713 | 1123667.0467
3 | 2566535.0215 | 1123663.8041
4 | 2566476.3143 | 1123575.7672
5 | 2566535.2623 | 1123663.7954
6 | 2566461.5118 | 1123598.1941
7 | 2566682.2775 | 1123602.7031
8 | 2566327.2864 | 1123317.0101
9 | 2566339.7311 | 1123300.3222
10 | 2566312.3974 | 1123340.4727
11 | 2566986.6281 | 1123605.3239
12 | 2566957.5195 | 1123564.1915
13 | 2566918.8307 | 1123550.8008
14 | 2566915.4909 | 1123548.7841
15 | 2566694.7289 | 1123536.1045
16 | 2566223.3432 | 1123083.5744
17 | 2566230.6387 | 1123100.2753
18 | 2566189.0618 | 1122955.9021
19 | 2566213.7013 | 1122919.1678
20 | 2566274.282 | 1122998.1243
21 | 2566299.1473 | 1123026.5998
22 | 2566612.467 | 1124002.6827
23 | 2566611.4058 | 1123983.6901
24 | 2566235.4379 | 1123053.8501
25 | 2566259.0079 | 1123070.0681
26 | 2566326.0969 | 1122997.5236
27 | 2566157.6064 | 1123161.7376
28 | 2566233.4694 | 1123466.4276
29 | 2566199.6049 | 1123449.0381
30 | 2566236.6918 | 1123468.0822
31 | 2566162.3331 | 1123429.8991
32 | 2566217.8367 | 1123482.684
33 | 2566133.0781 | 1123414.9832
34 | 2566106.2626 | 1123401.3194
35 | 2566084.2185 | 1123390.0868
36 | 2566160.602 | 1123152.8038
37 | 2566343.0229 | 1122968.5368
38 | 2566349.764 | 1122971.5896
39 | 2566786.3016 | 1122994.9943
40 | 2566314.6863 | 1122989.5499
41 | 2566752.9207 | 1123243.1177
42 | 2566757.4506 | 1123265.7116
43 | 2566461.6698 | 1123811.5607
44 | 2566534.5883 | 1123795.232
45 | 2566450.1061 | 1123814.0216
46 | 2566245.4876 | 1123084.6955

## line_std_types
| c_nf_per_km | r_ohm_per_km | x_ohm_per_km | max_i_ka | type | q_mm2 | alpha | voltage_rating
NAYY 4x50 SE | 210 | 0.642 | 0.083 | 0.142 | cs | 50 | 0.00403 | LV
NAYY 4x120 SE | 264 | 0.225 | 0.08 | 0.242 | cs | 120 | 0.00403 | LV
NAYY 4x150 SE | 261 | 0.208 | 0.08 | 0.27 | cs | 150 | 0.00403 | LV
NA2XS2Y 1x95 RM/25 12/20 kV | 216 | 0.313 | 0.132 | 0.252 | cs | 95 | 0.00403 | MV
NA2XS2Y 1x185 RM/25 12/20 kV | 273 | 0.161 | 0.117 | 0.362 | cs | 185 | 0.00403 | MV
NA2XS2Y 1x240 RM/25 12/20 kV | 304 | 0.122 | 0.112 | 0.421 | cs | 240 | 0.00403 | MV
NA2XS2Y 1x95 RM/25 6/10 kV | 315 | 0.313 | 0.123 | 0.249 | cs | 95 | 0.00403 | MV
NA2XS2Y 1x185 RM/25 6/10 kV | 406 | 0.161 | 0.11 | 0.358 | cs | 185 | 0.00403 | MV
NA2XS2Y 1x240 RM/25 6/10 kV | 456 | 0.122 | 0.105 | 0.416 | cs | 240 | 0.00403 | MV
NA2XS2Y 1x150 RM/25 12/20 kV | 250 | 0.206 | 0.116 | 0.319 | cs | 150 | 0.00403 | MV
NA2XS2Y 1x120 RM/25 12/20 kV | 230 | 0.253 | 0.119 | 0.283 | cs | 120 | 0.00403 | MV
NA2XS2Y 1x70 RM/25 12/20 kV | 190 | 0.443 | 0.132 | 0.22 | cs | 70 | 0.00403 | MV
NA2XS2Y 1x150 RM/25 6/10 kV | 360 | 0.206 | 0.11 | 0.315 | cs | 150 | 0.00403 | MV
NA2XS2Y 1x120 RM/25 6/10 kV | 340 | 0.253 | 0.113 | 0.28 | cs | 120 | 0.00403 | MV
NA2XS2Y 1x70 RM/25 6/10 kV | 280 | 0.443 | 0.123 | 0.217 | cs | 70 | 0.00403 | MV
N2XS(FL)2Y 1x120 RM/35 64/110 kV | 112 | 0.153 | 0.166 | 0.366 | cs | 120 | 0.00393 | HV
N2XS(FL)2Y 1x185 RM/35 64/110 kV | 125 | 0.099 | 0.156 | 0.457 | cs | 185 | 0.00393 | HV
N2XS(FL)2Y 1x240 RM/35 64/110 kV | 135 | 0.075 | 0.149 | 0.526 | cs | 240 | 0.00393 | HV
N2XS(FL)2Y 1x300 RM/35 64/110 kV | 144 | 0.06 | 0.144 | 0.588 | cs | 300 | 0.00393 | HV
15-AL1/3-ST1A 0.4 | 11 | 1.8769 | 0.35 | 0.105 | ol | 16 | 0.00403 | LV
24-AL1/4-ST1A 0.4 | 11.25 | 1.2012 | 0.335 | 0.14 | ol | 24 | 0.00403 | LV
48-AL1/8-ST1A 0.4 | 12.2 | 0.5939 | 0.3 | 0.21 | ol | 48 | 0.00403 | LV
94-AL1/15-ST1A 0.4 | 13.2 | 0.306 | 0.29 | 0.35 | ol | 94 | 0.00403 | LV
34-AL1/6-ST1A 10.0 | 9.7 | 0.8342 | 0.36 | 0.17 | ol | 34 | 0.00403 | MV
48-AL1/8-ST1A 10.0 | 10.1 | 0.5939 | 0.35 | 0.21 | ol | 48 | 0.00403 | MV
70-AL1/11-ST1A 10.0 | 10.4 | 0.4132 | 0.339 | 0.29 | ol | 70 | 0.00403 | MV
94-AL1/15-ST1A 10.0 | 10.75 | 0.306 | 0.33 | 0.35 | ol | 94 | 0.00403 | MV
122-AL1/20-ST1A 10.0 | 11.1 | 0.2376 | 0.323 | 0.41 | ol | 122 | 0.00403 | MV
149-AL1/24-ST1A 10.0 | 11.25 | 0.194 | 0.315 | 0.47 | ol | 149 | 0.00403 | MV
34-AL1/6-ST1A 20.0 | 9.15 | 0.8342 | 0.382 | 0.17 | ol | 34 | 0.00403 | MV
48-AL1/8-ST1A 20.0 | 9.5 | 0.5939 | 0.372 | 0.21 | ol | 48 | 0.00403 | MV
70-AL1/11-ST1A 20.0 | 9.7 | 0.4132 | 0.36 | 0.29 | ol | 70 | 0.00403 | MV
94-AL1/15-ST1A 20.0 | 10 | 0.306 | 0.35 | 0.35 | ol | 94 | 0.00403 | MV
122-AL1/20-ST1A 20.0 | 10.3 | 0.2376 | 0.344 | 0.41 | ol | 122 | 0.00403 | MV
149-AL1/24-ST1A 20.0 | 10.5 | 0.194 | 0.337 | 0.47 | ol | 149 | 0.00403 | MV
184-AL1/30-ST1A 20.0 | 10.75 | 0.1571 | 0.33 | 0.535 | ol | 184 | 0.00403 | MV
243-AL1/39-ST1A 20.0 | 11 | 0.1188 | 0.32 | 0.645 | ol | 243 | 0.00403 | MV
48-AL1/8-ST1A 110.0 | 8 | 0.5939 | 0.46 | 0.21 | ol | 48 | 0.00403 | HV
70-AL1/11-ST1A 110.0 | 8.4 | 0.4132 | 0.45 | 0.29 | ol | 70 | 0.00403 | HV
94-AL1/15-ST1A 110.0 | 8.65 | 0.306 | 0.44 | 0.35 | ol | 94 | 0.00403 | HV
122-AL1/20-ST1A 110.0 | 8.5 | 0.2376 | 0.43 | 0.41 | ol | 122 | 0.00403 | HV
149-AL1/24-ST1A 110.0 | 8.75 | 0.194 | 0.41 | 0.47 | ol | 149 | 0.00403 | HV
184-AL1/30-ST1A 110.0 | 8.8 | 0.1571 | 0.4 | 0.535 | ol | 184 | 0.00403 | HV
243-AL1/39-ST1A 110.0 | 9 | 0.1188 | 0.39 | 0.645 | ol | 243 | 0.00403 | HV
305-AL1/39-ST1A 110.0 | 9.2 | 0.0949 | 0.38 | 0.74 | ol | 305 | 0.00403 | HV
490-AL1/64-ST1A 110.0 | 9.75 | 0.059 | 0.37 | 0.96 | ol | 490 | 0.00403 | HV
679-AL1/86-ST1A 110.0 | 9.95 | 0.042 | 0.36 | 1.15 | ol | 679 | 0.00403 | HV
490-AL1/64-ST1A 220.0 | 10 | 0.059 | 0.285 | 0.96 | ol | 490 | 0.00403 | HV
679-AL1/86-ST1A 220.0 | 11.7 | 0.042 | 0.275 | 1.15 | ol | 679 | 0.00403 | HV
490-AL1/64-ST1A 380.0 | 11 | 0.059 | 0.253 | 0.96 | ol | 490 | 0.00403 | HV
679-AL1/86-ST1A 380.0 | 14.6 | 0.042 | 0.25 | 1.15 | ol | 679 | 0.00403 | HV

## trafo_std_types
| i0_percent | pfe_kw | vkr_percent | sn_mva | vn_lv_kv | vn_hv_kv | vk_percent | shift_degree | vector_group | tap_side | tap_neutral | tap_min | tap_max | tap_step_degree | tap_step_percent | tap_phase_shifter
160 MVA 380/110 kV | 0.06 | 60 | 0.25 | 160 | 110 | 380 | 12.2 | 0 | Yy0 | hv | 0 | -9 | 9 | 0 | 1.5 | FALSE
100 MVA 220/110 kV | 0.06 | 55 | 0.26 | 100 | 110 | 220 | 12 | 0 | Yy0 | hv | 0 | -9 | 9 | 0 | 1.5 | FALSE
63 MVA 110/20 kV | 0.04 | 22 | 0.32 | 63 | 20 | 110 | 18 | 150 | YNd5 | hv | 0 | -9 | 9 | 0 | 1.5 | FALSE
40 MVA 110/20 kV | 0.05 | 18 | 0.34 | 40 | 20 | 110 | 16.2 | 150 | YNd5 | hv | 0 | -9 | 9 | 0 | 1.5 | FALSE
25 MVA 110/20 kV | 0.07 | 14 | 0.41 | 25 | 20 | 110 | 12 | 150 | YNd5 | hv | 0 | -9 | 9 | 0 | 1.5 | FALSE
63 MVA 110/10 kV | 0.04 | 22 | 0.32 | 63 | 10 | 110 | 18 | 150 | YNd5 | hv | 0 | -9 | 9 | 0 | 1.5 | FALSE
40 MVA 110/10 kV | 0.05 | 18 | 0.34 | 40 | 10 | 110 | 16.2 | 150 | YNd5 | hv | 0 | -9 | 9 | 0 | 1.5 | FALSE
25 MVA 110/10 kV | 0.07 | 14 | 0.41 | 25 | 10 | 110 | 12 | 150 | YNd5 | hv | 0 | -9 | 9 | 0 | 1.5 | FALSE
0.25 MVA 20/0.4 kV | 0.32 | 0.8 | 1.44 | 0.25 | 0.4 | 20 | 6 | 150 | Yzn5 | hv | 0 | -2 | 2 | 0 | 2.5 | FALSE
0.4 MVA 20/0.4 kV | 0.3375 | 1.35 | 1.425 | 0.4 | 0.4 | 20 | 6 | 150 | Dyn5 | hv | 0 | -2 | 2 | 0 | 2.5 | FALSE
0.63 MVA 20/0.4 kV | 0.2619 | 1.65 | 1.206 | 0.63 | 0.4 | 20 | 6 | 150 | Dyn5 | hv | 0 | -2 | 2 | 0 | 2.5 | FALSE
0.25 MVA 10/0.4 kV | 0.24 | 0.6 | 1.2 | 0.25 | 0.4 | 10 | 4 | 150 | Dyn5 | hv | 0 | -2 | 2 | 0 | 2.5 | FALSE
0.4 MVA 10/0.4 kV | 0.2375 | 0.95 | 1.325 | 0.4 | 0.4 | 10 | 4 | 150 | Dyn5 | hv | 0 | -2 | 2 | 0 | 2.5 | FALSE
0.63 MVA 10/0.4 kV | 0.1873 | 1.18 | 1.0794 | 0.63 | 0.4 | 10 | 4 | 150 | Dyn5 | hv | 0 | -2 | 2 | 0 | 2.5 | FALSE

## trafo3w_std_types
| sn_hv_mva | sn_mv_mva | sn_lv_mva | vn_hv_kv | vn_mv_kv | vn_lv_kv | vk_hv_percent | vk_mv_percent | vk_lv_percent | vkr_hv_percent | vkr_mv_percent | vkr_lv_percent | pfe_kw | i0_percent | shift_mv_degree | shift_lv_degree | vector_group | tap_side | tap_neutral | tap_min | tap_max | tap_step_percent
63/25/38 MVA 110/20/10 kV | 63 | 25 | 38 | 110 | 20 | 10 | 10.4 | 10.4 | 10.4 | 0.28 | 0.32 | 0.35 | 35 | 0.89 | 0 | 0 | YN0yn0yn0 | hv | 0 | -10 | 10 | 1.2
63/25/38 MVA 110/10/10 kV | 63 | 25 | 38 | 110 | 10 | 10 | 10.4 | 10.4 | 10.4 | 0.28 | 0.32 | 0.35 | 35 | 0.89 | 0 | 0 | YN0yn0yn0 | hv | 0 | -10 | 10 | 1.2

## fuse_std_types
| fuse_type | i_rated_a | t_avg | t_min | t_total | x_avg | x_min | x_total
HV 100A | HV 100A | 100 | 0 | [10.0, 3.64, 0.854, 0.281, 0.1, 0.0531, 0.022, 0.01] | [10.0, 4.267, 1.21, 0.403, 0.1, 0.058, 0.022, 0.01] | 0 | [300.0, 350.0, 450.0, 550.0, 700.0, 850.0, 1200.0, 1752.0] | [600.0, 700.0, 900.0, 1150.0, 1665.0, 2000.0, 3000.0, 4313.0]
HV 10A | HV 10A | 10 | 0 | [10.0, 1675.0, 0.344, 0.156, 0.1, 0.0417, 0.0171, 0.01] | [10.0, 1.3, 0.3, 0.155, 0.1, 0.0555, 0.023, 0.01] | 0 | [30.0, 32.0, 35.0, 37.0, 39.0, 50.0, 70.0, 88.0] | [60.0, 70.0, 80.0, 87.0, 94.0, 110.0, 150.0, 216.0]
HV 125A | HV 125A | 125 | 0 | [10.0, 1.82, 0.344, 0.1, 0.0467, 0.0269, 0.01] | [10.0, 2.478, 0.426, 0.1, 0.0427, 0.0211, 0.01] | 0 | [375.0, 500.0, 700.0, 925.0, 1200.0, 1500.0, 2341.0] | [750.0, 1000.0, 1500.0, 2200.0, 3000.0, 4000.0, 5765.0]
HV 160A | HV 160A | 160 | 0 | [10.0, 4.15, 1.03, 0.198, 0.1, 0.051, 0.0172, 0.01] | [10.0, 2.3, 0.734, 0.274, 0.1, 0.046, 0.0177, 0.01] | 0 | [480.0, 550.0, 700.0, 1000.0, 1260.0, 1600.0, 2500.0, 3227.0] | [960.0, 1300.0, 1700.0, 2200.0, 2996.0, 4000.0, 6000.0, 7946.0]
HV 16A | HV 16A | 16 | 0 | [10.0, 0.352, 0.164, 0.1, 0.0649, 0.0342, 0.01] | [10.0, 2.34, 0.722, 0.181, 0.1, 0.055, 0.0296, 0.01] | 0 | [48.0, 60.0, 65.0, 71.0, 80.0, 100.0, 162.0] | [96.0, 110.0, 125.0, 150.0, 168.0, 200.0, 250.0, 398.0]
HV 200A | HV 200A | 200 | 0 | [10.0, 4.267, 1.21, 0.403, 0.1, 0.058, 0.022, 0.01] | [10.0, 3.73, 1.654, 0.328, 0.1, 0.0531, 0.019, 0.01] | 0 | [600.0, 700.0, 900.0, 1150.0, 1665.0, 2000.0, 3000.0, 4313.0] | [1200.0, 1500.0, 1800.0, 2700.0, 3960.0, 5000.0, 7500.0, 10620.0]
HV 20A | HV 20A | 20 | 0 | [10.0, 1.3, 0.3, 0.155, 0.1, 0.0555, 0.023, 0.01] | [10.0, 1.3, 0.161, 0.1, 0.0611, 0.0399, 0.0141, 0.01] | 0 | [60.0, 70.0, 80.0, 87.0, 94.0, 110.0, 150.0, 216.0] | [120.0, 150.0, 200.0, 223.0, 260.0, 300.0, 450.0, 532.0]
HV 25A | HV 25A | 25 | 0 | [10.0, 2.512, 0.833, 0.299, 0.1, 0.0372, 0.0223, 0.01] | [10.0, 3.125, 0.597, 0.198, 0.1, 0.0378, 0.022, 0.01] | 0 | [75.0, 82.0, 90.0, 100.0, 124.0, 170.0, 200.0, 289.0] | [150.0, 170.0, 210.0, 250.0, 294.0, 400.0, 500.0, 711.0]
HV 31.5A | HV 31.5A | 31.5 | 0 | [10.0, 2.34, 0.722, 0.181, 0.1, 0.055, 0.0296, 0.01] | [10.0, 2.84, 0.368, 0.164, 0.1, 0.0621, 0.0378, 0.0195, 0.01] | 0 | [95.0, 110.0, 125.0, 150.0, 165.0, 200.0, 250.0, 390.0] | [189.0, 220.0, 300.0, 350.0, 393.0, 450.0, 530.0, 700.0, 960.0]
HV 40A | HV 40A | 40 | 0 | [10.0, 1.3, 0.161, 0.1, 0.0611, 0.0399, 0.0141, 0.01] | [10.0, 2.05, 0.369, 0.198, 0.1, 0.051, 0.0298, 0.01] | 0 | [120.0, 150.0, 200.0, 223.0, 260.0, 300.0, 450.0, 532.0] | [240.0, 300.0, 400.0, 450.0, 530.0, 650.0, 800.0, 1311.0]
HV 50A | HV 50A | 50 | 0 | [10.0, 3.215, 0.597, 0.198, 0.1, 0.0378, 0.022, 0.01] | [10.0, 3.64, 0.854, 0.281, 0.1, 0.0531, 0.022, 0.01] | 0 | [150.0, 170.0, 210.0, 250.0, 294.0, 400.0, 500.0, 711.0] | [300.0, 350.0, 450.0, 550.0, 700.0, 850.0, 1200.0, 1752.0]
HV 6.3A | HV 6.3A | 6.3 | 0 | [10.0, 1.39, 0.344, 0.168, 0.1, 0.056, 0.0263, 0.01] | [10.0, 1.711, 0.516, 0.198, 0.1, 0.0634, 0.0303, 0.01] | 0 | [19.0, 19.5, 20.4, 20.8, 22.0, 25.0, 32.0, 48.0] | [38.0, 40.0, 43.0, 48.0, 53.0, 60.0, 75.0, 118.0]
HV 63A | HV 63A | 63 | 0 | [10.0, 2.84, 0.368, 0.164, 0.1, 0.0621, 0.0378, 0.0195, 0.01] | [10.0, 1.82, 0.344, 0.1, 0.0467, 0.0269, 0.01] | 0 | [189.0, 220.0, 300.0, 350.0, 393.0, 450.0, 530.0, 700.0, 961.0] | [378.0, 500.0, 700.0, 934.0, 1200.0, 1500.0, 2366.0]
HV 80A | HV 80A | 80 | 0 | [10.0, 2.05, 0.369, 0.198, 0.1, 0.051, 0.0298, 0.01] | [10.0, 4.15, 1.03, 0.198, 0.1, 0.051, 0.0172, 0.01] | 0 | [240.0, 300.0, 400.0, 450.0, 530.0, 650.0, 800.0, 1311.0] | [480.0, 550.0, 700.0, 1000.0, 1260.0, 1600.0, 2500.0, 3227.0]
Siemens NH-1-100 | Siemens NH-1-100 | 100 | [5400.0, 2000.0, 400.0, 20.0, 1.0, 0.2, 0.012, 0.004] | 0 | 0 | [150.0, 190.0, 250.0, 430.0, 900.0, 1250.0, 2700.0, 3600.0] | 0 | 0
Siemens NH-1-125 | Siemens NH-1-125 | 125 | [4800.0, 120.0, 7.0, 0.1, 0.004] | 0 | 0 | [180.0, 400.0, 740.0, 2000.0, 4250.0] | 0 | 0
Siemens NH-1-16 | Siemens NH-1-16 | 16 | [4000.0, 400.0, 2.0, 0.1, 0.04, 0.01] | 0 | 0 | [26.0, 35.0, 75.0, 150.0, 200.0, 300.0] | 0 | 0
Siemens NH-1-160 | Siemens NH-1-160 | 160 | [4800.0, 120.0, 7.0, 0.1, 0.004] | 0 | 0 | [210.0, 500.0, 900.0, 2300.0, 5000.0] | 0 | 0
Siemens NH-1-25 | Siemens NH-1-25 | 25 | [4000.0, 1000.0, 10.0, 0.2, 0.02, 0.01] | 0 | 0 | [40.0, 50.0, 100.0, 210.0, 400.0, 500.0] | 0 | 0
Siemens NH-1-50 | Siemens NH-1-50 | 50 | [4000.0, 40.0, 4.0, 1.0, 0.02, 0.01] | 0 | 0 | [86.0, 200.0, 300.0, 400.0, 1000.0, 1280.0] | 0 | 0
Siemens NH-1-63 | Siemens NH-1-63 | 63 | [4000.0, 100.0, 10.0, 2.0, 0.04, 0.01] | 0 | 0 | [100.0, 200.0, 300.0, 400.0, 1000.0, 1500.0] | 0 | 0
Siemens NH-1-80 | Siemens NH-1-80 | 80 | [4800.0, 120.0, 7.0, 0.1, 0.01] | 0 | 0 | [150.58, 250.0, 450.0, 1150.0, 2470.0] | 0 | 0
Siemens NH-2-1000 | Siemens NH-2-1000 | 1000 | [4800.0, 120.0, 7.0, 0.1, 0.004] | 0 | 0 | [1900.0, 3500.0, 8400.0, 24000.0, 52000.0] | 0 | 0
Siemens NH-2-200 | Siemens NH-2-200 | 200 | [4800.0, 120.0, 7.0, 0.1, 0.004] | 0 | 0 | [280.0, 650.0, 1200.0, 3000.0, 7000.0] | 0 | 0
Siemens NH-2-224 | Siemens NH-2-224 | 224 | [4800.0, 120.0, 7.0, 0.2, 0.04, 0.004] | 0 | 0 | [400.0, 750.0, 1453.0, 3025.0, 4315.0, 7600.0] | 0 | 0
Siemens NH-2-250 | Siemens NH-2-250 | 250 | [4800.0, 120.0, 7.0, 0.1, 0.004] | 0 | 0 | [450.0, 800.0, 1650.0, 4000.0, 8500.0] | 0 | 0
Siemens NH-2-315 | Siemens NH-2-315 | 315 | [4800.0, 120.0, 7.0, 0.1, 0.004] | 0 | 0 | [550.0, 920.0, 1900.0, 5000.0, 11000.0] | 0 | 0
Siemens NH-2-355 | Siemens NH-2-355 | 355 | [4800.0, 120.0, 6.0, 0.1, 0.004] | 0 | 0 | [650.0, 1116.27, 2350.0, 5840.0, 12790.0] | 0 | 0
Siemens NH-2-400 | Siemens NH-2-400 | 400 | [4800.0, 120.0, 7.0, 0.1, 0.004] | 0 | 0 | [720.0, 1350.0, 2800.0, 6500.0, 15000.0] | 0 | 0
Siemens NH-2-425 | Siemens NH-2-425 | 425 | [4800.0, 120.0, 7.0, 0.1, 0.004] | 0 | 0 | [850.0, 1500.0, 3050.0, 7500.0, 16500.0] | 0 | 0
Siemens NH-2-630 | Siemens NH-2-630 | 630 | [4800.0, 120.0, 7.0, 0.1, 0.004] | 0 | 0 | [1200.0, 2000.0, 4800.0, 12000.0, 26000.0] | 0 | 0

## dtypes
| element | column | dtype
0 | bus | name | object
1 | bus | vn_kv | float64
2 | bus | type | object
3 | bus | zone | object
4 | bus | in_service | bool
5 | load | name | object
6 | load | bus | uint32
7 | load | p_mw | float64
8 | load | q_mvar | float64
9 | load | const_z_percent | float64
10 | load | const_i_percent | float64
11 | load | sn_mva | float64
12 | load | scaling | float64
13 | load | in_service | bool
14 | load | type | object
15 | ext_grid | name | object
16 | ext_grid | bus | uint32
17 | ext_grid | vm_pu | float64
18 | ext_grid | va_degree | float64
19 | ext_grid | slack_weight | float64
20 | ext_grid | in_service | bool
21 | line | name | object
22 | line | std_type | object
23 | line | from_bus | uint32
24 | line | to_bus | uint32
25 | line | length_km | float64
26 | line | r_ohm_per_km | float64
27 | line | x_ohm_per_km | float64
28 | line | c_nf_per_km | float64
29 | line | g_us_per_km | float64
30 | line | max_i_ka | float64
31 | line | df | float64
32 | line | parallel | uint32
33 | line | type | object
34 | line | in_service | bool
35 | trafo | name | object
36 | trafo | std_type | object
37 | trafo | hv_bus | uint32
38 | trafo | lv_bus | uint32
39 | trafo | sn_mva | float64
40 | trafo | vn_hv_kv | float64
41 | trafo | vn_lv_kv | float64
42 | trafo | vk_percent | float64
43 | trafo | vkr_percent | float64
44 | trafo | pfe_kw | float64
45 | trafo | i0_percent | float64
46 | trafo | shift_degree | float64
47 | trafo | tap_side | object
48 | trafo | tap_neutral | int32
49 | trafo | tap_min | int32
50 | trafo | tap_max | int32
51 | trafo | tap_step_percent | float64
52 | trafo | tap_step_degree | float64
53 | trafo | tap_pos | int32
54 | trafo | tap_phase_shifter | bool
55 | trafo | parallel | uint32
56 | trafo | df | float64
57 | trafo | in_service | bool
58 | line_geodata | coords | object
59 | bus_geodata | x | float64
60 | bus_geodata | y | float64
61 | bus_geodata | coords | object

## parameters
| version | format_version | converged | OPF_converged | name | f_hz | sn_mva
0 | 2.14.6 | 2.14.0 | FALSE | FALSE |  | 50 | 1