## bus
| name | vn_kv | type | zone | in_service
0 | bus_LV_5402-1_0_3_node_0 | 0.4 | n |  | TRUE
1 | bus_LV_5402-1_0_3_node_1 | 0.4 | n |  | TRUE
2 | bus_LV_5402-1_0_3_node_2 | 0.4 | n |  | TRUE
3 | bus_LV_5402-1_0_3_node_3 | 0.4 | n |  | TRUE
4 | bus_LV_5402-1_0_3_node_4 | 0.4 | n |  | TRUE
5 | bus_LV_5402-1_0_3_node_107 | 0.4 | n |  | TRUE
6 | bus_LV_5402-1_0_3_node_199 | 0.4 | n |  | TRUE
7 | bus_LV_5402-1_0_3_node_130 | 0.4 | n |  | TRUE
8 | bus_LV_5402-1_0_3_node_128 | 0.4 | n |  | TRUE
9 | bus_LV_5402-1_0_3_node_93 | 0.4 | n |  | TRUE
10 | bus_LV_5402-1_0_3_node_94 | 0.4 | n |  | TRUE
11 | bus_LV_5402-1_0_3_node_95 | 0.4 | n |  | TRUE
12 | bus_LV_5402-1_0_3_node_98 | 0.4 | n |  | TRUE
13 | bus_LV_5402-1_0_3_node_111 | 0.4 | n |  | TRUE
14 | bus_LV_5402-1_0_3_node_100 | 0.4 | n |  | TRUE
15 | bus_LV_5402-1_0_3_node_96 | 0.4 | n |  | TRUE
16 | bus_LV_5402-1_0_3_node_97 | 0.4 | n |  | TRUE
17 | bus_LV_5402-1_0_3_node_189 | 0.4 | n |  | TRUE
18 | bus_LV_5402-1_0_3_node_188 | 0.4 | n |  | TRUE
19 | bus_LV_5402-1_0_3_node_120 | 0.4 | n |  | TRUE
20 | bus_LV_5402-1_0_3_node_115 | 0.4 | n |  | TRUE
21 | bus_LV_5402-1_0_3_node_99 | 0.4 | n |  | TRUE
22 | bus_LV_5402-1_0_3_node_101 | 0.4 | n |  | TRUE
23 | bus_LV_5402-1_0_3_node_102 | 0.4 | n |  | TRUE
24 | bus_LV_5402-1_0_3_node_103 | 0.4 | n |  | TRUE
25 | bus_LV_5402-1_0_3_node_200 | 0.4 | n |  | TRUE
26 | bus_LV_5402-1_0_3_node_136 | 0.4 | n |  | TRUE
27 | bus_LV_5402-1_0_3_node_104 | 0.4 | n |  | TRUE
28 | bus_LV_5402-1_0_3_node_105 | 0.4 | n |  | TRUE
29 | bus_LV_5402-1_0_3_node_106 | 0.4 | n |  | TRUE
30 | bus_LV_5402-1_0_3_node_108 | 0.4 | n |  | TRUE
31 | bus_LV_5402-1_0_3_node_123 | 0.4 | n |  | TRUE
32 | bus_LV_5402-1_0_3_node_109 | 0.4 | n |  | TRUE
33 | bus_LV_5402-1_0_3_node_125 | 0.4 | n |  | TRUE
34 | bus_LV_5402-1_0_3_node_124 | 0.4 | n |  | TRUE
35 | bus_LV_5402-1_0_3_node_202 | 0.4 | n |  | TRUE
36 | bus_LV_5402-1_0_3_node_112 | 0.4 | n |  | TRUE
37 | bus_LV_5402-1_0_3_node_193 | 0.4 | n |  | TRUE
38 | bus_LV_5402-1_0_3_node_113 | 0.4 | n |  | TRUE
39 | bus_LV_5402-1_0_3_node_114 | 0.4 | n |  | TRUE
40 | bus_LV_5402-1_0_3_node_183 | 0.4 | n |  | TRUE
41 | bus_LV_5402-1_0_3_node_116 | 0.4 | n |  | TRUE
42 | bus_LV_5402-1_0_3_node_117 | 0.4 | n |  | TRUE
43 | bus_LV_5402-1_0_3_node_118 | 0.4 | n |  | TRUE
44 | bus_LV_5402-1_0_3_node_119 | 0.4 | n |  | TRUE
45 | bus_LV_5402-1_0_3_node_121 | 0.4 | n |  | TRUE
46 | bus_LV_5402-1_0_3_node_122 | 0.4 | n |  | TRUE
47 | bus_LV_5402-1_0_3_node_194 | 0.4 | n |  | TRUE
48 | bus_LV_5402-1_0_3_node_127 | 0.4 | n |  | TRUE
49 | bus_LV_5402-1_0_3_node_129 | 0.4 | n |  | TRUE
50 | bus_LV_5402-1_0_3_node_131 | 0.4 | n |  | TRUE
51 | bus_LV_5402-1_0_3_node_186 | 0.4 | n |  | TRUE
52 | bus_LV_5402-1_0_3_node_132 | 0.4 | n |  | TRUE
53 | bus_LV_5402-1_0_3_node_133 | 0.4 | n |  | TRUE
54 | bus_LV_5402-1_0_3_node_134 | 0.4 | n |  | TRUE
55 | bus_LV_5402-1_0_3_node_135 | 0.4 | n |  | TRUE
56 | bus_LV_5402-1_0_3_node_172 | 0.4 | n |  | TRUE
57 | bus_LV_5402-1_0_3_node_165 | 0.4 | n |  | TRUE
58 | bus_LV_5402-1_0_3_node_166 | 0.4 | n |  | TRUE
59 | bus_LV_5402-1_0_3_node_167 | 0.4 | n |  | TRUE
60 | bus_LV_5402-1_0_3_node_168 | 0.4 | n |  | TRUE
61 | bus_LV_5402-1_0_3_node_170 | 0.4 | n |  | TRUE
62 | bus_LV_5402-1_0_3_node_171 | 0.4 | n |  | TRUE
63 | bus_LV_5402-1_0_3_node_173 | 0.4 | n |  | TRUE
64 | bus_LV_5402-1_0_3_node_206 | 0.4 | n |  | TRUE
65 | bus_LV_5402-1_0_3_node_174 | 0.4 | n |  | TRUE
66 | bus_LV_5402-1_0_3_node_175 | 0.4 | n |  | TRUE
67 | bus_LV_5402-1_0_3_node_203 | 0.4 | n |  | TRUE
68 | bus_LV_5402-1_0_3_node_187 | 0.4 | n |  | TRUE
69 | bus_LV_5402-1_0_3_node_192 | 0.4 | n |  | TRUE
70 | bus_LV_5402-1_0_3_node_190 | 0.4 | n |  | TRUE
71 | bus_LV_5402-1_0_3_node_191 | 0.4 | n |  | TRUE
72 | bus_LV_5402-1_0_3_node_196 | 0.4 | n |  | TRUE
73 | bus_LV_5402-1_0_3_node_204 | 0.4 | n |  | TRUE
74 | bus_LV_5402-1_0_3_node_205 | 0.4 | n |  | TRUE
75 | bus_MV_190_0_node_208 | 20 | n |  | TRUE

## load
| name | bus | p_mw | q_mvar | const_z_percent | const_i_percent | sn_mva | scaling | in_service | type
0 | LV_5402-1_0_3_load_0 | 0 | 0.003491 | 0.00087492 | 0 | 0 |  | 1 | TRUE | wye
1 | LV_5402-1_0_3_load_1 | 1 | 0.00062227 | 0.00015596 | 0 | 0 |  | 1 | TRUE | wye
2 | LV_5402-1_0_3_load_2 | 2 | 0.00016235 | 4.0689e-05 | 0 | 0 |  | 1 | TRUE | wye
3 | LV_5402-1_0_3_load_3 | 3 | 0.0016206 | 0.00040617 | 0 | 0 |  | 1 | TRUE | wye
4 | LV_5402-1_0_3_load_199 | 6 | 0.054415 | 0.013638 | 0 | 0 |  | 1 | TRUE | wye
5 | LV_5402-1_0_3_load_93 | 9 | 0.00015857 | 3.9743e-05 | 0 | 0 |  | 1 | TRUE | wye
6 | LV_5402-1_0_3_load_100 | 14 | 0.00016264 | 4.0762e-05 | 0 | 0 |  | 1 | TRUE | wye
7 | LV_5402-1_0_3_load_189 | 17 | 0.00019045 | 4.7732e-05 | 0 | 0 |  | 1 | TRUE | wye
8 | LV_5402-1_0_3_load_120 | 19 | 0.0022573 | 0.00056574 | 0 | 0 |  | 1 | TRUE | wye
9 | LV_5402-1_0_3_load_115 | 20 | 9.6975e-05 | 2.4304e-05 | 0 | 0 |  | 1 | TRUE | wye
10 | LV_5402-1_0_3_load_99 | 21 | 0.0002932 | 7.3482e-05 | 0 | 0 |  | 1 | TRUE | wye
11 | LV_5402-1_0_3_load_102 | 23 | 0.0002264 | 5.6741e-05 | 0 | 0 |  | 1 | TRUE | wye
12 | LV_5402-1_0_3_load_200 | 25 | 0.00038271 | 9.5915e-05 | 0 | 0 |  | 1 | TRUE | wye
13 | LV_5402-1_0_3_load_104 | 27 | 0.012734 | 0.0031916 | 0 | 0 |  | 1 | TRUE | wye
14 | LV_5402-1_0_3_load_108 | 30 | 0.020325 | 0.0050939 | 0 | 0 |  | 1 | TRUE | wye
15 | LV_5402-1_0_3_load_123 | 31 | 0.0072198 | 0.0018094 | 0 | 0 |  | 1 | TRUE | wye
16 | LV_5402-1_0_3_load_125 | 33 | 0.00070007 | 0.00017545 | 0 | 0 |  | 1 | TRUE | wye
17 | LV_5402-1_0_3_load_124 | 34 | 0.0039258 | 0.0009839 | 0 | 0 |  | 1 | TRUE | wye
18 | LV_5402-1_0_3_load_202 | 35 | 0.00027583 | 6.913e-05 | 0 | 0 |  | 1 | TRUE | wye
19 | LV_5402-1_0_3_load_112 | 36 | 0.00040394 | 0.00010124 | 0 | 0 |  | 1 | TRUE | wye
20 | LV_5402-1_0_3_load_193 | 37 | 0.0011623 | 0.00029129 | 0 | 0 |  | 1 | TRUE | wye
21 | LV_5402-1_0_3_load_113 | 38 | 0.00033458 | 8.3853e-05 | 0 | 0 |  | 1 | TRUE | wye
22 | LV_5402-1_0_3_load_183 | 40 | 0.0019381 | 0.00048572 | 0 | 0 |  | 1 | TRUE | wye
23 | LV_5402-1_0_3_load_116 | 41 | 0.000361 | 9.0476e-05 | 0 | 0 |  | 1 | TRUE | wye
24 | LV_5402-1_0_3_load_117 | 42 | 0.0017086 | 0.00042822 | 0 | 0 |  | 1 | TRUE | wye
25 | LV_5402-1_0_3_load_118 | 43 | 0.0012698 | 0.00031825 | 0 | 0 |  | 1 | TRUE | wye
26 | LV_5402-1_0_3_load_119 | 44 | 0.00075653 | 0.0001896 | 0 | 0 |  | 1 | TRUE | wye
27 | LV_5402-1_0_3_load_121 | 45 | 0.0012575 | 0.00031515 | 0 | 0 |  | 1 | TRUE | wye
28 | LV_5402-1_0_3_load_122 | 46 | 0.011557 | 0.0028966 | 0 | 0 |  | 1 | TRUE | wye
29 | LV_5402-1_0_3_load_194 | 47 | 0.00050385 | 0.00012628 | 0 | 0 |  | 1 | TRUE | wye
30 | LV_5402-1_0_3_load_127 | 48 | 0.00020848 | 5.2251e-05 | 0 | 0 |  | 1 | TRUE | wye
31 | LV_5402-1_0_3_load_129 | 49 | 0.00027248 | 6.8291e-05 | 0 | 0 |  | 1 | TRUE | wye
32 | LV_5402-1_0_3_load_131 | 50 | 0.00040228 | 0.00010082 | 0 | 0 |  | 1 | TRUE | wye
33 | LV_5402-1_0_3_load_186 | 51 | 0.00066907 | 0.00016768 | 0 | 0 |  | 1 | TRUE | wye
34 | LV_5402-1_0_3_load_134 | 54 | 0.0022703 | 0.000569 | 0 | 0 |  | 1 | TRUE | wye
35 | LV_5402-1_0_3_load_135 | 55 | 0.0023962 | 0.00060055 | 0 | 0 |  | 1 | TRUE | wye
36 | LV_5402-1_0_3_load_165 | 57 | 0.00062895 | 0.00015763 | 0 | 0 |  | 1 | TRUE | wye
37 | LV_5402-1_0_3_load_166 | 58 | 0.00061038 | 0.00015298 | 0 | 0 |  | 1 | TRUE | wye
38 | LV_5402-1_0_3_load_167 | 59 | 0.00048599 | 0.0001218 | 0 | 0 |  | 1 | TRUE | wye
39 | LV_5402-1_0_3_load_170 | 61 | 0.00098947 | 0.00024798 | 0 | 0 |  | 1 | TRUE | wye
40 | LV_5402-1_0_3_load_171 | 62 | 0.00056671 | 0.00014203 | 0 | 0 |  | 1 | TRUE | wye
41 | LV_5402-1_0_3_load_206 | 64 | 0.0010316 | 0.00025855 | 0 | 0 |  | 1 | TRUE | wye
42 | LV_5402-1_0_3_load_174 | 65 | 0.00041532 | 0.00010409 | 0 | 0 |  | 1 | TRUE | wye
43 | LV_5402-1_0_3_load_187 | 68 | 0.00018792 | 4.7097e-05 | 0 | 0 |  | 1 | TRUE | wye
44 | LV_5402-1_0_3_load_192 | 69 | 0.0012708 | 0.00031848 | 0 | 0 |  | 1 | TRUE | wye
45 | LV_5402-1_0_3_load_190 | 70 | 0.0019829 | 0.00049696 | 0 | 0 |  | 1 | TRUE | wye
46 | LV_5402-1_0_3_load_191 | 71 | 0.00045514 | 0.00011407 | 0 | 0 |  | 1 | TRUE | wye
47 | LV_5402-1_0_3_load_196 | 72 | 0.00064191 | 0.00016088 | 0 | 0 |  | 1 | TRUE | wye
48 | LV_5402-1_0_3_load_205 | 74 | 0.0010053 | 0.00025196 | 0 | 0 |  | 1 | TRUE | wye

## ext_grid
| name | bus | vm_pu | va_degree | slack_weight | in_service
0 |  | 5 | 1 | 0 | 1 | TRUE

## line
| name | std_type | from_bus | to_bus | length_km | r_ohm_per_km | x_ohm_per_km | c_nf_per_km | g_us_per_km | max_i_ka | df | parallel | type | in_service
0 | LV_5402-1_0_3_line_0 | NAYY 4x150 SE | 0 | 1 | 0.020487 | 0.208 | 0.08 | 261 | 0 | 0.27 | 1 | 2 | cs | TRUE
1 | LV_5402-1_0_3_line_1 | NAYY 4x150 SE | 0 | 2 | 0.03373 | 0.208 | 0.08 | 261 | 0 | 0.27 | 1 | 2 | cs | TRUE
2 | LV_5402-1_0_3_line_2 | NAYY 4x150 SE | 1 | 3 | 0.033167 | 0.208 | 0.08 | 261 | 0 | 0.27 | 1 | 2 | cs | TRUE
3 | LV_5402-1_0_3_line_3 | NAYY 4x150 SE | 2 | 4 | 0.010618 | 0.208 | 0.08 | 261 | 0 | 0.27 | 1 | 2 | cs | TRUE
4 | LV_5402-1_0_3_line_4 | NAYY 4x150 SE | 3 | 5 | 0.042576 | 0.208 | 0.08 | 261 | 0 | 0.27 | 1 | 2 | cs | TRUE
5 | LV_5402-1_0_3_line_5 | NAYY 4x150 SE | 3 | 6 | 0.040516 | 0.208 | 0.08 | 261 | 0 | 0.27 | 1 | 1 | cs | TRUE
6 | LV_5402-1_0_3_line_6 | NAYY 4x150 SE | 4 | 7 | 0.052358 | 0.208 | 0.08 | 261 | 0 | 0.27 | 1 | 1 | cs | TRUE
7 | LV_5402-1_0_3_line_7 | NAYY 4x150 SE | 4 | 8 | 0.058976 | 0.208 | 0.08 | 261 | 0 | 0.27 | 1 | 2 | cs | TRUE
8 | LV_5402-1_0_3_line_8 | NAYY 4x150 SE | 5 | 28 | 0.15387 | 0.208 | 0.08 | 261 | 0 | 0.27 | 1 | 1 | cs | TRUE
9 | LV_5402-1_0_3_line_9 | NAYY 4x150 SE | 7 | 51 | 0.02298 | 0.208 | 0.08 | 261 | 0 | 0.27 | 1 | 1 | cs | TRUE
10 | LV_5402-1_0_3_line_10 | NAYY 4x150 SE | 7 | 39 | 0.17075 | 0.208 | 0.08 | 261 | 0 | 0.27 | 1 | 1 | cs | TRUE
11 | LV_5402-1_0_3_line_11 | NAYY 4x150 SE | 8 | 49 | 0.052796 | 0.208 | 0.08 | 261 | 0 | 0.27 | 1 | 2 | cs | TRUE
12 | LV_5402-1_0_3_line_12 | NAYY 4x150 SE | 8 | 48 | 0.026398 | 0.208 | 0.08 | 261 | 0 | 0.27 | 1 | 1 | cs | TRUE
13 | LV_5402-1_0_3_line_13 | NAYY 4x150 SE | 9 | 10 | 0.044488 | 0.208 | 0.08 | 261 | 0 | 0.27 | 1 | 1 | cs | TRUE
14 | LV_5402-1_0_3_line_14 | NAYY 4x150 SE | 10 | 11 | 0.028032 | 0.208 | 0.08 | 261 | 0 | 0.27 | 1 | 1 | cs | TRUE
15 | LV_5402-1_0_3_line_15 | NAYY 4x150 SE | 10 | 12 | 0.035125 | 0.208 | 0.08 | 261 | 0 | 0.27 | 1 | 1 | cs | TRUE
16 | LV_5402-1_0_3_line_16 | NAYY 4x150 SE | 11 | 13 | 0.007829 | 0.208 | 0.08 | 261 | 0 | 0.27 | 1 | 1 | cs | TRUE
17 | LV_5402-1_0_3_line_17 | NAYY 4x150 SE | 11 | 14 | 0.0050383 | 0.208 | 0.08 | 261 | 0 | 0.27 | 1 | 1 | cs | TRUE
18 | LV_5402-1_0_3_line_18 | NAYY 4x150 SE | 12 | 20 | 0.0096365 | 0.208 | 0.08 | 261 | 0 | 0.27 | 1 | 1 | cs | TRUE
19 | LV_5402-1_0_3_line_19 | NAYY 4x150 SE | 12 | 15 | 0.042372 | 0.208 | 0.08 | 261 | 0 | 0.27 | 1 | 1 | cs | TRUE
20 | LV_5402-1_0_3_line_20 | NAYY 4x150 SE | 13 | 35 | 0.0245 | 0.208 | 0.08 | 261 | 0 | 0.27 | 1 | 1 | cs | TRUE
21 | LV_5402-1_0_3_line_21 | NAYY 4x150 SE | 14 | 21 | 0.08781 | 0.208 | 0.08 | 261 | 0 | 0.27 | 1 | 1 | cs | TRUE
22 | LV_5402-1_0_3_line_22 | NAYY 4x150 SE | 15 | 16 | 0.12619 | 0.208 | 0.08 | 261 | 0 | 0.27 | 1 | 2 | cs | TRUE
23 | LV_5402-1_0_3_line_23 | NAYY 4x150 SE | 15 | 17 | 0.071497 | 0.208 | 0.08 | 261 | 0 | 0.27 | 1 | 1 | cs | TRUE
24 | LV_5402-1_0_3_line_24 | NAYY 4x150 SE | 16 | 18 | 0.057714 | 0.208 | 0.08 | 261 | 0 | 0.27 | 1 | 2 | cs | TRUE
25 | LV_5402-1_0_3_line_25 | NAYY 4x150 SE | 16 | 19 | 0.011081 | 0.208 | 0.08 | 261 | 0 | 0.27 | 1 | 1 | cs | TRUE
26 | LV_5402-1_0_3_line_26 | NAYY 4x150 SE | 18 | 69 | 0.014421 | 0.208 | 0.08 | 261 | 0 | 0.27 | 1 | 1 | cs | TRUE
27 | LV_5402-1_0_3_line_27 | NAYY 4x150 SE | 18 | 70 | 0.038119 | 0.208 | 0.08 | 261 | 0 | 0.27 | 1 | 1 | cs | TRUE
28 | LV_5402-1_0_3_line_28 | NAYY 4x150 SE | 18 | 53 | 0.043297 | 0.208 | 0.08 | 261 | 0 | 0.27 | 1 | 2 | cs | TRUE
29 | LV_5402-1_0_3_line_29 | NAYY 4x150 SE | 19 | 43 | 0.020825 | 0.208 | 0.08 | 261 | 0 | 0.27 | 1 | 1 | cs | TRUE
30 | LV_5402-1_0_3_line_30 | NAYY 4x150 SE | 20 | 41 | 0.021632 | 0.208 | 0.08 | 261 | 0 | 0.27 | 1 | 1 | cs | TRUE
31 | LV_5402-1_0_3_line_31 | NAYY 4x150 SE | 21 | 22 | 0.022042 | 0.208 | 0.08 | 261 | 0 | 0.27 | 1 | 1 | cs | TRUE
32 | LV_5402-1_0_3_line_32 | NAYY 4x150 SE | 22 | 23 | 0.060957 | 0.208 | 0.08 | 261 | 0 | 0.27 | 1 | 1 | cs | TRUE
33 | LV_5402-1_0_3_line_33 | NAYY 4x150 SE | 23 | 24 | 0.16593 | 0.208 | 0.08 | 261 | 0 | 0.27 | 1 | 1 | cs | TRUE
34 | LV_5402-1_0_3_line_34 | NAYY 4x150 SE | 23 | 25 | 0.15149 | 0.208 | 0.08 | 261 | 0 | 0.27 | 1 | 1 | cs | TRUE
35 | LV_5402-1_0_3_line_35 | NAYY 4x150 SE | 24 | 26 | 0.41688 | 0.208 | 0.08 | 261 | 0 | 0.27 | 1 | 1 | cs | TRUE
36 | LV_5402-1_0_3_line_36 | NAYY 4x150 SE | 26 | 55 | 0.082568 | 0.208 | 0.08 | 261 | 0 | 0.27 | 1 | 1 | cs | TRUE
37 | LV_5402-1_0_3_line_37 | NAYY 4x150 SE | 27 | 28 | 0.022058 | 0.208 | 0.08 | 261 | 0 | 0.27 | 1 | 1 | cs | TRUE
38 | LV_5402-1_0_3_line_38 | NAYY 4x150 SE | 27 | 29 | 0.021787 | 0.208 | 0.08 | 261 | 0 | 0.27 | 1 | 1 | cs | TRUE
39 | LV_5402-1_0_3_line_39 | NAYY 4x150 SE | 28 | 30 | 0.029119 | 0.208 | 0.08 | 261 | 0 | 0.27 | 1 | 1 | cs | TRUE
40 | LV_5402-1_0_3_line_40 | NAYY 4x150 SE | 29 | 31 | 0.068898 | 0.208 | 0.08 | 261 | 0 | 0.27 | 1 | 1 | cs | TRUE
41 | LV_5402-1_0_3_line_41 | NAYY 4x150 SE | 31 | 34 | 0.10075 | 0.208 | 0.08 | 261 | 0 | 0.27 | 1 | 1 | cs | TRUE
42 | LV_5402-1_0_3_line_42 | NAYY 4x150 SE | 31 | 46 | 0.024419 | 0.208 | 0.08 | 261 | 0 | 0.27 | 1 | 1 | cs | TRUE
43 | LV_5402-1_0_3_line_43 | NAYY 4x150 SE | 32 | 33 | 0.047213 | 0.208 | 0.08 | 261 | 0 | 0.27 | 1 | 1 | cs | TRUE
44 | LV_5402-1_0_3_line_44 | NAYY 4x150 SE | 32 | 34 | 0.11083 | 0.208 | 0.08 | 261 | 0 | 0.27 | 1 | 1 | cs | TRUE
45 | LV_5402-1_0_3_line_45 | NAYY 4x150 SE | 34 | 47 | 0.14535 | 0.208 | 0.08 | 261 | 0 | 0.27 | 1 | 1 | cs | TRUE
46 | LV_5402-1_0_3_line_46 | NAYY 4x150 SE | 36 | 37 | 0.040962 | 0.208 | 0.08 | 261 | 0 | 0.27 | 1 | 1 | cs | TRUE
47 | LV_5402-1_0_3_line_47 | NAYY 4x150 SE | 37 | 53 | 0.083071 | 0.208 | 0.08 | 261 | 0 | 0.27 | 1 | 1 | cs | TRUE
48 | LV_5402-1_0_3_line_48 | NAYY 4x150 SE | 38 | 39 | 0.04437 | 0.208 | 0.08 | 261 | 0 | 0.27 | 1 | 1 | cs | TRUE
49 | LV_5402-1_0_3_line_49 | NAYY 4x150 SE | 39 | 40 | 0.016593 | 0.208 | 0.08 | 261 | 0 | 0.27 | 1 | 1 | cs | TRUE
50 | LV_5402-1_0_3_line_50 | NAYY 4x150 SE | 42 | 43 | 0.0024243 | 0.208 | 0.08 | 261 | 0 | 0.27 | 1 | 1 | cs | TRUE
51 | LV_5402-1_0_3_line_51 | NAYY 4x150 SE | 42 | 44 | 0.00823 | 0.208 | 0.08 | 261 | 0 | 0.27 | 1 | 1 | cs | TRUE
52 | LV_5402-1_0_3_line_52 | NAYY 4x150 SE | 44 | 45 | 0.0093041 | 0.208 | 0.08 | 261 | 0 | 0.27 | 1 | 1 | cs | TRUE
53 | LV_5402-1_0_3_line_53 | NAYY 4x150 SE | 47 | 72 | 0.011102 | 0.208 | 0.08 | 261 | 0 | 0.27 | 1 | 1 | cs | TRUE
54 | LV_5402-1_0_3_line_54 | NAYY 4x150 SE | 49 | 50 | 0.013724 | 0.208 | 0.08 | 261 | 0 | 0.27 | 1 | 2 | cs | TRUE
55 | LV_5402-1_0_3_line_55 | NAYY 4x150 SE | 50 | 52 | 0.071648 | 0.208 | 0.08 | 261 | 0 | 0.27 | 1 | 2 | cs | TRUE
56 | LV_5402-1_0_3_line_56 | NAYY 4x150 SE | 51 | 68 | 0.031851 | 0.208 | 0.08 | 261 | 0 | 0.27 | 1 | 1 | cs | TRUE
57 | LV_5402-1_0_3_line_57 | NAYY 4x150 SE | 52 | 53 | 0.02103 | 0.208 | 0.08 | 261 | 0 | 0.27 | 1 | 2 | cs | TRUE
58 | LV_5402-1_0_3_line_58 | NAYY 4x150 SE | 52 | 54 | 0.012369 | 0.208 | 0.08 | 261 | 0 | 0.27 | 1 | 1 | cs | TRUE
59 | LV_5402-1_0_3_line_59 | NAYY 4x150 SE | 55 | 56 | 0.38276 | 0.208 | 0.08 | 261 | 0 | 0.27 | 1 | 1 | cs | TRUE
60 | LV_5402-1_0_3_line_60 | NAYY 4x150 SE | 56 | 61 | 0.1893 | 0.208 | 0.08 | 261 | 0 | 0.27 | 1 | 1 | cs | TRUE
61 | LV_5402-1_0_3_line_61 | NAYY 4x150 SE | 57 | 58 | 0.03489 | 0.208 | 0.08 | 261 | 0 | 0.27 | 1 | 1 | cs | TRUE
62 | LV_5402-1_0_3_line_62 | NAYY 4x150 SE | 57 | 59 | 0.02794 | 0.208 | 0.08 | 261 | 0 | 0.27 | 1 | 1 | cs | TRUE
63 | LV_5402-1_0_3_line_63 | NAYY 4x150 SE | 58 | 60 | 0.016162 | 0.208 | 0.08 | 261 | 0 | 0.27 | 1 | 1 | cs | TRUE
64 | LV_5402-1_0_3_line_64 | NAYY 4x150 SE | 60 | 61 | 0.011428 | 0.208 | 0.08 | 261 | 0 | 0.27 | 1 | 1 | cs | TRUE
65 | LV_5402-1_0_3_line_65 | NAYY 4x150 SE | 60 | 62 | 0.014303 | 0.208 | 0.08 | 261 | 0 | 0.27 | 1 | 1 | cs | TRUE
66 | LV_5402-1_0_3_line_66 | NAYY 4x150 SE | 62 | 63 | 0.025851 | 0.208 | 0.08 | 261 | 0 | 0.27 | 1 | 1 | cs | TRUE
67 | LV_5402-1_0_3_line_67 | NAYY 4x150 SE | 63 | 64 | 0.32 | 0.208 | 0.08 | 261 | 0 | 0.27 | 1 | 1 | cs | TRUE
68 | LV_5402-1_0_3_line_68 | NAYY 4x150 SE | 64 | 73 | 0.081483 | 0.208 | 0.08 | 261 | 0 | 0.27 | 1 | 1 | cs | TRUE
69 | LV_5402-1_0_3_line_69 | NAYY 4x150 SE | 65 | 66 | 0.16014 | 0.208 | 0.08 | 261 | 0 | 0.27 | 1 | 1 | cs | TRUE
70 | LV_5402-1_0_3_line_70 | NAYY 4x150 SE | 66 | 67 | 0.27753 | 0.208 | 0.08 | 261 | 0 | 0.27 | 1 | 1 | cs | TRUE
71 | LV_5402-1_0_3_line_71 | NAYY 4x150 SE | 67 | 73 | 0.11995 | 0.208 | 0.08 | 261 | 0 | 0.27 | 1 | 1 | cs | TRUE
72 | LV_5402-1_0_3_line_72 | NAYY 4x150 SE | 67 | 74 | 0.13628 | 0.208 | 0.08 | 261 | 0 | 0.27 | 1 | 1 | cs | TRUE
73 | LV_5402-1_0_3_line_73 | NAYY 4x150 SE | 70 | 71 | 0.0085621 | 0.208 | 0.08 | 261 | 0 | 0.27 | 1 | 1 | cs | TRUE

## trafo
| name | std_type | hv_bus | lv_bus | sn_mva | vn_hv_kv | vn_lv_kv | vk_percent | vkr_percent | pfe_kw | i0_percent | shift_degree | tap_side | tap_neutral | tap_min | tap_max | tap_step_percent | tap_step_degree | tap_pos | tap_phase_shifter | parallel | df | in_service
0 | LV_5402-1_0_3_trafo_107 | 0.25 MVA 20/0.4 kV | 75 | 5 | 0.25 | 20 | 0.4 | 6 | 1.44 | 0.8 | 0.32 | 150 | hv | 0 | -2 | 2 | 2.5 | 0 | 0 | FALSE | 1 | 1 | TRUE

## line_geodata
| x0 | y0 | x1 | y1 | x2 | y2 | x3 | y3 | x4 | y4 | x5 | y5 | x6 | y6 | x7 | y7 | x8 | y8 | x9 | y9 | x10 | y10 | x11 | y11 | x12 | y12 | x13 | y13 | x14 | y14 | x15 | y15 | x16 | y16 | x17 | y17 | x18 | y18 | x19 | y19 | x20 | y20
0 | 2568570.0917 | 1123170.0243 | 2568570.1187 | 1123170.9952 | 2568570.0391 | 1123176.4206 | 2568569.6171 | 1123182.7482 | 2568568.8991 | 1123188.4881 | 2568568.5895 | 1123190.4268
1 | 2568570.0917 | 1123170.0243 | 2568569.9479 | 1123164.8486 | 2568569.538 | 1123158.7032 | 2568567.6415 | 1123141.0042 | 2568567.1776 | 1123136.4347
2 | 2568562.5635 | 1123223.0311 | 2568564.7848 | 1123212.7884 | 2568565.9944 | 1123206.679 | 2568568.5895 | 1123190.4268
3 | 2568566.1053 | 1123125.8713 | 2568567.1776 | 1123136.4347
4 | 2568551.5277 | 1123264.1054 | 2568554.0906 | 1123257.2776 | 2568561.1404 | 1123229.5936 | 2568562.5635 | 1123223.0311
5 | 2568562.5635 | 1123223.0311 | 2568522.2903 | 1123218.6017
6 | 2568561.8665 | 1123087.8298 | 2568562.2048 | 1123089.1287 | 2568564.3046 | 1123094.0314 | 2568566.7063 | 1123099.1548 | 2568569.8815 | 1123104.7632 | 2568572.7746 | 1123109.495 | 2568576.0505 | 1123113.7023 | 2568580.5162 | 1123118.348 | 2568566.1053 | 1123125.8713
7 | 2568566.1053 | 1123125.8713 | 2568580.5162 | 1123118.348 | 2568585.9987 | 1123122.7995 | 2568591.5052 | 1123125.9391 | 2568596.6989 | 1123128.2576 | 2568618.7347 | 1123136.7917
8 | 2568442.6405 | 1123370.783 | 2568514.9725 | 1123313.0651 | 2568521.74 | 1123306.6932 | 2568527.9965 | 1123299.9128 | 2568533.6834 | 1123293.3131 | 2568538.1005 | 1123287.1981 | 2568543.9469 | 1123278.6523 | 2568548.3933 | 1123270.7585 | 2568551.5277 | 1123264.1054
9 | 2568561.8665 | 1123087.8298 | 2568578.3849 | 1123080.7402 | 2568582.8952 | 1123078.571
10 | 2568561.8665 | 1123087.8298 | 2568559.3334 | 1123078.216 | 2568558.6637 | 1123073.9951 | 2568558.0104 | 1123069.9632 | 2568557.5173 | 1123064.1295 | 2568556.9266 | 1123058.7966 | 2568556.6593 | 1123053.373 | 2568556.5331 | 1123046.9149 | 2568556.8873 | 1123034.9737 | 2568557.9442 | 1123012.8794 | 2568568.9021 | 1123014.4675 | 2568577.0899 | 1123014.2359 | 2568592.6351 | 1123011.2423 | 2568617.9514 | 1122999.5937 | 2568647.3611 | 1122986.2007
11 | 2568618.7347 | 1123136.7917 | 2568642.425 | 1123147.6629 | 2568665.1409 | 1123161.7515
12 | 2568618.7347 | 1123136.7917 | 2568621.2693 | 1123128.9524 | 2568625.4306 | 1123121.049 | 2568630.4178 | 1123113.2858
13 | 2568750.7975 | 1123471.4519 | 2568746.2347 | 1123476.2557 | 2568740.0109 | 1123486.3819 | 2568724.5945 | 1123507.29
14 | 2568750.7975 | 1123471.4519 | 2568752.1894 | 1123488.6088 | 2568753.2938 | 1123499.3641
15 | 2568778.4091 | 1123453.7112 | 2568774.2857 | 1123455.5223 | 2568768.6038 | 1123458.631 | 2568756.2709 | 1123465.3094 | 2568750.4078 | 1123467.6742 | 2568750.7975 | 1123471.4519
16 | 2568753.2938 | 1123499.3641 | 2568748.4373 | 1123505.5145
17 | 2568753.2938 | 1123499.3641 | 2568754.055 | 1123504.3446
18 | 2568778.4091 | 1123453.7112 | 2568786.9261 | 1123449.203
19 | 2568761.634 | 1123420.0144 | 2568766.6409 | 1123429.4822 | 2568771.9376 | 1123445.7851 | 2568774.2857 | 1123455.5223 | 2568778.4091 | 1123453.7112
20 | 2568748.4373 | 1123505.5145 | 2568746.9903 | 1123507.5119 | 2568742.5626 | 1123523.4984 | 2568740.0974 | 1123528.3581
21 | 2568776.3097 | 1123588.951 | 2568776.1392 | 1123588.635 | 2568772.4521 | 1123580.8835 | 2568769.4704 | 1123572.3613 | 2568757.779 | 1123528.7111 | 2568754.055 | 1123504.3446
22 | 2568734.9065 | 1123298.97 | 2568734.3983 | 1123305.0534 | 2568734.7457 | 1123314.045 | 2568734.9675 | 1123341.969 | 2568744.4401 | 1123359.1063 | 2568748.9672 | 1123371.2 | 2568753.7616 | 1123385.7714 | 2568756.3391 | 1123404.0672 | 2568758.8718 | 1123413.6922 | 2568761.634 | 1123420.0144
23 | 2568761.634 | 1123420.0144 | 2568769.8078 | 1123420.15 | 2568779.0394 | 1123419.0683 | 2568791.3519 | 1123415.8697 | 2568808.3094 | 1123411.8022 | 2568813.5341 | 1123411.2304 | 2568818.4774 | 1123411.405 | 2568823.1624 | 1123413.8042 | 2568825.2709 | 1123415.9722 | 2568827.1724 | 1123418.3747 | 2568828.4955 | 1123420.2728
24 | 2568734.9065 | 1123298.97 | 2568740.0611 | 1123284.8362 | 2568745.5976 | 1123268.5215 | 2568745.4403 | 1123261.9746 | 2568758.1149 | 1123263.1096 | 2568764.2741 | 1123262.7997
25 | 2568734.9065 | 1123298.97 | 2568732.1204 | 1123299.9516 | 2568728.2497 | 1123302.9287 | 2568727.0289 | 1123305.934
26 | 2568764.2741 | 1123262.7997 | 2568764.8961 | 1123277.2037
27 | 2568764.2741 | 1123262.7997 | 2568770.2098 | 1123262.5022 | 2568782.0206 | 1123259.1505 | 2568793.8244 | 1123254.4315 | 2568800.0797 | 1123250.8939
28 | 2568737.3794 | 1123239.0382 | 2568743.4832 | 1123253.3138 | 2568745.4403 | 1123261.9746 | 2568758.1149 | 1123263.1096 | 2568764.2741 | 1123262.7997
29 | 2568727.0289 | 1123305.934 | 2568724.245 | 1123312.7877 | 2568720.6364 | 1123321.6998 | 2568719.0451 | 1123325.1641
30 | 2568806.0448 | 1123439.0831 | 2568786.9261 | 1123449.203
31 | 2568787.4267 | 1123607.9418 | 2568783.9553 | 1123603.124 | 2568776.3097 | 1123588.951
32 | 2568787.4267 | 1123607.9418 | 2568802.7826 | 1123629.7289 | 2568806.2299 | 1123634.3578 | 2568810.6286 | 1123639.5932 | 2568816.445 | 1123644.6324 | 2568821.0848 | 1123647.2653 | 2568825.284 | 1123649.7115 | 2568828.7356 | 1123651.3058
33 | 2568910.4415 | 1123579.1145 | 2568907.3884 | 1123589.6132 | 2568905.7987 | 1123599.8154 | 2568906.4546 | 1123608.8944 | 2568908.2959 | 1123616.0885 | 2568913.5528 | 1123632.2584 | 2568917.634 | 1123646.211 | 2568917.2557 | 1123649.0922 | 2568915.9285 | 1123651.8782 | 2568914.4894 | 1123653.8978 | 2568912.6322 | 1123655.5971 | 2568910.6277 | 1123657.1081 | 2568908.1049 | 1123658.3106 | 2568901.8898 | 1123659.6545 | 2568894.5101 | 1123659.4591 | 2568887.158 | 1123658.6188 | 2568862.5416 | 1123657.5452 | 2568844.6042 | 1123655.3812 | 2568838.4924 | 1123654.3344 | 2568831.8766 | 1123652.7567 | 2568828.7356 | 1123651.3058
34 | 2568828.7356 | 1123651.3058 | 2568783.2024 | 1123795.7911
35 | 2568910.4415 | 1123579.1145 | 2569216.8796 | 1123861.7514
36 | 2569216.8796 | 1123861.7514 | 2569221.454 | 1123854.669 | 2569226.006 | 1123843.1956 | 2569229.5379 | 1123837.2969 | 2569233.3197 | 1123833.5424 | 2569238.5001 | 1123831.8929 | 2569253.0581 | 1123830.6959 | 2569282.4247 | 1123827.4546
37 | 2568442.6405 | 1123370.783 | 2568434.5222 | 1123382.7426 | 2568432.6277 | 1123390.1065
38 | 2568427.1997 | 1123411.2062 | 2568432.6277 | 1123390.1065
39 | 2568442.6405 | 1123370.783 | 2568433.8638 | 1123360.0791 | 2568418.5875 | 1123360.1819
40 | 2568427.1997 | 1123411.2062 | 2568492.1185 | 1123434.282
41 | 2568492.1185 | 1123434.282 | 2568491.5604 | 1123446.8544 | 2568489.7903 | 1123466.6847 | 2568489.7798 | 1123473.5215 | 2568489.9187 | 1123479.4459 | 2568493.7397 | 1123487.6523 | 2568498.5832 | 1123495.2975 | 2568513.3383 | 1123515.4751 | 2568516.9213 | 1123527.341
42 | 2568492.1185 | 1123434.282 | 2568492.1192 | 1123434.2674 | 2568492.993 | 1123421.4786 | 2568495.4885 | 1123416.5298 | 2568498.5673 | 1123412.5339 | 2568499.1738 | 1123411.7397
43 | 2568418.6462 | 1123578.5683 | 2568421.4139 | 1123584.4123 | 2568420.5043 | 1123591.8207 | 2568416.5401 | 1123609.2725 | 2568415.8567 | 1123624.6439
44 | 2568418.6462 | 1123578.5683 | 2568516.9213 | 1123527.341
45 | 2568516.9213 | 1123527.341 | 2568614.7625 | 1123634.8352
46 | 2568811.1148 | 1123208.8082 | 2568851.533 | 1123215.4585
47 | 2568737.3794 | 1123239.0382 | 2568756.5458 | 1123226.655 | 2568775.7408 | 1123215.3166 | 2568790.1264 | 1123207.3604 | 2568798.4271 | 1123208.1179 | 2568806.758 | 1123210.2425 | 2568811.1148 | 1123208.8082
48 | 2568647.3611 | 1122986.2007 | 2568660.7312 | 1122980.106 | 2568676.9396 | 1122978.5877 | 2568687.707 | 1122986.5581
49 | 2568647.3611 | 1122986.2007 | 2568648.197 | 1122992.7441 | 2568648.8966 | 1123002.7121
50 | 2568719.0451 | 1123325.1641 | 2568718.0332 | 1123327.3671
51 | 2568714.3804 | 1123334.7392 | 2568716.603 | 1123330.4806 | 2568718.0332 | 1123327.3671
52 | 2568710.0754 | 1123342.9874 | 2568714.3804 | 1123334.7392
53 | 2568625.7671 | 1123636.3056 | 2568614.7625 | 1123634.8352
54 | 2568665.1409 | 1123161.7515 | 2568665.7637 | 1123162.1378 | 2568676.0483 | 1123170.0742
55 | 2568724.9388 | 1123222.0609 | 2568716.5907 | 1123210.6651 | 2568701.4802 | 1123193.3347 | 2568685.4822 | 1123177.3542 | 2568676.0483 | 1123170.0742
56 | 2568597.23 | 1123058.4643 | 2568601.2708 | 1123064.4463 | 2568600.8195 | 1123068.0949 | 2568596.8448 | 1123071.8619 | 2568582.8952 | 1123078.571
57 | 2568724.9388 | 1123222.0609 | 2568737.3794 | 1123239.0382
58 | 2568735.0956 | 1123214.9602 | 2568724.9388 | 1123222.0609
59 | 2569393.601 | 1123461.1963 | 2569282.4247 | 1123827.4546
60 | 2569393.601 | 1123461.1963 | 2569421.5372 | 1123455.3739 | 2569460.6308 | 1123411.5651 | 2569530.1973 | 1123373.9168 | 2569544.1979 | 1123355.7396
61 | 2569585.8164 | 1123384.0168 | 2569574.0151 | 1123373.6844 | 2569561.5751 | 1123359.0539
62 | 2569585.8164 | 1123384.0168 | 2569589.884 | 1123387.578 | 2569606.529 | 1123402.7671
63 | 2569551.1712 | 1123346.6861 | 2569559.6809 | 1123356.8261 | 2569561.5751 | 1123359.0539
64 | 2569551.1712 | 1123346.6861 | 2569544.1979 | 1123355.7396
65 | 2569551.1712 | 1123346.6861 | 2569547.9874 | 1123342.2333 | 2569545.9189 | 1123338.7642 | 2569545.4922 | 1123335.1979 | 2569545.5762 | 1123334.003
66 | 2569556.5976 | 1123311.1854 | 2569556.0702 | 1123313.6226 | 2569554.5156 | 1123315.7427 | 2569549.7695 | 1123322.57 | 2569548.1146 | 1123327.7254 | 2569545.7728 | 1123331.2056 | 2569545.5762 | 1123334.003
67 | 2569556.5976 | 1123311.1854 | 2569533.6731 | 1122992.008
68 | 2569497.229 | 1122921.5235 | 2569499.6645 | 1122922.8007 | 2569502.8961 | 1122925.986 | 2569508.4188 | 1122933.9065 | 2569517.8227 | 1122949.967 | 2569520.1275 | 1122954.3909 | 2569522.1136 | 1122958.3051 | 2569522.6448 | 1122961.1927 | 2569522.7826 | 1122968.6291 | 2569522.5957 | 1122971.3091 | 2569523.5356 | 1122974.1947 | 2569527.6131 | 1122981.5 | 2569533.6731 | 1122992.008
69 | 2569169.3371 | 1122919.9892 | 2569167.6177 | 1122915.5068 | 2569164.6298 | 1122904.2275 | 2569161.2799 | 1122891.5161 | 2569159.0539 | 1122884.4684 | 2569155.0272 | 1122878.1413 | 2569148.4688 | 1122868.3366 | 2569143.0931 | 1122862.1054 | 2569137.6764 | 1122855.4187 | 2569133.9611 | 1122849.6792 | 2569129.8778 | 1122842.8634 | 2569124.1161 | 1122836.5452 | 2569119.3013 | 1122832.957 | 2569114.4652 | 1122829.7134 | 2569105.3467 | 1122827.459 | 2569096.2674 | 1122825.3488 | 2569090.627 | 1122823.1544 | 2569085.4216 | 1122820.0795 | 2569080.5867 | 1122817.0806 | 2569072.929 | 1122810.9946 | 2569068.4719 | 1122807.6746
70 | 2569435.5043 | 1122841.4068 | 2569169.3371 | 1122919.9892
71 | 2569435.5043 | 1122841.4068 | 2569444.0905 | 1122854.3031 | 2569451.7137 | 1122868.9052 | 2569456.9541 | 1122881.963 | 2569459.3682 | 1122889.688 | 2569463.0414 | 1122899.3631 | 2569467.6483 | 1122910.6788 | 2569471.7359 | 1122921.4746 | 2569475.8914 | 1122925.8891 | 2569481.1807 | 1122928.8528 | 2569488.0131 | 1122928.9182 | 2569489.9685 | 1122928.2858 | 2569495.0242 | 1122926.2037 | 2569496.3658 | 1122924.6517 | 2569497.0804 | 1122922.6359 | 2569497.229 | 1122921.5235
72 | 2569480.4201 | 1122967.4982 | 2569469.3567 | 1122949.5896 | 2569456.8211 | 1122928.7982 | 2569450.824 | 1122909.43 | 2569447.003 | 1122891.8961 | 2569444.6671 | 1122879.8241 | 2569442.1132 | 1122867.353 | 2569439.5816 | 1122857.761 | 2569435.9088 | 1122848.186 | 2569434.1255 | 1122843.237 | 2569435.5043 | 1122841.4068
73 | 2568807.5324 | 1123246.679 | 2568800.0797 | 1123250.8939

## bus_geodata
| x | y | coords
0 | 2568570.0917 | 1123170.0243
1 | 2568568.5895 | 1123190.4268
2 | 2568567.1776 | 1123136.4347
3 | 2568562.5635 | 1123223.0311
4 | 2568566.1053 | 1123125.8713
5 | 2568551.5277 | 1123264.1054
6 | 2568522.2903 | 1123218.6017
7 | 2568561.8665 | 1123087.8298
8 | 2568618.7347 | 1123136.7917
9 | 2568724.5945 | 1123507.29
10 | 2568750.7975 | 1123471.4519
11 | 2568753.2938 | 1123499.3641
12 | 2568778.4091 | 1123453.7112
13 | 2568748.4373 | 1123505.5145
14 | 2568754.055 | 1123504.3446
15 | 2568761.634 | 1123420.0144
16 | 2568734.9065 | 1123298.97
17 | 2568828.4955 | 1123420.2728
18 | 2568764.2741 | 1123262.7997
19 | 2568727.0289 | 1123305.934
20 | 2568786.9261 | 1123449.203
21 | 2568776.3097 | 1123588.951
22 | 2568787.4267 | 1123607.9418
23 | 2568828.7356 | 1123651.3058
24 | 2568910.4415 | 1123579.1145
25 | 2568783.2024 | 1123795.7911
26 | 2569216.8796 | 1123861.7514
27 | 2568432.6277 | 1123390.1065
28 | 2568442.6405 | 1123370.783
29 | 2568427.1997 | 1123411.2062
30 | 2568418.5875 | 1123360.1819
31 | 2568492.1185 | 1123434.282
32 | 2568418.6462 | 1123578.5683
33 | 2568415.8567 | 1123624.6439
34 | 2568516.9213 | 1123527.341
35 | 2568740.0974 | 1123528.3581
36 | 2568851.533 | 1123215.4585
37 | 2568811.1148 | 1123208.8082
38 | 2568687.707 | 1122986.5581
39 | 2568647.3611 | 1122986.2007
40 | 2568648.8966 | 1123002.7121
41 | 2568806.0448 | 1123439.0831
42 | 2568718.0332 | 1123327.3671
43 | 2568719.0451 | 1123325.1641
44 | 2568714.3804 | 1123334.7392
45 | 2568710.0754 | 1123342.9874
46 | 2568499.1738 | 1123411.7397
47 | 2568614.7625 | 1123634.8352
48 | 2568630.4178 | 1123113.2858
49 | 2568665.1409 | 1123161.7515
50 | 2568676.0483 | 1123170.0742
51 | 2568582.8952 | 1123078.571
52 | 2568724.9388 | 1123222.0609
53 | 2568737.3794 | 1123239.0382
54 | 2568735.0956 | 1123214.9602
55 | 2569282.4247 | 1123827.4546
56 | 2569393.601 | 1123461.1963
57 | 2569585.8164 | 1123384.0168
58 | 2569561.5751 | 1123359.0539
59 | 2569606.529 | 1123402.7671
60 | 2569551.1712 | 1123346.6861
61 | 2569544.1979 | 1123355.7396
62 | 2569545.5762 | 1123334.003
63 | 2569556.5976 | 1123311.1854
64 | 2569533.6731 | 1122992.008
65 | 2569068.4719 | 1122807.6746
66 | 2569169.3371 | 1122919.9892
67 | 2569435.5043 | 1122841.4068
68 | 2568597.23 | 1123058.4643
69 | 2568764.8961 | 1123277.2037
70 | 2568800.0797 | 1123250.8939
71 | 2568807.5324 | 1123246.679
72 | 2568625.7671 | 1123636.3056
73 | 2569497.229 | 1122921.5235
74 | 2569480.4201 | 1122967.4982
75 | 2568566.1053 | 1123125.8713

## line_std_types
| c_nf_per_km | r_ohm_per_km | x_ohm_per_km | max_i_ka | type | q_mm2 | alpha | voltage_rating
NAYY 4x50 SE | 210 | 0.642 | 0.083 | 0.142 | cs | 50 | 0.00403 | LV
NAYY 4x120 SE | 264 | 0.225 | 0.08 | 0.242 | cs | 120 | 0.00403 | LV
NAYY 4x150 SE | 261 | 0.208 | 0.08 | 0.27 | cs | 150 | 0.00403 | LV
NA2XS2Y 1x95 RM/25 12/20 kV | 216 | 0.313 | 0.132 | 0.252 | cs | 95 | 0.00403 | MV
NA2XS2Y 1x185 RM/25 12/20 kV | 273 | 0.161 | 0.117 | 0.362 | cs | 185 | 0.00403 | MV
NA2XS2Y 1x240 RM/25 12/20 kV | 304 | 0.122 | 0.112 | 0.421 | cs | 240 | 0.00403 | MV
NA2XS2Y 1x95 RM/25 6/10 kV | 315 | 0.313 | 0.123 | 0.249 | cs | 95 | 0.00403 | MV
NA2XS2Y 1x185 RM/25 6/10 kV | 406 | 0.161 | 0.11 | 0.358 | cs | 185 | 0.00403 | MV
NA2XS2Y 1x240 RM/25 6/10 kV | 456 | 0.122 | 0.105 | 0.416 | cs | 240 | 0.00403 | MV
NA2XS2Y 1x150 RM/25 12/20 kV | 250 | 0.206 | 0.116 | 0.319 | cs | 150 | 0.00403 | MV
NA2XS2Y 1x120 RM/25 12/20 kV | 230 | 0.253 | 0.119 | 0.283 | cs | 120 | 0.00403 | MV
NA2XS2Y 1x70 RM/25 12/20 kV | 190 | 0.443 | 0.132 | 0.22 | cs | 70 | 0.00403 | MV
NA2XS2Y 1x150 RM/25 6/10 kV | 360 | 0.206 | 0.11 | 0.315 | cs | 150 | 0.00403 | MV
NA2XS2Y 1x120 RM/25 6/10 kV | 340 | 0.253 | 0.113 | 0.28 | cs | 120 | 0.00403 | MV
NA2XS2Y 1x70 RM/25 6/10 kV | 280 | 0.443 | 0.123 | 0.217 | cs | 70 | 0.00403 | MV
N2XS(FL)2Y 1x120 RM/35 64/110 kV | 112 | 0.153 | 0.166 | 0.366 | cs | 120 | 0.00393 | HV
N2XS(FL)2Y 1x185 RM/35 64/110 kV | 125 | 0.099 | 0.156 | 0.457 | cs | 185 | 0.00393 | HV
N2XS(FL)2Y 1x240 RM/35 64/110 kV | 135 | 0.075 | 0.149 | 0.526 | cs | 240 | 0.00393 | HV
N2XS(FL)2Y 1x300 RM/35 64/110 kV | 144 | 0.06 | 0.144 | 0.588 | cs | 300 | 0.00393 | HV
15-AL1/3-ST1A 0.4 | 11 | 1.8769 | 0.35 | 0.105 | ol | 16 | 0.00403 | LV
24-AL1/4-ST1A 0.4 | 11.25 | 1.2012 | 0.335 | 0.14 | ol | 24 | 0.00403 | LV
48-AL1/8-ST1A 0.4 | 12.2 | 0.5939 | 0.3 | 0.21 | ol | 48 | 0.00403 | LV
94-AL1/15-ST1A 0.4 | 13.2 | 0.306 | 0.29 | 0.35 | ol | 94 | 0.00403 | LV
34-AL1/6-ST1A 10.0 | 9.7 | 0.8342 | 0.36 | 0.17 | ol | 34 | 0.00403 | MV
48-AL1/8-ST1A 10.0 | 10.1 | 0.5939 | 0.35 | 0.21 | ol | 48 | 0.00403 | MV
70-AL1/11-ST1A 10.0 | 10.4 | 0.4132 | 0.339 | 0.29 | ol | 70 | 0.00403 | MV
94-AL1/15-ST1A 10.0 | 10.75 | 0.306 | 0.33 | 0.35 | ol | 94 | 0.00403 | MV
122-AL1/20-ST1A 10.0 | 11.1 | 0.2376 | 0.323 | 0.41 | ol | 122 | 0.00403 | MV
149-AL1/24-ST1A 10.0 | 11.25 | 0.194 | 0.315 | 0.47 | ol | 149 | 0.00403 | MV
34-AL1/6-ST1A 20.0 | 9.15 | 0.8342 | 0.382 | 0.17 | ol | 34 | 0.00403 | MV
48-AL1/8-ST1A 20.0 | 9.5 | 0.5939 | 0.372 | 0.21 | ol | 48 | 0.00403 | MV
70-AL1/11-ST1A 20.0 | 9.7 | 0.4132 | 0.36 | 0.29 | ol | 70 | 0.00403 | MV
94-AL1/15-ST1A 20.0 | 10 | 0.306 | 0.35 | 0.35 | ol | 94 | 0.00403 | MV
122-AL1/20-ST1A 20.0 | 10.3 | 0.2376 | 0.344 | 0.41 | ol | 122 | 0.00403 | MV
149-AL1/24-ST1A 20.0 | 10.5 | 0.194 | 0.337 | 0.47 | ol | 149 | 0.00403 | MV
184-AL1/30-ST1A 20.0 | 10.75 | 0.1571 | 0.33 | 0.535 | ol | 184 | 0.00403 | MV
243-AL1/39-ST1A 20.0 | 11 | 0.1188 | 0.32 | 0.645 | ol | 243 | 0.00403 | MV
48-AL1/8-ST1A 110.0 | 8 | 0.5939 | 0.46 | 0.21 | ol | 48 | 0.00403 | HV
70-AL1/11-ST1A 110.0 | 8.4 | 0.4132 | 0.45 | 0.29 | ol | 70 | 0.00403 | HV
94-AL1/15-ST1A 110.0 | 8.65 | 0.306 | 0.44 | 0.35 | ol | 94 | 0.00403 | HV
122-AL1/20-ST1A 110.0 | 8.5 | 0.2376 | 0.43 | 0.41 | ol | 122 | 0.00403 | HV
149-AL1/24-ST1A 110.0 | 8.75 | 0.194 | 0.41 | 0.47 | ol | 149 | 0.00403 | HV
184-AL1/30-ST1A 110.0 | 8.8 | 0.1571 | 0.4 | 0.535 | ol | 184 | 0.00403 | HV
243-AL1/39-ST1A 110.0 | 9 | 0.1188 | 0.39 | 0.645 | ol | 243 | 0.00403 | HV
305-AL1/39-ST1A 110.0 | 9.2 | 0.0949 | 0.38 | 0.74 | ol | 305 | 0.00403 | HV
490-AL1/64-ST1A 110.0 | 9.75 | 0.059 | 0.37 | 0.96 | ol | 490 | 0.00403 | HV
679-AL1/86-ST1A 110.0 | 9.95 | 0.042 | 0.36 | 1.15 | ol | 679 | 0.00403 | HV
490-AL1/64-ST1A 220.0 | 10 | 0.059 | 0.285 | 0.96 | ol | 490 | 0.00403 | HV
679-AL1/86-ST1A 220.0 | 11.7 | 0.042 | 0.275 | 1.15 | ol | 679 | 0.00403 | HV
490-AL1/64-ST1A 380.0 | 11 | 0.059 | 0.253 | 0.96 | ol | 490 | 0.00403 | HV
679-AL1/86-ST1A 380.0 | 14.6 | 0.042 | 0.25 | 1.15 | ol | 679 | 0.00403 | HV

## trafo_std_types
| i0_percent | pfe_kw | vkr_percent | sn_mva | vn_lv_kv | vn_hv_kv | vk_percent | shift_degree | vector_group | tap_side | tap_neutral | tap_min | tap_max | tap_step_degree | tap_step_percent | tap_phase_shifter
160 MVA 380/110 kV | 0.06 | 60 | 0.25 | 160 | 110 | 380 | 12.2 | 0 | Yy0 | hv | 0 | -9 | 9 | 0 | 1.5 | FALSE
100 MVA 220/110 kV | 0.06 | 55 | 0.26 | 100 | 110 | 220 | 12 | 0 | Yy0 | hv | 0 | -9 | 9 | 0 | 1.5 | FALSE
63 MVA 110/20 kV | 0.04 | 22 | 0.32 | 63 | 20 | 110 | 18 | 150 | YNd5 | hv | 0 | -9 | 9 | 0 | 1.5 | FALSE
40 MVA 110/20 kV | 0.05 | 18 | 0.34 | 40 | 20 | 110 | 16.2 | 150 | YNd5 | hv | 0 | -9 | 9 | 0 | 1.5 | FALSE
25 MVA 110/20 kV | 0.07 | 14 | 0.41 | 25 | 20 | 110 | 12 | 150 | YNd5 | hv | 0 | -9 | 9 | 0 | 1.5 | FALSE
63 MVA 110/10 kV | 0.04 | 22 | 0.32 | 63 | 10 | 110 | 18 | 150 | YNd5 | hv | 0 | -9 | 9 | 0 | 1.5 | FALSE
40 MVA 110/10 kV | 0.05 | 18 | 0.34 | 40 | 10 | 110 | 16.2 | 150 | YNd5 | hv | 0 | -9 | 9 | 0 | 1.5 | FALSE
25 MVA 110/10 kV | 0.07 | 14 | 0.41 | 25 | 10 | 110 | 12 | 150 | YNd5 | hv | 0 | -9 | 9 | 0 | 1.5 | FALSE
0.25 MVA 20/0.4 kV | 0.32 | 0.8 | 1.44 | 0.25 | 0.4 | 20 | 6 | 150 | Yzn5 | hv | 0 | -2 | 2 | 0 | 2.5 | FALSE
0.4 MVA 20/0.4 kV | 0.3375 | 1.35 | 1.425 | 0.4 | 0.4 | 20 | 6 | 150 | Dyn5 | hv | 0 | -2 | 2 | 0 | 2.5 | FALSE
0.63 MVA 20/0.4 kV | 0.2619 | 1.65 | 1.206 | 0.63 | 0.4 | 20 | 6 | 150 | Dyn5 | hv | 0 | -2 | 2 | 0 | 2.5 | FALSE
0.25 MVA 10/0.4 kV | 0.24 | 0.6 | 1.2 | 0.25 | 0.4 | 10 | 4 | 150 | Dyn5 | hv | 0 | -2 | 2 | 0 | 2.5 | FALSE
0.4 MVA 10/0.4 kV | 0.2375 | 0.95 | 1.325 | 0.4 | 0.4 | 10 | 4 | 150 | Dyn5 | hv | 0 | -2 | 2 | 0 | 2.5 | FALSE
0.63 MVA 10/0.4 kV | 0.1873 | 1.18 | 1.0794 | 0.63 | 0.4 | 10 | 4 | 150 | Dyn5 | hv | 0 | -2 | 2 | 0 | 2.5 | FALSE

## trafo3w_std_types
| sn_hv_mva | sn_mv_mva | sn_lv_mva | vn_hv_kv | vn_mv_kv | vn_lv_kv | vk_hv_percent | vk_mv_percent | vk_lv_percent | vkr_hv_percent | vkr_mv_percent | vkr_lv_percent | pfe_kw | i0_percent | shift_mv_degree | shift_lv_degree | vector_group | tap_side | tap_neutral | tap_min | tap_max | tap_step_percent
63/25/38 MVA 110/20/10 kV | 63 | 25 | 38 | 110 | 20 | 10 | 10.4 | 10.4 | 10.4 | 0.28 | 0.32 | 0.35 | 35 | 0.89 | 0 | 0 | YN0yn0yn0 | hv | 0 | -10 | 10 | 1.2
63/25/38 MVA 110/10/10 kV | 63 | 25 | 38 | 110 | 10 | 10 | 10.4 | 10.4 | 10.4 | 0.28 | 0.32 | 0.35 | 35 | 0.89 | 0 | 0 | YN0yn0yn0 | hv | 0 | -10 | 10 | 1.2

## fuse_std_types
| fuse_type | i_rated_a | t_avg | t_min | t_total | x_avg | x_min | x_total
HV 100A | HV 100A | 100 | 0 | [10.0, 3.64, 0.854, 0.281, 0.1, 0.0531, 0.022, 0.01] | [10.0, 4.267, 1.21, 0.403, 0.1, 0.058, 0.022, 0.01] | 0 | [300.0, 350.0, 450.0, 550.0, 700.0, 850.0, 1200.0, 1752.0] | [600.0, 700.0, 900.0, 1150.0, 1665.0, 2000.0, 3000.0, 4313.0]
HV 10A | HV 10A | 10 | 0 | [10.0, 1675.0, 0.344, 0.156, 0.1, 0.0417, 0.0171, 0.01] | [10.0, 1.3, 0.3, 0.155, 0.1, 0.0555, 0.023, 0.01] | 0 | [30.0, 32.0, 35.0, 37.0, 39.0, 50.0, 70.0, 88.0] | [60.0, 70.0, 80.0, 87.0, 94.0, 110.0, 150.0, 216.0]
HV 125A | HV 125A | 125 | 0 | [10.0, 1.82, 0.344, 0.1, 0.0467, 0.0269, 0.01] | [10.0, 2.478, 0.426, 0.1, 0.0427, 0.0211, 0.01] | 0 | [375.0, 500.0, 700.0, 925.0, 1200.0, 1500.0, 2341.0] | [750.0, 1000.0, 1500.0, 2200.0, 3000.0, 4000.0, 5765.0]
HV 160A | HV 160A | 160 | 0 | [10.0, 4.15, 1.03, 0.198, 0.1, 0.051, 0.0172, 0.01] | [10.0, 2.3, 0.734, 0.274, 0.1, 0.046, 0.0177, 0.01] | 0 | [480.0, 550.0, 700.0, 1000.0, 1260.0, 1600.0, 2500.0, 3227.0] | [960.0, 1300.0, 1700.0, 2200.0, 2996.0, 4000.0, 6000.0, 7946.0]
HV 16A | HV 16A | 16 | 0 | [10.0, 0.352, 0.164, 0.1, 0.0649, 0.0342, 0.01] | [10.0, 2.34, 0.722, 0.181, 0.1, 0.055, 0.0296, 0.01] | 0 | [48.0, 60.0, 65.0, 71.0, 80.0, 100.0, 162.0] | [96.0, 110.0, 125.0, 150.0, 168.0, 200.0, 250.0, 398.0]
HV 200A | HV 200A | 200 | 0 | [10.0, 4.267, 1.21, 0.403, 0.1, 0.058, 0.022, 0.01] | [10.0, 3.73, 1.654, 0.328, 0.1, 0.0531, 0.019, 0.01] | 0 | [600.0, 700.0, 900.0, 1150.0, 1665.0, 2000.0, 3000.0, 4313.0] | [1200.0, 1500.0, 1800.0, 2700.0, 3960.0, 5000.0, 7500.0, 10620.0]
HV 20A | HV 20A | 20 | 0 | [10.0, 1.3, 0.3, 0.155, 0.1, 0.0555, 0.023, 0.01] | [10.0, 1.3, 0.161, 0.1, 0.0611, 0.0399, 0.0141, 0.01] | 0 | [60.0, 70.0, 80.0, 87.0, 94.0, 110.0, 150.0, 216.0] | [120.0, 150.0, 200.0, 223.0, 260.0, 300.0, 450.0, 532.0]
HV 25A | HV 25A | 25 | 0 | [10.0, 2.512, 0.833, 0.299, 0.1, 0.0372, 0.0223, 0.01] | [10.0, 3.125, 0.597, 0.198, 0.1, 0.0378, 0.022, 0.01] | 0 | [75.0, 82.0, 90.0, 100.0, 124.0, 170.0, 200.0, 289.0] | [150.0, 170.0, 210.0, 250.0, 294.0, 400.0, 500.0, 711.0]
HV 31.5A | HV 31.5A | 31.5 | 0 | [10.0, 2.34, 0.722, 0.181, 0.1, 0.055, 0.0296, 0.01] | [10.0, 2.84, 0.368, 0.164, 0.1, 0.0621, 0.0378, 0.0195, 0.01] | 0 | [95.0, 110.0, 125.0, 150.0, 165.0, 200.0, 250.0, 390.0] | [189.0, 220.0, 300.0, 350.0, 393.0, 450.0, 530.0, 700.0, 960.0]
HV 40A | HV 40A | 40 | 0 | [10.0, 1.3, 0.161, 0.1, 0.0611, 0.0399, 0.0141, 0.01] | [10.0, 2.05, 0.369, 0.198, 0.1, 0.051, 0.0298, 0.01] | 0 | [120.0, 150.0, 200.0, 223.0, 260.0, 300.0, 450.0, 532.0] | [240.0, 300.0, 400.0, 450.0, 530.0, 650.0, 800.0, 1311.0]
HV 50A | HV 50A | 50 | 0 | [10.0, 3.215, 0.597, 0.198, 0.1, 0.0378, 0.022, 0.01] | [10.0, 3.64, 0.854, 0.281, 0.1, 0.0531, 0.022, 0.01] | 0 | [150.0, 170.0, 210.0, 250.0, 294.0, 400.0, 500.0, 711.0] | [300.0, 350.0, 450.0, 550.0, 700.0, 850.0, 1200.0, 1752.0]
HV 6.3A | HV 6.3A | 6.3 | 0 | [10.0, 1.39, 0.344, 0.168, 0.1, 0.056, 0.0263, 0.01] | [10.0, 1.711, 0.516, 0.198, 0.1, 0.0634, 0.0303, 0.01] | 0 | [19.0, 19.5, 20.4, 20.8, 22.0, 25.0, 32.0, 48.0] | [38.0, 40.0, 43.0, 48.0, 53.0, 60.0, 75.0, 118.0]
HV 63A | HV 63A | 63 | 0 | [10.0, 2.84, 0.368, 0.164, 0.1, 0.0621, 0.0378, 0.0195, 0.01] | [10.0, 1.82, 0.344, 0.1, 0.0467, 0.0269, 0.01] | 0 | [189.0, 220.0, 300.0, 350.0, 393.0, 450.0, 530.0, 700.0, 961.0] | [378.0, 500.0, 700.0, 934.0, 1200.0, 1500.0, 2366.0]
HV 80A | HV 80A | 80 | 0 | [10.0, 2.05, 0.369, 0.198, 0.1, 0.051, 0.0298, 0.01] | [10.0, 4.15, 1.03, 0.198, 0.1, 0.051, 0.0172, 0.01] | 0 | [240.0, 300.0, 400.0, 450.0, 530.0, 650.0, 800.0, 1311.0] | [480.0, 550.0, 700.0, 1000.0, 1260.0, 1600.0, 2500.0, 3227.0]
Siemens NH-1-100 | Siemens NH-1-100 | 100 | [5400.0, 2000.0, 400.0, 20.0, 1.0, 0.2, 0.012, 0.004] | 0 | 0 | [150.0, 190.0, 250.0, 430.0, 900.0, 1250.0, 2700.0, 3600.0] | 0 | 0
Siemens NH-1-125 | Siemens NH-1-125 | 125 | [4800.0, 120.0, 7.0, 0.1, 0.004] | 0 | 0 | [180.0, 400.0, 740.0, 2000.0, 4250.0] | 0 | 0
Siemens NH-1-16 | Siemens NH-1-16 | 16 | [4000.0, 400.0, 2.0, 0.1, 0.04, 0.01] | 0 | 0 | [26.0, 35.0, 75.0, 150.0, 200.0, 300.0] | 0 | 0
Siemens NH-1-160 | Siemens NH-1-160 | 160 | [4800.0, 120.0, 7.0, 0.1, 0.004] | 0 | 0 | [210.0, 500.0, 900.0, 2300.0, 5000.0] | 0 | 0
Siemens NH-1-25 | Siemens NH-1-25 | 25 | [4000.0, 1000.0, 10.0, 0.2, 0.02, 0.01] | 0 | 0 | [40.0, 50.0, 100.0, 210.0, 400.0, 500.0] | 0 | 0
Siemens NH-1-50 | Siemens NH-1-50 | 50 | [4000.0, 40.0, 4.0, 1.0, 0.02, 0.01] | 0 | 0 | [86.0, 200.0, 300.0, 400.0, 1000.0, 1280.0] | 0 | 0
Siemens NH-1-63 | Siemens NH-1-63 | 63 | [4000.0, 100.0, 10.0, 2.0, 0.04, 0.01] | 0 | 0 | [100.0, 200.0, 300.0, 400.0, 1000.0, 1500.0] | 0 | 0
Siemens NH-1-80 | Siemens NH-1-80 | 80 | [4800.0, 120.0, 7.0, 0.1, 0.01] | 0 | 0 | [150.58, 250.0, 450.0, 1150.0, 2470.0] | 0 | 0
Siemens NH-2-1000 | Siemens NH-2-1000 | 1000 | [4800.0, 120.0, 7.0, 0.1, 0.004] | 0 | 0 | [1900.0, 3500.0, 8400.0, 24000.0, 52000.0] | 0 | 0
Siemens NH-2-200 | Siemens NH-2-200 | 200 | [4800.0, 120.0, 7.0, 0.1, 0.004] | 0 | 0 | [280.0, 650.0, 1200.0, 3000.0, 7000.0] | 0 | 0
Siemens NH-2-224 | Siemens NH-2-224 | 224 | [4800.0, 120.0, 7.0, 0.2, 0.04, 0.004] | 0 | 0 | [400.0, 750.0, 1453.0, 3025.0, 4315.0, 7600.0] | 0 | 0
Siemens NH-2-250 | Siemens NH-2-250 | 250 | [4800.0, 120.0, 7.0, 0.1, 0.004] | 0 | 0 | [450.0, 800.0, 1650.0, 4000.0, 8500.0] | 0 | 0
Siemens NH-2-315 | Siemens NH-2-315 | 315 | [4800.0, 120.0, 7.0, 0.1, 0.004] | 0 | 0 | [550.0, 920.0, 1900.0, 5000.0, 11000.0] | 0 | 0
Siemens NH-2-355 | Siemens NH-2-355 | 355 | [4800.0, 120.0, 6.0, 0.1, 0.004] | 0 | 0 | [650.0, 1116.27, 2350.0, 5840.0, 12790.0] | 0 | 0
Siemens NH-2-400 | Siemens NH-2-400 | 400 | [4800.0, 120.0, 7.0, 0.1, 0.004] | 0 | 0 | [720.0, 1350.0, 2800.0, 6500.0, 15000.0] | 0 | 0
Siemens NH-2-425 | Siemens NH-2-425 | 425 | [4800.0, 120.0, 7.0, 0.1, 0.004] | 0 | 0 | [850.0, 1500.0, 3050.0, 7500.0, 16500.0] | 0 | 0
Siemens NH-2-630 | Siemens NH-2-630 | 630 | [4800.0, 120.0, 7.0, 0.1, 0.004] | 0 | 0 | [1200.0, 2000.0, 4800.0, 12000.0, 26000.0] | 0 | 0

## dtypes
| element | column | dtype
0 | bus | name | object
1 | bus | vn_kv | float64
2 | bus | type | object
3 | bus | zone | object
4 | bus | in_service | bool
5 | load | name | object
6 | load | bus | uint32
7 | load | p_mw | float64
8 | load | q_mvar | float64
9 | load | const_z_percent | float64
10 | load | const_i_percent | float64
11 | load | sn_mva | float64
12 | load | scaling | float64
13 | load | in_service | bool
14 | load | type | object
15 | ext_grid | name | object
16 | ext_grid | bus | uint32
17 | ext_grid | vm_pu | float64
18 | ext_grid | va_degree | float64
19 | ext_grid | slack_weight | float64
20 | ext_grid | in_service | bool
21 | line | name | object
22 | line | std_type | object
23 | line | from_bus | uint32
24 | line | to_bus | uint32
25 | line | length_km | float64
26 | line | r_ohm_per_km | float64
27 | line | x_ohm_per_km | float64
28 | line | c_nf_per_km | float64
29 | line | g_us_per_km | float64
30 | line | max_i_ka | float64
31 | line | df | float64
32 | line | parallel | uint32
33 | line | type | object
34 | line | in_service | bool
35 | trafo | name | object
36 | trafo | std_type | object
37 | trafo | hv_bus | uint32
38 | trafo | lv_bus | uint32
39 | trafo | sn_mva | float64
40 | trafo | vn_hv_kv | float64
41 | trafo | vn_lv_kv | float64
42 | trafo | vk_percent | float64
43 | trafo | vkr_percent | float64
44 | trafo | pfe_kw | float64
45 | trafo | i0_percent | float64
46 | trafo | shift_degree | float64
47 | trafo | tap_side | object
48 | trafo | tap_neutral | int32
49 | trafo | tap_min | int32
50 | trafo | tap_max | int32
51 | trafo | tap_step_percent | float64
52 | trafo | tap_step_degree | float64
53 | trafo | tap_pos | int32
54 | trafo | tap_phase_shifter | bool
55 | trafo | parallel | uint32
56 | trafo | df | float64
57 | trafo | in_service | bool
58 | line_geodata | coords | object
59 | bus_geodata | x | float64
60 | bus_geodata | y | float64
61 | bus_geodata | coords | object

## parameters
| version | format_version | converged | OPF_converged | name | f_hz | sn_mva
0 | 2.14.6 | 2.14.0 | FALSE | FALSE |  | 50 | 1