## bus
| name | vn_kv | type | zone | in_service
0 | bus_LV_5402-20_0_4_node_0 | 0.4 | n |  | TRUE
1 | bus_LV_5402-20_0_4_node_1 | 0.4 | n |  | TRUE
2 | bus_LV_5402-20_0_4_node_2 | 0.4 | n |  | TRUE
3 | bus_LV_5402-20_0_4_node_3 | 0.4 | n |  | TRUE
4 | bus_LV_5402-20_0_4_node_4 | 0.4 | n |  | TRUE
5 | bus_LV_5402-20_0_4_node_5 | 0.4 | n |  | TRUE
6 | bus_LV_5402-20_0_4_node_24 | 0.4 | n |  | TRUE
7 | bus_LV_5402-20_0_4_node_25 | 0.4 | n |  | TRUE
8 | bus_LV_5402-20_0_4_node_15 | 0.4 | n |  | TRUE
9 | bus_LV_5402-20_0_4_node_6 | 0.4 | n |  | TRUE
10 | bus_LV_5402-20_0_4_node_7 | 0.4 | n |  | TRUE
11 | bus_LV_5402-20_0_4_node_8 | 0.4 | n |  | TRUE
12 | bus_LV_5402-20_0_4_node_9 | 0.4 | n |  | TRUE
13 | bus_LV_5402-20_0_4_node_10 | 0.4 | n |  | TRUE
14 | bus_LV_5402-20_0_4_node_11 | 0.4 | n |  | TRUE
15 | bus_LV_5402-20_0_4_node_28 | 0.4 | n |  | TRUE
16 | bus_LV_5402-20_0_4_node_76 | 0.4 | n |  | TRUE
17 | bus_LV_5402-20_0_4_node_30 | 0.4 | n |  | TRUE
18 | bus_LV_5402-20_0_4_node_12 | 0.4 | n |  | TRUE
19 | bus_LV_5402-20_0_4_node_13 | 0.4 | n |  | TRUE
20 | bus_LV_5402-20_0_4_node_14 | 0.4 | n |  | TRUE
21 | bus_LV_5402-20_0_4_node_16 | 0.4 | n |  | TRUE
22 | bus_LV_5402-20_0_4_node_17 | 0.4 | n |  | TRUE
23 | bus_LV_5402-20_0_4_node_48 | 0.4 | n |  | TRUE
24 | bus_LV_5402-20_0_4_node_20 | 0.4 | n |  | TRUE
25 | bus_LV_5402-20_0_4_node_18 | 0.4 | n |  | TRUE
26 | bus_LV_5402-20_0_4_node_77 | 0.4 | n |  | TRUE
27 | bus_LV_5402-20_0_4_node_19 | 0.4 | n |  | TRUE
28 | bus_LV_5402-20_0_4_node_23 | 0.4 | n |  | TRUE
29 | bus_LV_5402-20_0_4_node_22 | 0.4 | n |  | TRUE
30 | bus_LV_5402-20_0_4_node_36 | 0.4 | n |  | TRUE
31 | bus_LV_5402-20_0_4_node_33 | 0.4 | n |  | TRUE
32 | bus_LV_5402-20_0_4_node_37 | 0.4 | n |  | TRUE
33 | bus_LV_5402-20_0_4_node_35 | 0.4 | n |  | TRUE
34 | bus_LV_5402-20_0_4_node_44 | 0.4 | n |  | TRUE
35 | bus_LV_5402-20_0_4_node_43 | 0.4 | n |  | TRUE
36 | bus_LV_5402-20_0_4_node_34 | 0.4 | n |  | TRUE
37 | bus_LV_5402-20_0_4_node_61 | 0.4 | n |  | TRUE
38 | bus_LV_5402-20_0_4_node_29 | 0.4 | n |  | TRUE
39 | bus_LV_5402-20_0_4_node_26 | 0.4 | n |  | TRUE
40 | bus_LV_5402-20_0_4_node_27 | 0.4 | n |  | TRUE
41 | bus_LV_5402-20_0_4_node_87 | 0.4 | n |  | TRUE
42 | bus_LV_5402-20_0_4_node_91 | 0.4 | n |  | TRUE
43 | bus_LV_5402-20_0_4_node_90 | 0.4 | n |  | TRUE
44 | bus_LV_5402-20_0_4_node_85 | 0.4 | n |  | TRUE
45 | bus_LV_5402-20_0_4_node_92 | 0.4 | n |  | TRUE
46 | bus_LV_5402-20_0_4_node_53 | 0.4 | n |  | TRUE
47 | bus_LV_5402-20_0_4_node_83 | 0.4 | n |  | TRUE
48 | bus_LV_5402-20_0_4_node_62 | 0.4 | n |  | TRUE
49 | bus_LV_5402-20_0_4_node_38 | 0.4 | n |  | TRUE
50 | bus_LV_5402-20_0_4_node_40 | 0.4 | n |  | TRUE
51 | bus_LV_5402-20_0_4_node_42 | 0.4 | n |  | TRUE
52 | bus_LV_5402-20_0_4_node_65 | 0.4 | n |  | TRUE
53 | bus_LV_5402-20_0_4_node_60 | 0.4 | n |  | TRUE
54 | bus_LV_5402-20_0_4_node_41 | 0.4 | n |  | TRUE
55 | bus_LV_5402-20_0_4_node_45 | 0.4 | n |  | TRUE
56 | bus_LV_5402-20_0_4_node_47 | 0.4 | n |  | TRUE
57 | bus_LV_5402-20_0_4_node_46 | 0.4 | n |  | TRUE
58 | bus_LV_5402-20_0_4_node_82 | 0.4 | n |  | TRUE
59 | bus_LV_5402-20_0_4_node_94 | 0.4 | n |  | TRUE
60 | bus_LV_5402-20_0_4_node_75 | 0.4 | n |  | TRUE
61 | bus_LV_5402-20_0_4_node_50 | 0.4 | n |  | TRUE
62 | bus_LV_5402-20_0_4_node_89 | 0.4 | n |  | TRUE
63 | bus_LV_5402-20_0_4_node_51 | 0.4 | n |  | TRUE
64 | bus_LV_5402-20_0_4_node_52 | 0.4 | n |  | TRUE
65 | bus_LV_5402-20_0_4_node_55 | 0.4 | n |  | TRUE
66 | bus_LV_5402-20_0_4_node_68 | 0.4 | n |  | TRUE
67 | bus_LV_5402-20_0_4_node_93 | 0.4 | n |  | TRUE
68 | bus_LV_5402-20_0_4_node_67 | 0.4 | n |  | TRUE
69 | bus_LV_5402-20_0_4_node_71 | 0.4 | n |  | TRUE
70 | bus_LV_5402-20_0_4_node_66 | 0.4 | n |  | TRUE
71 | bus_LV_5402-20_0_4_node_56 | 0.4 | n |  | TRUE
72 | bus_LV_5402-20_0_4_node_57 | 0.4 | n |  | TRUE
73 | bus_LV_5402-20_0_4_node_58 | 0.4 | n |  | TRUE
74 | bus_LV_5402-20_0_4_node_59 | 0.4 | n |  | TRUE
75 | bus_LV_5402-20_0_4_node_99 | 0.4 | n |  | TRUE
76 | bus_LV_5402-20_0_4_node_63 | 0.4 | n |  | TRUE
77 | bus_LV_5402-20_0_4_node_64 | 0.4 | n |  | TRUE
78 | bus_LV_5402-20_0_4_node_69 | 0.4 | n |  | TRUE
79 | bus_LV_5402-20_0_4_node_72 | 0.4 | n |  | TRUE
80 | bus_LV_5402-20_0_4_node_96 | 0.4 | n |  | TRUE
81 | bus_LV_5402-20_0_4_node_74 | 0.4 | n |  | TRUE
82 | bus_LV_5402-20_0_4_node_98 | 0.4 | n |  | TRUE
83 | bus_LV_5402-20_0_4_node_95 | 0.4 | n |  | TRUE
84 | bus_LV_5402-20_0_4_node_100 | 0.4 | n |  | TRUE
85 | bus_LV_5402-20_0_4_node_86 | 0.4 | n |  | TRUE
86 | bus_LV_5402-20_0_4_node_88 | 0.4 | n |  | TRUE
87 | bus_LV_5402-20_0_4_node_101 | 0.4 | n |  | TRUE
88 | bus_LV_5402-20_0_4_node_102 | 0.4 | n |  | TRUE
89 | bus_LV_5402-20_0_4_node_97 | 0.4 | n |  | TRUE
90 | bus_MV_110_1_node_41 | 20 | n |  | TRUE

## load
| name | bus | p_mw | q_mvar | const_z_percent | const_i_percent | sn_mva | scaling | in_service | type
0 | LV_5402-20_0_4_load_0 | 0 | 0.0023605 | 0.00059159 | 0 | 0 |  | 1 | TRUE | wye
1 | LV_5402-20_0_4_load_1 | 1 | 0.0013525 | 0.00033897 | 0 | 0 |  | 1 | TRUE | wye
2 | LV_5402-20_0_4_load_2 | 2 | 0.0012097 | 0.00030318 | 0 | 0 |  | 1 | TRUE | wye
3 | LV_5402-20_0_4_load_3 | 3 | 0.0022393 | 0.00056121 | 0 | 0 |  | 1 | TRUE | wye
4 | LV_5402-20_0_4_load_4 | 4 | 0.003046 | 0.0007634 | 0 | 0 |  | 1 | TRUE | wye
5 | LV_5402-20_0_4_load_5 | 5 | 0.0023683 | 0.00059355 | 0 | 0 |  | 1 | TRUE | wye
6 | LV_5402-20_0_4_load_6 | 9 | 0.00099045 | 0.00024823 | 0 | 0 |  | 1 | TRUE | wye
7 | LV_5402-20_0_4_load_7 | 10 | 0.00088368 | 0.00022147 | 0 | 0 |  | 1 | TRUE | wye
8 | LV_5402-20_0_4_load_8 | 11 | 0.0011551 | 0.00028949 | 0 | 0 |  | 1 | TRUE | wye
9 | LV_5402-20_0_4_load_9 | 12 | 0.0010811 | 0.00027095 | 0 | 0 |  | 1 | TRUE | wye
10 | LV_5402-20_0_4_load_10 | 13 | 0.0018841 | 0.00047219 | 0 | 0 |  | 1 | TRUE | wye
11 | LV_5402-20_0_4_load_76 | 16 | 0.0020665 | 0.00051791 | 0 | 0 |  | 1 | TRUE | wye
12 | LV_5402-20_0_4_load_12 | 18 | 0.0030124 | 0.00075498 | 0 | 0 |  | 1 | TRUE | wye
13 | LV_5402-20_0_4_load_13 | 19 | 0.011706 | 0.0029337 | 0 | 0 |  | 1 | TRUE | wye
14 | LV_5402-20_0_4_load_17 | 22 | 0.00071532 | 0.00017928 | 0 | 0 |  | 1 | TRUE | wye
15 | LV_5402-20_0_4_load_48 | 23 | 0.0023487 | 0.00058864 | 0 | 0 |  | 1 | TRUE | wye
16 | LV_5402-20_0_4_load_20 | 24 | 0.0014589 | 0.00036565 | 0 | 0 |  | 1 | TRUE | wye
17 | LV_5402-20_0_4_load_18 | 25 | 0.0012543 | 0.00031435 | 0 | 0 |  | 1 | TRUE | wye
18 | LV_5402-20_0_4_load_33 | 31 | 0.00023156 | 5.8035e-05 | 0 | 0 |  | 1 | TRUE | wye
19 | LV_5402-20_0_4_load_35 | 33 | 0.0010439 | 0.00026162 | 0 | 0 |  | 1 | TRUE | wye
20 | LV_5402-20_0_4_load_43 | 35 | 0.00076355 | 0.00019136 | 0 | 0 |  | 1 | TRUE | wye
21 | LV_5402-20_0_4_load_34 | 36 | 0.00055874 | 0.00014003 | 0 | 0 |  | 1 | TRUE | wye
22 | LV_5402-20_0_4_load_61 | 37 | 0.00027105 | 6.793e-05 | 0 | 0 |  | 1 | TRUE | wye
23 | LV_5402-20_0_4_load_29 | 38 | 0.001358 | 0.00034035 | 0 | 0 |  | 1 | TRUE | wye
24 | LV_5402-20_0_4_load_26 | 39 | 0.0011944 | 0.00029934 | 0 | 0 |  | 1 | TRUE | wye
25 | LV_5402-20_0_4_load_27 | 40 | 0.0016473 | 0.00041285 | 0 | 0 |  | 1 | TRUE | wye
26 | LV_5402-20_0_4_load_91 | 42 | 0.00074283 | 0.00018617 | 0 | 0 |  | 1 | TRUE | wye
27 | LV_5402-20_0_4_load_85 | 44 | 0.0017541 | 0.00043961 | 0 | 0 |  | 1 | TRUE | wye
28 | LV_5402-20_0_4_load_92 | 45 | 0.00078422 | 0.00019655 | 0 | 0 |  | 1 | TRUE | wye
29 | LV_5402-20_0_4_load_83 | 47 | 0.0048341 | 0.0012115 | 0 | 0 |  | 1 | TRUE | wye
30 | LV_5402-20_0_4_load_38 | 49 | 0.00014828 | 3.7163e-05 | 0 | 0 |  | 1 | TRUE | wye
31 | LV_5402-20_0_4_load_65 | 52 | 0.00091949 | 0.00023045 | 0 | 0 |  | 1 | TRUE | wye
32 | LV_5402-20_0_4_load_41 | 54 | 0.00018824 | 4.7177e-05 | 0 | 0 |  | 1 | TRUE | wye
33 | LV_5402-20_0_4_load_45 | 55 | 0.00014171 | 3.5516e-05 | 0 | 0 |  | 1 | TRUE | wye
34 | LV_5402-20_0_4_load_47 | 56 | 0.00037262 | 9.3386e-05 | 0 | 0 |  | 1 | TRUE | wye
35 | LV_5402-20_0_4_load_46 | 57 | 0.00053341 | 0.00013369 | 0 | 0 |  | 1 | TRUE | wye
36 | LV_5402-20_0_4_load_82 | 58 | 0.004202 | 0.0010531 | 0 | 0 |  | 1 | TRUE | wye
37 | LV_5402-20_0_4_load_94 | 59 | 0.0025034 | 0.0006274 | 0 | 0 |  | 1 | TRUE | wye
38 | LV_5402-20_0_4_load_75 | 60 | 0.0026259 | 0.0006581 | 0 | 0 |  | 1 | TRUE | wye
39 | LV_5402-20_0_4_load_50 | 61 | 0.00041747 | 0.00010463 | 0 | 0 |  | 1 | TRUE | wye
40 | LV_5402-20_0_4_load_51 | 63 | 0.00083545 | 0.00020938 | 0 | 0 |  | 1 | TRUE | wye
41 | LV_5402-20_0_4_load_52 | 64 | 0.00028949 | 7.2553e-05 | 0 | 0 |  | 1 | TRUE | wye
42 | LV_5402-20_0_4_load_55 | 65 | 0.0016382 | 0.00041056 | 0 | 0 |  | 1 | TRUE | wye
43 | LV_5402-20_0_4_load_93 | 67 | 0.0031354 | 0.0007858 | 0 | 0 |  | 1 | TRUE | wye
44 | LV_5402-20_0_4_load_66 | 70 | 0.00056443 | 0.00014146 | 0 | 0 |  | 1 | TRUE | wye
45 | LV_5402-20_0_4_load_56 | 71 | 0.0002492 | 6.2456e-05 | 0 | 0 |  | 1 | TRUE | wye
46 | LV_5402-20_0_4_load_57 | 72 | 0.0013839 | 0.00034685 | 0 | 0 |  | 1 | TRUE | wye
47 | LV_5402-20_0_4_load_99 | 75 | 0.001208 | 0.00030274 | 0 | 0 |  | 1 | TRUE | wye
48 | LV_5402-20_0_4_load_63 | 76 | 0.00046433 | 0.00011637 | 0 | 0 |  | 1 | TRUE | wye
49 | LV_5402-20_0_4_load_64 | 77 | 0.00043215 | 0.00010831 | 0 | 0 |  | 1 | TRUE | wye
50 | LV_5402-20_0_4_load_72 | 79 | 0.00033184 | 8.3168e-05 | 0 | 0 |  | 1 | TRUE | wye
51 | LV_5402-20_0_4_load_96 | 80 | 0.00026545 | 6.6527e-05 | 0 | 0 |  | 1 | TRUE | wye
52 | LV_5402-20_0_4_load_95 | 83 | 0.00055389 | 0.00013882 | 0 | 0 |  | 1 | TRUE | wye
53 | LV_5402-20_0_4_load_100 | 84 | 0.00076073 | 0.00019066 | 0 | 0 |  | 1 | TRUE | wye
54 | LV_5402-20_0_4_load_86 | 85 | 0.0017091 | 0.00042834 | 0 | 0 |  | 1 | TRUE | wye
55 | LV_5402-20_0_4_load_88 | 86 | 0.00082405 | 0.00020653 | 0 | 0 |  | 1 | TRUE | wye
56 | LV_5402-20_0_4_load_101 | 87 | 0.0048337 | 0.0012114 | 0 | 0 |  | 1 | TRUE | wye
57 | LV_5402-20_0_4_load_102 | 88 | 0.0015261 | 0.00038248 | 0 | 0 |  | 1 | TRUE | wye
58 | LV_5402-20_0_4_load_97 | 89 | 0.0016602 | 0.00041607 | 0 | 0 |  | 1 | TRUE | wye

## ext_grid
| name | bus | vm_pu | va_degree | slack_weight | in_service
0 |  | 25 | 1 | 0 | 1 | TRUE

## line
| name | std_type | from_bus | to_bus | length_km | r_ohm_per_km | x_ohm_per_km | c_nf_per_km | g_us_per_km | max_i_ka | df | parallel | type | in_service
0 | LV_5402-20_0_4_line_0 | NAYY 4x150 SE | 0 | 1 | 0.0056853 | 0.208 | 0.08 | 261 | 0 | 0.27 | 1 | 1 | cs | TRUE
1 | LV_5402-20_0_4_line_1 | NAYY 4x150 SE | 1 | 2 | 0.020412 | 0.208 | 0.08 | 261 | 0 | 0.27 | 1 | 1 | cs | TRUE
2 | LV_5402-20_0_4_line_2 | NAYY 4x150 SE | 2 | 3 | 0.0037166 | 0.208 | 0.08 | 261 | 0 | 0.27 | 1 | 1 | cs | TRUE
3 | LV_5402-20_0_4_line_3 | NAYY 4x150 SE | 3 | 4 | 0.026379 | 0.208 | 0.08 | 261 | 0 | 0.27 | 1 | 1 | cs | TRUE
4 | LV_5402-20_0_4_line_4 | NAYY 4x150 SE | 4 | 5 | 0.0033762 | 0.208 | 0.08 | 261 | 0 | 0.27 | 1 | 1 | cs | TRUE
5 | LV_5402-20_0_4_line_5 | NAYY 4x150 SE | 5 | 6 | 0.022617 | 0.208 | 0.08 | 261 | 0 | 0.27 | 1 | 1 | cs | TRUE
6 | LV_5402-20_0_4_line_6 | NAYY 4x150 SE | 6 | 7 | 0.02986 | 0.208 | 0.08 | 261 | 0 | 0.27 | 1 | 1 | cs | TRUE
7 | LV_5402-20_0_4_line_7 | NAYY 4x150 SE | 6 | 8 | 0.20581 | 0.208 | 0.08 | 261 | 0 | 0.27 | 1 | 1 | cs | TRUE
8 | LV_5402-20_0_4_line_8 | NAYY 4x150 SE | 7 | 16 | 0.02806 | 0.208 | 0.08 | 261 | 0 | 0.27 | 1 | 1 | cs | TRUE
9 | LV_5402-20_0_4_line_9 | NAYY 4x150 SE | 7 | 14 | 0.021762 | 0.208 | 0.08 | 261 | 0 | 0.27 | 1 | 1 | cs | TRUE
10 | LV_5402-20_0_4_line_10 | NAYY 4x150 SE | 8 | 23 | 0.025329 | 0.208 | 0.08 | 261 | 0 | 0.27 | 1 | 1 | cs | TRUE
11 | LV_5402-20_0_4_line_11 | NAYY 4x150 SE | 8 | 19 | 0.071458 | 0.208 | 0.08 | 261 | 0 | 0.27 | 1 | 2 | cs | TRUE
12 | LV_5402-20_0_4_line_12 | NAYY 4x150 SE | 9 | 10 | 0.018888 | 0.208 | 0.08 | 261 | 0 | 0.27 | 1 | 1 | cs | TRUE
13 | LV_5402-20_0_4_line_13 | NAYY 4x150 SE | 9 | 11 | 2.9783e-05 | 0.208 | 0.08 | 261 | 0 | 0.27 | 1 | 1 | cs | TRUE
14 | LV_5402-20_0_4_line_14 | NAYY 4x150 SE | 10 | 12 | 0.0028048 | 0.208 | 0.08 | 261 | 0 | 0.27 | 1 | 1 | cs | TRUE
15 | LV_5402-20_0_4_line_15 | NAYY 4x150 SE | 11 | 13 | 0.022873 | 0.208 | 0.08 | 261 | 0 | 0.27 | 1 | 1 | cs | TRUE
16 | LV_5402-20_0_4_line_16 | NAYY 4x150 SE | 12 | 14 | 0.015727 | 0.208 | 0.08 | 261 | 0 | 0.27 | 1 | 1 | cs | TRUE
17 | LV_5402-20_0_4_line_17 | NAYY 4x150 SE | 14 | 15 | 0.01464 | 0.208 | 0.08 | 261 | 0 | 0.27 | 1 | 1 | cs | TRUE
18 | LV_5402-20_0_4_line_18 | NAYY 4x150 SE | 15 | 17 | 0.046905 | 0.208 | 0.08 | 261 | 0 | 0.27 | 1 | 1 | cs | TRUE
19 | LV_5402-20_0_4_line_19 | NAYY 4x150 SE | 16 | 38 | 0.017122 | 0.208 | 0.08 | 261 | 0 | 0.27 | 1 | 1 | cs | TRUE
20 | LV_5402-20_0_4_line_20 | NAYY 4x150 SE | 17 | 41 | 0.010306 | 0.208 | 0.08 | 261 | 0 | 0.27 | 1 | 1 | cs | TRUE
21 | LV_5402-20_0_4_line_21 | NAYY 4x150 SE | 17 | 42 | 0.062037 | 0.208 | 0.08 | 261 | 0 | 0.27 | 1 | 1 | cs | TRUE
22 | LV_5402-20_0_4_line_22 | NAYY 4x150 SE | 18 | 19 | 0.051861 | 0.208 | 0.08 | 261 | 0 | 0.27 | 1 | 2 | cs | TRUE
23 | LV_5402-20_0_4_line_23 | NAYY 4x150 SE | 18 | 20 | 0.13048 | 0.208 | 0.08 | 261 | 0 | 0.27 | 1 | 2 | cs | TRUE
24 | LV_5402-20_0_4_line_24 | NAYY 4x150 SE | 20 | 21 | 0.069943 | 0.208 | 0.08 | 261 | 0 | 0.27 | 1 | 2 | cs | TRUE
25 | LV_5402-20_0_4_line_25 | NAYY 4x150 SE | 20 | 22 | 0.052753 | 0.208 | 0.08 | 261 | 0 | 0.27 | 1 | 1 | cs | TRUE
26 | LV_5402-20_0_4_line_26 | NAYY 4x150 SE | 21 | 24 | 0.22783 | 0.208 | 0.08 | 261 | 0 | 0.27 | 1 | 1 | cs | TRUE
27 | LV_5402-20_0_4_line_27 | NAYY 4x150 SE | 21 | 25 | 0.017394 | 0.208 | 0.08 | 261 | 0 | 0.27 | 1 | 2 | cs | TRUE
28 | LV_5402-20_0_4_line_28 | NAYY 4x150 SE | 23 | 26 | 0.31696 | 0.208 | 0.08 | 261 | 0 | 0.27 | 1 | 1 | cs | TRUE
29 | LV_5402-20_0_4_line_29 | NAYY 4x150 SE | 25 | 27 | 0.1568 | 0.208 | 0.08 | 261 | 0 | 0.27 | 1 | 2 | cs | TRUE
30 | LV_5402-20_0_4_line_30 | NAYY 4x150 SE | 26 | 56 | 0.061319 | 0.208 | 0.08 | 261 | 0 | 0.27 | 1 | 1 | cs | TRUE
31 | LV_5402-20_0_4_line_31 | NAYY 4x150 SE | 27 | 28 | 0.26509 | 0.208 | 0.08 | 261 | 0 | 0.27 | 1 | 2 | cs | TRUE
32 | LV_5402-20_0_4_line_32 | NAYY 4x150 SE | 28 | 32 | 0.19643 | 0.208 | 0.08 | 261 | 0 | 0.27 | 1 | 1 | cs | TRUE
33 | LV_5402-20_0_4_line_33 | NAYY 4x150 SE | 28 | 33 | 0.098635 | 0.208 | 0.08 | 261 | 0 | 0.27 | 1 | 1 | cs | TRUE
34 | LV_5402-20_0_4_line_34 | NAYY 4x150 SE | 29 | 30 | 0.01453 | 0.208 | 0.08 | 261 | 0 | 0.27 | 1 | 1 | cs | TRUE
35 | LV_5402-20_0_4_line_35 | NAYY 4x150 SE | 29 | 31 | 0.045788 | 0.208 | 0.08 | 261 | 0 | 0.27 | 1 | 1 | cs | TRUE
36 | LV_5402-20_0_4_line_36 | NAYY 4x150 SE | 30 | 34 | 0.15055 | 0.208 | 0.08 | 261 | 0 | 0.27 | 1 | 1 | cs | TRUE
37 | LV_5402-20_0_4_line_37 | NAYY 4x150 SE | 30 | 35 | 0.085533 | 0.208 | 0.08 | 261 | 0 | 0.27 | 1 | 1 | cs | TRUE
38 | LV_5402-20_0_4_line_38 | NAYY 4x150 SE | 31 | 36 | 0.036357 | 0.208 | 0.08 | 261 | 0 | 0.27 | 1 | 1 | cs | TRUE
39 | LV_5402-20_0_4_line_39 | NAYY 4x150 SE | 32 | 37 | 0.042786 | 0.208 | 0.08 | 261 | 0 | 0.27 | 1 | 1 | cs | TRUE
40 | LV_5402-20_0_4_line_40 | NAYY 4x150 SE | 33 | 36 | 0.036228 | 0.208 | 0.08 | 261 | 0 | 0.27 | 1 | 1 | cs | TRUE
41 | LV_5402-20_0_4_line_41 | NAYY 4x150 SE | 34 | 46 | 0.099812 | 0.208 | 0.08 | 261 | 0 | 0.27 | 1 | 1 | cs | TRUE
42 | LV_5402-20_0_4_line_42 | NAYY 4x150 SE | 35 | 47 | 0.18888 | 0.208 | 0.08 | 261 | 0 | 0.27 | 1 | 1 | cs | TRUE
43 | LV_5402-20_0_4_line_43 | NAYY 4x150 SE | 37 | 48 | 0.043308 | 0.208 | 0.08 | 261 | 0 | 0.27 | 1 | 1 | cs | TRUE
44 | LV_5402-20_0_4_line_44 | NAYY 4x150 SE | 38 | 40 | 0.028708 | 0.208 | 0.08 | 261 | 0 | 0.27 | 1 | 1 | cs | TRUE
45 | LV_5402-20_0_4_line_45 | NAYY 4x150 SE | 39 | 40 | 0.0092598 | 0.208 | 0.08 | 261 | 0 | 0.27 | 1 | 1 | cs | TRUE
46 | LV_5402-20_0_4_line_46 | NAYY 4x150 SE | 41 | 43 | 0.15931 | 0.208 | 0.08 | 261 | 0 | 0.27 | 1 | 1 | cs | TRUE
47 | LV_5402-20_0_4_line_47 | NAYY 4x150 SE | 41 | 44 | 0.025044 | 0.208 | 0.08 | 261 | 0 | 0.27 | 1 | 1 | cs | TRUE
48 | LV_5402-20_0_4_line_48 | NAYY 4x150 SE | 42 | 45 | 0.021041 | 0.208 | 0.08 | 261 | 0 | 0.27 | 1 | 1 | cs | TRUE
49 | LV_5402-20_0_4_line_49 | NAYY 4x150 SE | 43 | 62 | 0.08765 | 0.208 | 0.08 | 261 | 0 | 0.27 | 1 | 1 | cs | TRUE
50 | LV_5402-20_0_4_line_50 | NAYY 4x150 SE | 43 | 61 | 0.064933 | 0.208 | 0.08 | 261 | 0 | 0.27 | 1 | 1 | cs | TRUE
51 | LV_5402-20_0_4_line_51 | NAYY 4x150 SE | 44 | 85 | 0.027482 | 0.208 | 0.08 | 261 | 0 | 0.27 | 1 | 1 | cs | TRUE
52 | LV_5402-20_0_4_line_52 | NAYY 4x150 SE | 46 | 65 | 0.017382 | 0.208 | 0.08 | 261 | 0 | 0.27 | 1 | 1 | cs | TRUE
53 | LV_5402-20_0_4_line_53 | NAYY 4x150 SE | 46 | 63 | 0.086757 | 0.208 | 0.08 | 261 | 0 | 0.27 | 1 | 1 | cs | TRUE
54 | LV_5402-20_0_4_line_54 | NAYY 4x150 SE | 47 | 58 | 0.041994 | 0.208 | 0.08 | 261 | 0 | 0.27 | 1 | 1 | cs | TRUE
55 | LV_5402-20_0_4_line_55 | NAYY 4x150 SE | 48 | 74 | 0.001357 | 0.208 | 0.08 | 261 | 0 | 0.27 | 1 | 1 | cs | TRUE
56 | LV_5402-20_0_4_line_56 | NAYY 4x150 SE | 49 | 50 | 0.018683 | 0.208 | 0.08 | 261 | 0 | 0.27 | 1 | 1 | cs | TRUE
57 | LV_5402-20_0_4_line_57 | NAYY 4x150 SE | 50 | 51 | 0.033104 | 0.208 | 0.08 | 261 | 0 | 0.27 | 1 | 1 | cs | TRUE
58 | LV_5402-20_0_4_line_58 | NAYY 4x150 SE | 51 | 56 | 0.26315 | 0.208 | 0.08 | 261 | 0 | 0.27 | 1 | 1 | cs | TRUE
59 | LV_5402-20_0_4_line_59 | NAYY 4x150 SE | 51 | 57 | 0.022117 | 0.208 | 0.08 | 261 | 0 | 0.27 | 1 | 1 | cs | TRUE
60 | LV_5402-20_0_4_line_60 | NAYY 4x150 SE | 52 | 53 | 0.123 | 0.208 | 0.08 | 261 | 0 | 0.27 | 1 | 1 | cs | TRUE
61 | LV_5402-20_0_4_line_61 | NAYY 4x150 SE | 53 | 76 | 0.036891 | 0.208 | 0.08 | 261 | 0 | 0.27 | 1 | 1 | cs | TRUE
62 | LV_5402-20_0_4_line_62 | NAYY 4x150 SE | 53 | 74 | 0.14538 | 0.208 | 0.08 | 261 | 0 | 0.27 | 1 | 1 | cs | TRUE
63 | LV_5402-20_0_4_line_63 | NAYY 4x150 SE | 54 | 55 | 0.01782 | 0.208 | 0.08 | 261 | 0 | 0.27 | 1 | 1 | cs | TRUE
64 | LV_5402-20_0_4_line_64 | NAYY 4x150 SE | 55 | 57 | 0.017 | 0.208 | 0.08 | 261 | 0 | 0.27 | 1 | 1 | cs | TRUE
65 | LV_5402-20_0_4_line_65 | NAYY 4x150 SE | 59 | 60 | 0.082512 | 0.208 | 0.08 | 261 | 0 | 0.27 | 1 | 1 | cs | TRUE
66 | LV_5402-20_0_4_line_66 | NAYY 4x150 SE | 60 | 65 | 0.0042597 | 0.208 | 0.08 | 261 | 0 | 0.27 | 1 | 1 | cs | TRUE
67 | LV_5402-20_0_4_line_67 | NAYY 4x150 SE | 60 | 69 | 0.021897 | 0.208 | 0.08 | 261 | 0 | 0.27 | 1 | 1 | cs | TRUE
68 | LV_5402-20_0_4_line_68 | NAYY 4x150 SE | 62 | 87 | 0.008892 | 0.208 | 0.08 | 261 | 0 | 0.27 | 1 | 1 | cs | TRUE
69 | LV_5402-20_0_4_line_69 | NAYY 4x150 SE | 62 | 88 | 0.018446 | 0.208 | 0.08 | 261 | 0 | 0.27 | 1 | 1 | cs | TRUE
70 | LV_5402-20_0_4_line_70 | NAYY 4x150 SE | 63 | 64 | 0.036093 | 0.208 | 0.08 | 261 | 0 | 0.27 | 1 | 1 | cs | TRUE
71 | LV_5402-20_0_4_line_71 | NAYY 4x150 SE | 66 | 67 | 0.02048 | 0.208 | 0.08 | 261 | 0 | 0.27 | 1 | 1 | cs | TRUE
72 | LV_5402-20_0_4_line_72 | NAYY 4x150 SE | 66 | 68 | 0.048173 | 0.208 | 0.08 | 261 | 0 | 0.27 | 1 | 1 | cs | TRUE
73 | LV_5402-20_0_4_line_73 | NAYY 4x150 SE | 67 | 69 | 0.021583 | 0.208 | 0.08 | 261 | 0 | 0.27 | 1 | 1 | cs | TRUE
74 | LV_5402-20_0_4_line_74 | NAYY 4x150 SE | 68 | 78 | 0.015614 | 0.208 | 0.08 | 261 | 0 | 0.27 | 1 | 1 | cs | TRUE
75 | LV_5402-20_0_4_line_75 | NAYY 4x150 SE | 68 | 70 | 0.033715 | 0.208 | 0.08 | 261 | 0 | 0.27 | 1 | 1 | cs | TRUE
76 | LV_5402-20_0_4_line_76 | NAYY 4x150 SE | 71 | 72 | 0.030465 | 0.208 | 0.08 | 261 | 0 | 0.27 | 1 | 1 | cs | TRUE
77 | LV_5402-20_0_4_line_77 | NAYY 4x150 SE | 72 | 73 | 0.068324 | 0.208 | 0.08 | 261 | 0 | 0.27 | 1 | 1 | cs | TRUE
78 | LV_5402-20_0_4_line_78 | NAYY 4x150 SE | 73 | 74 | 0.14995 | 0.208 | 0.08 | 261 | 0 | 0.27 | 1 | 1 | cs | TRUE
79 | LV_5402-20_0_4_line_79 | NAYY 4x150 SE | 74 | 75 | 0.032871 | 0.208 | 0.08 | 261 | 0 | 0.27 | 1 | 1 | cs | TRUE
80 | LV_5402-20_0_4_line_80 | NAYY 4x150 SE | 76 | 77 | 0.0069236 | 0.208 | 0.08 | 261 | 0 | 0.27 | 1 | 1 | cs | TRUE
81 | LV_5402-20_0_4_line_81 | NAYY 4x150 SE | 78 | 79 | 0.18127 | 0.208 | 0.08 | 261 | 0 | 0.27 | 1 | 1 | cs | TRUE
82 | LV_5402-20_0_4_line_82 | NAYY 4x150 SE | 79 | 80 | 0.078614 | 0.208 | 0.08 | 261 | 0 | 0.27 | 1 | 1 | cs | TRUE
83 | LV_5402-20_0_4_line_83 | NAYY 4x150 SE | 80 | 89 | 0.020892 | 0.208 | 0.08 | 261 | 0 | 0.27 | 1 | 1 | cs | TRUE
84 | LV_5402-20_0_4_line_84 | NAYY 4x150 SE | 80 | 83 | 0.012806 | 0.208 | 0.08 | 261 | 0 | 0.27 | 1 | 1 | cs | TRUE
85 | LV_5402-20_0_4_line_85 | NAYY 4x150 SE | 81 | 82 | 0.18283 | 0.208 | 0.08 | 261 | 0 | 0.27 | 1 | 1 | cs | TRUE
86 | LV_5402-20_0_4_line_86 | NAYY 4x150 SE | 81 | 83 | 0.15104 | 0.208 | 0.08 | 261 | 0 | 0.27 | 1 | 1 | cs | TRUE
87 | LV_5402-20_0_4_line_87 | NAYY 4x150 SE | 82 | 84 | 0.067098 | 0.208 | 0.08 | 261 | 0 | 0.27 | 1 | 1 | cs | TRUE
88 | LV_5402-20_0_4_line_88 | NAYY 4x150 SE | 85 | 86 | 0.023169 | 0.208 | 0.08 | 261 | 0 | 0.27 | 1 | 1 | cs | TRUE

## trafo
| name | std_type | hv_bus | lv_bus | sn_mva | vn_hv_kv | vn_lv_kv | vk_percent | vkr_percent | pfe_kw | i0_percent | shift_degree | tap_side | tap_neutral | tap_min | tap_max | tap_step_percent | tap_step_degree | tap_pos | tap_phase_shifter | parallel | df | in_service
0 | LV_5402-20_0_4_trafo_18 | 0.25 MVA 20/0.4 kV | 90 | 25 | 0.25 | 20 | 0.4 | 6 | 1.44 | 0.8 | 0.32 | 150 | hv | 0 | -2 | 2 | 2.5 | 0 | 0 | FALSE | 1 | 1 | TRUE

## line_geodata
| x0 | y0 | x1 | y1 | x2 | y2 | x3 | y3 | x4 | y4 | x5 | y5 | x6 | y6 | x7 | y7 | x8 | y8 | x9 | y9 | x10 | y10 | x11 | y11 | x12 | y12 | x13 | y13 | x14 | y14 | x15 | y15 | x16 | y16 | x17 | y17 | x18 | y18 | x19 | y19 | x20 | y20 | x21 | y21 | x22 | y22 | x23 | y23 | x24 | y24 | x25 | y25
0 | 2567351.8445 | 1119192.2903 | 2567348.5751 | 1119196.9415
1 | 2567348.5751 | 1119196.9415 | 2567336.837 | 1119213.641
2 | 2567334.6998 | 1119216.6817 | 2567336.837 | 1119213.641
3 | 2567334.6998 | 1119216.6817 | 2567319.5302 | 1119238.2631
4 | 2567319.5302 | 1119238.2631 | 2567317.5887 | 1119241.0253
5 | 2567304.5825 | 1119259.5288 | 2567317.5887 | 1119241.0253
6 | 2567281.6857 | 1119240.2875 | 2567304.5825 | 1119259.5288
7 | 2567304.5825 | 1119259.5288 | 2567308.6096 | 1119263.6868 | 2567311.4767 | 1119267.3843 | 2567315.1276 | 1119271.9001 | 2567317.5008 | 1119275.578 | 2567320.9781 | 1119282.2403 | 2567322.6046 | 1119287.6454 | 2567324.3137 | 1119291.2157 | 2567327.83 | 1119296.5327 | 2567332.9343 | 1119303.0083 | 2567338.7646 | 1119309.6246 | 2567344.2914 | 1119315.7533 | 2567358.9528 | 1119330.3036 | 2567366.025 | 1119336.8687 | 2567372.193 | 1119341.7267 | 2567377.8724 | 1119346.1316 | 2567383.8414 | 1119349.8679 | 2567390.5891 | 1119353.4888 | 2567396.6661 | 1119355.8127 | 2567417.7493 | 1119362.2466 | 2567431.4469 | 1119369.8321 | 2567437.262 | 1119373.6582 | 2567441.6423 | 1119377.5254 | 2567445.1087 | 1119380.7862 | 2567447.4569 | 1119384.1308 | 2567452.1752 | 1119393.4545
8 | 2567281.6857 | 1119240.2875 | 2567277.3549 | 1119245.5692 | 2567269.0291 | 1119254.0186 | 2567261.6464 | 1119259.7843
9 | 2567264.2771 | 1119227.1642 | 2567281.6857 | 1119240.2875
10 | 2567452.1752 | 1119393.4545 | 2567453.7386 | 1119388.6325 | 2567457.1758 | 1119383.6114 | 2567465.4949 | 1119372.1344
11 | 2567452.1752 | 1119393.4545 | 2567451.2029 | 1119397.7285 | 2567449.9055 | 1119400.3813 | 2567442.6136 | 1119407.413 | 2567436.2551 | 1119414.3953 | 2567417.2922 | 1119431.9398 | 2567401.9497 | 1119442.6557
12 | 2567283.4013 | 1119195.0011 | 2567273.7481 | 1119211.2358
13 | 2567283.4165 | 1119194.9755 | 2567283.4013 | 1119195.0011
14 | 2567272.3146 | 1119213.6467 | 2567273.7481 | 1119211.2358
15 | 2567295.1064 | 1119175.3154 | 2567283.4165 | 1119194.9755
16 | 2567264.2771 | 1119227.1642 | 2567272.3146 | 1119213.6467
17 | 2567264.2771 | 1119227.1642 | 2567252.111 | 1119218.9704
18 | 2567213.1345 | 1119192.7131 | 2567252.111 | 1119218.9704
19 | 2567248.1522 | 1119270.3229 | 2567261.6464 | 1119259.7843
20 | 2567204.5693 | 1119186.9456 | 2567213.1345 | 1119192.7131
21 | 2567213.1345 | 1119192.7131 | 2567232.2783 | 1119151.6218 | 2567235.2504 | 1119147.637 | 2567238.6333 | 1119146.8183 | 2567245.9769 | 1119150.586
22 | 2567359.6865 | 1119472.7043 | 2567368.3754 | 1119466.1878 | 2567394.194 | 1119448.0726 | 2567401.9497 | 1119442.6557
23 | 2567234.0799 | 1119476.3757 | 2567238.0615 | 1119476.4431 | 2567241.1913 | 1119477.3599 | 2567258.8892 | 1119482.7777 | 2567274.0022 | 1119486.7311 | 2567281.1118 | 1119487.3929 | 2567287.5781 | 1119487.5135 | 2567294.8213 | 1119487.2186 | 2567300.2567 | 1119486.4665 | 2567322.3866 | 1119485.3684 | 2567333.3483 | 1119484.9978 | 2567338.4216 | 1119484.3478 | 2567343.3067 | 1119483.1319 | 2567346.2707 | 1119481.9375 | 2567348.7927 | 1119480.323 | 2567355.5502 | 1119475.8064 | 2567359.6865 | 1119472.7043
24 | 2567234.0799 | 1119476.3757 | 2567228.034 | 1119478.354 | 2567223.3178 | 1119480.8364 | 2567218.362 | 1119484.643 | 2567212.9401 | 1119490.7088 | 2567203.0922 | 1119501.5344 | 2567182.7301 | 1119522.6557
25 | 2567234.0799 | 1119476.3757 | 2567250.1844 | 1119526.6108
26 | 2567182.7301 | 1119522.6557 | 2567177.5129 | 1119520.961 | 2567153.6987 | 1119503.1704 | 2567138.558 | 1119491.2912 | 2567130.0889 | 1119477.5971 | 2567127.862 | 1119468.2156 | 2567125.1812 | 1119456.2353 | 2567121.9673 | 1119449.794 | 2567117.1802 | 1119442.0717 | 2567110.1013 | 1119435.7293 | 2567100.5586 | 1119427.5104 | 2567070.1286 | 1119412.0129 | 2567037.4207 | 1119396.2168 | 2567021.9439 | 1119389.2978 | 2567012.6017 | 1119387.3239
27 | 2567182.7301 | 1119522.6557 | 2567179.1368 | 1119531.5575 | 2567178.2371 | 1119539.3001
28 | 2567465.4949 | 1119372.1344 | 2567735.9465 | 1119537.4263
29 | 2567064.5762 | 1119618.9586 | 2567084.1428 | 1119594.9954 | 2567094.0213 | 1119579.9451 | 2567097.7128 | 1119574.9225 | 2567103.1478 | 1119569.8903 | 2567111.7904 | 1119565.8746 | 2567119.2116 | 1119564.2778 | 2567129.9376 | 1119563.1521 | 2567139.0892 | 1119563.3469 | 2567158.8729 | 1119563.5949 | 2567165.2206 | 1119563.2158 | 2567171.045 | 1119561.65 | 2567173.8925 | 1119560.3338 | 2567176.196 | 1119556.864 | 2567178.2371 | 1119539.3001
30 | 2567735.9465 | 1119537.4263 | 2567751.1189 | 1119542.47 | 2567764.5756 | 1119546.9782 | 2567781.812 | 1119554.2232 | 2567793.2228 | 1119559.1802
31 | 2567064.5762 | 1119618.9586 | 2567052.4565 | 1119633.2875 | 2567041.736 | 1119646.7084 | 2567031.4945 | 1119663.0503 | 2567026.3547 | 1119681.1653 | 2567018.5455 | 1119714.8026 | 2567016.0573 | 1119719.7298 | 2567012.5401 | 1119724.1402 | 2567015.6371 | 1119731.7826 | 2567021.7196 | 1119745.0228 | 2567048.2468 | 1119758.1735 | 2567085.9069 | 1119768.4955 | 2567092.1935 | 1119772.5188 | 2567096.9132 | 1119776.4061 | 2567104.4169 | 1119787.1373 | 2567107.9396 | 1119795.0666 | 2567104.6674 | 1119813.2936
32 | 2567247.2344 | 1119941.1608 | 2567240.2386 | 1119934.3508 | 2567139.9915 | 1119846.6736 | 2567127.4487 | 1119834.269 | 2567120.7098 | 1119823.7004 | 2567115.2624 | 1119812.2687 | 2567104.6674 | 1119813.2936
33 | 2567104.6674 | 1119813.2936 | 2567099.5007 | 1119842.0362 | 2567092.4994 | 1119890.8768 | 2567087.1173 | 1119908.3927 | 2567086.4191 | 1119910.017
34 | 2566980.9484 | 1119905.0151 | 2566975.7146 | 1119918.5728
35 | 2566980.9484 | 1119905.0151 | 2567004.1051 | 1119911.4028 | 2567025.243 | 1119916.5951
36 | 2566888.7407 | 1120036.1417 | 2566895.3058 | 1120016.4068 | 2566907.0496 | 1119992.8084 | 2566915.4291 | 1119978.9443 | 2566927.7519 | 1119965.2588 | 2566952.4603 | 1119949.3155 | 2566970.7396 | 1119931.4732 | 2566975.7146 | 1119918.5728
37 | 2566975.7146 | 1119918.5728 | 2566970.2884 | 1119915.2675 | 2566967.4792 | 1119912.2924 | 2566966.6334 | 1119908.5841 | 2566962.6114 | 1119854.5678 | 2566958.7463 | 1119837.8914
38 | 2567025.243 | 1119916.5951 | 2567028.7644 | 1119917.4601 | 2567060.949 | 1119923.4143
39 | 2567247.2344 | 1119941.1608 | 2567278.1721 | 1119970.7164
40 | 2567086.4191 | 1119910.017 | 2567080.2532 | 1119924.3604 | 2567078.2596 | 1119926.6168 | 2567060.949 | 1119923.4143
41 | 2566888.7407 | 1120036.1417 | 2566932.2277 | 1120125.982
42 | 2566958.7463 | 1119837.8914 | 2566772.9286 | 1119804.0275
43 | 2567309.3233 | 1120000.7988 | 2567303.8853 | 1119995.281 | 2567278.1721 | 1119970.7164
44 | 2567228.5257 | 1119258.5176 | 2567237.134 | 1119271.467 | 2567240.9452 | 1119274.2366 | 2567243.6436 | 1119273.844 | 2567248.1522 | 1119270.3229
45 | 2567228.5257 | 1119258.5176 | 2567226.8031 | 1119255.9264 | 2567224.9471 | 1119250.065
46 | 2567177.056 | 1119069.4581 | 2567175.8782 | 1119071.3877 | 2567170.1753 | 1119081.1792 | 2567157.3976 | 1119099.6246 | 2567153.294 | 1119105.5388 | 2567137.9642 | 1119125.7435 | 2567145.5253 | 1119132.717 | 2567155.5279 | 1119140.3109 | 2567170.6504 | 1119157.1816 | 2567178.7835 | 1119165.7862 | 2567186.7385 | 1119172.8576 | 2567202.3235 | 1119185.4348 | 2567204.5693 | 1119186.9456
47 | 2567204.5693 | 1119186.9456 | 2567216.619 | 1119177.9534 | 2567220.7854 | 1119168.8531
48 | 2567245.9769 | 1119150.586 | 2567264.6975 | 1119160.1906
49 | 2567177.056 | 1119069.4581 | 2567175.8782 | 1119071.3877 | 2567170.1753 | 1119081.1792 | 2567157.3976 | 1119099.6246 | 2567174.4611 | 1119111.6046 | 2567194.5994 | 1119125.7245 | 2567198.6789 | 1119128.1369 | 2567199.964 | 1119127.4962
50 | 2567177.056 | 1119069.4581 | 2567188.6829 | 1119070.6733 | 2567223.6279 | 1119083.2788 | 2567238.1739 | 1119090.1659
51 | 2567220.7854 | 1119168.8531 | 2567232.2254 | 1119143.8655
52 | 2566932.2277 | 1120125.982 | 2566915.0457 | 1120128.6134
53 | 2566932.2277 | 1120125.982 | 2566957.2934 | 1120089.4597 | 2566975.3923 | 1120079.6001 | 2566985.4148 | 1120075.5655 | 2566990.1558 | 1120076.3177 | 2566994.8164 | 1120077.8931 | 2566995.9746 | 1120078.5395
54 | 2566741.9039 | 1119826.2786 | 2566745.4931 | 1119826.3343 | 2566757.2879 | 1119823.2566 | 2566768.8274 | 1119815.8227 | 2566772.9286 | 1119804.0275
55 | 2567310.3925 | 1120001.6378 | 2567309.3233 | 1120000.7988
56 | 2568015.517 | 1119740.0186 | 2568019.7487 | 1119748.0113 | 2568024.244 | 1119756.5381
57 | 2568015.517 | 1119740.0186 | 2568009.8558 | 1119730.1547 | 2567997.9626 | 1119711.9419
58 | 2567997.9626 | 1119711.9419 | 2567983.5386 | 1119683.5041 | 2567977.4912 | 1119673.5867 | 2567970.7266 | 1119665.185 | 2567963.0253 | 1119657.6332 | 2567954.8143 | 1119650.0063 | 2567946.0218 | 1119641.8377 | 2567935.3908 | 1119633.2676 | 2567921.6558 | 1119622.7798 | 2567903.7663 | 1119611.6248 | 2567878.7798 | 1119596.3277 | 2567857.5422 | 1119583.8233 | 2567846.4638 | 1119579.658 | 2567832.9375 | 1119575.0722 | 2567816.1381 | 1119568.7363 | 2567799.8616 | 1119562.0641 | 2567793.2228 | 1119559.1802
59 | 2567997.9626 | 1119711.9419 | 2568000.6248 | 1119701.8338 | 2568009.3193 | 1119694.4396 | 2568009.3587 | 1119694.1922
60 | 2567527.7595 | 1119996.0621 | 2567525.9619 | 1119988.8904 | 2567495.7059 | 1119976.3246 | 2567459.8126 | 1119969.9147 | 2567425.972 | 1119972.2206 | 2567413.4975 | 1119969.4421
61 | 2567413.4975 | 1119969.4421 | 2567421.0803 | 1119966.4107 | 2567448.3154 | 1119957.2793
62 | 2567310.3925 | 1120001.6378 | 2567322.9676 | 1120011.597 | 2567345.2158 | 1120029.8636 | 2567351.089 | 1120034.5565 | 2567362.237 | 1120033.1399 | 2567378.0069 | 1120011.8773 | 2567392.5616 | 1119994.1453 | 2567413.4975 | 1119969.4421
63 | 2568027.1892 | 1119687.4325 | 2568027.5343 | 1119685.5831 | 2568025.5683 | 1119681.4803 | 2568014.2425 | 1119680.2858
64 | 2568014.2425 | 1119680.2858 | 2568011.6191 | 1119680.009 | 2568009.3587 | 1119694.1922
65 | 2566831.3164 | 1120124.0494 | 2566913.5428 | 1120130.9048
66 | 2566915.0457 | 1120128.6134 | 2566912.8801 | 1120128.945 | 2566913.5428 | 1120130.9048
67 | 2566920.5572 | 1120151.6477 | 2566913.5428 | 1120130.9048
68 | 2567199.964 | 1119127.4962 | 2567200.7242 | 1119129.6599 | 2567197.5458 | 1119135.4467
69 | 2567211.5708 | 1119113.6596 | 2567205.3912 | 1119123.776 | 2567202.1031 | 1119126.4063 | 2567199.964 | 1119127.4962
70 | 2566995.9746 | 1120078.5395 | 2567019.587 | 1120091.7202 | 2567026.9149 | 1120097.0317
71 | 2566908.6432 | 1120191.9889 | 2566914.444 | 1120172.3474
72 | 2566869.8375 | 1120200.2058 | 2566879.108 | 1120201.1666 | 2566878.4763 | 1120197.1124 | 2566882.124 | 1120194.0576 | 2566904.1797 | 1120198.2054 | 2566908.6432 | 1120191.9889
73 | 2566920.5572 | 1120151.6477 | 2566914.444 | 1120172.3474
74 | 2566869.8375 | 1120200.2058 | 2566871.1341 | 1120215.7621
75 | 2566869.8375 | 1120200.2058 | 2566901.2224 | 1120212.521
76 | 2567492.037 | 1120125.2753 | 2567491.5883 | 1120128.5234 | 2567485.4793 | 1120133.0141 | 2567479.6043 | 1120133.6795 | 2567466.4679 | 1120129.8203
77 | 2567400.5064 | 1120116.6975 | 2567414.4661 | 1120114.5432 | 2567466.4679 | 1120129.8203
78 | 2567310.3925 | 1120001.6378 | 2567322.9676 | 1120011.597 | 2567345.2158 | 1120029.8636 | 2567351.089 | 1120034.5565 | 2567363.8294 | 1120046.5603 | 2567372.1484 | 1120058.4213 | 2567380.3773 | 1120072.1949 | 2567388.4044 | 1120100.01 | 2567395.0129 | 1120109.4346 | 2567400.5064 | 1120116.6975
79 | 2567301.3668 | 1119976.1294 | 2567308.3714 | 1119984.5846 | 2567311.9732 | 1119987.2331 | 2567315.362 | 1119990.4609 | 2567315.4746 | 1119994.151 | 2567313.955 | 1119997.0385 | 2567310.3925 | 1120001.6378
80 | 2567454.8799 | 1119955.0783 | 2567448.3154 | 1119957.2793
81 | 2566871.1341 | 1120215.7621 | 2566873.6383 | 1120222.2405 | 2566877.5385 | 1120225.8321 | 2566887.1828 | 1120230.2592 | 2566935.3501 | 1120246.6924 | 2566965.4839 | 1120256.688 | 2566986.2369 | 1120263.9115 | 2566995.1152 | 1120269.3435 | 2567002.6013 | 1120275.539 | 2567014.709 | 1120287.49 | 2567024.7795 | 1120300.7639
82 | 2567024.7795 | 1120300.7639 | 2567092.5444 | 1120260.9138
83 | 2567082.9452 | 1120242.4949 | 2567085.4786 | 1120248.7064 | 2567090.0263 | 1120257.8974 | 2567092.5444 | 1120260.9138
84 | 2567100.7509 | 1120270.7442 | 2567092.5444 | 1120260.9138
85 | 2567221.1973 | 1120360.2909 | 2567220.839 | 1120361.0822 | 2567269.273 | 1120378.695 | 2567291.4556 | 1120386.512 | 2567277.5131 | 1120432.9665 | 2567260.0958 | 1120488.7112
86 | 2567221.1973 | 1120360.2909 | 2567214.5135 | 1120356.8811 | 2567190.4862 | 1120341.8374 | 2567169.6421 | 1120327.7102 | 2567145.257 | 1120312.1684 | 2567121.7381 | 1120294.2318 | 2567108.1426 | 1120279.5985 | 2567100.7509 | 1120270.7442
87 | 2567219.6639 | 1120451.5008 | 2567224.5804 | 1120463.3245 | 2567232.3754 | 1120486.7162 | 2567234.3029 | 1120489.3737 | 2567237.3787 | 1120490.3797 | 2567242.4798 | 1120489.3293 | 2567248.6034 | 1120487.6397 | 2567254.8666 | 1120487.4834 | 2567260.0958 | 1120488.7112
88 | 2567232.2254 | 1119143.8655 | 2567236.8952 | 1119133.6655 | 2567240.7009 | 1119122.3367

## bus_geodata
| x | y | coords
0 | 2567351.8445 | 1119192.2903
1 | 2567348.5751 | 1119196.9415
2 | 2567336.837 | 1119213.641
3 | 2567334.6998 | 1119216.6817
4 | 2567319.5302 | 1119238.2631
5 | 2567317.5887 | 1119241.0253
6 | 2567304.5825 | 1119259.5288
7 | 2567281.6857 | 1119240.2875
8 | 2567452.1752 | 1119393.4545
9 | 2567283.4013 | 1119195.0011
10 | 2567273.7481 | 1119211.2358
11 | 2567283.4165 | 1119194.9755
12 | 2567272.3146 | 1119213.6467
13 | 2567295.1064 | 1119175.3154
14 | 2567264.2771 | 1119227.1641
15 | 2567252.111 | 1119218.9704
16 | 2567261.6464 | 1119259.7843
17 | 2567213.1345 | 1119192.7131
18 | 2567359.6865 | 1119472.7043
19 | 2567401.9497 | 1119442.6557
20 | 2567234.0799 | 1119476.3757
21 | 2567182.7301 | 1119522.6557
22 | 2567250.1844 | 1119526.6108
23 | 2567465.4949 | 1119372.1344
24 | 2567012.6017 | 1119387.3239
25 | 2567178.2371 | 1119539.3001
26 | 2567735.9465 | 1119537.4263
27 | 2567064.5762 | 1119618.9586
28 | 2567104.6674 | 1119813.2936
29 | 2566980.9484 | 1119905.0151
30 | 2566975.7146 | 1119918.5728
31 | 2567025.243 | 1119916.5951
32 | 2567247.2344 | 1119941.1608
33 | 2567086.4191 | 1119910.017
34 | 2566888.7407 | 1120036.1417
35 | 2566958.7463 | 1119837.8914
36 | 2567060.949 | 1119923.4143
37 | 2567278.1721 | 1119970.7164
38 | 2567248.1522 | 1119270.3229
39 | 2567224.9471 | 1119250.065
40 | 2567228.5257 | 1119258.5176
41 | 2567204.5693 | 1119186.9456
42 | 2567245.9769 | 1119150.586
43 | 2567177.056 | 1119069.4581
44 | 2567220.7854 | 1119168.8531
45 | 2567264.6975 | 1119160.1906
46 | 2566932.2277 | 1120125.982
47 | 2566772.9286 | 1119804.0275
48 | 2567309.3233 | 1120000.7988
49 | 2568024.244 | 1119756.5381
50 | 2568015.517 | 1119740.0186
51 | 2567997.9626 | 1119711.9419
52 | 2567527.7595 | 1119996.0621
53 | 2567413.4975 | 1119969.4421
54 | 2568027.1892 | 1119687.4325
55 | 2568014.2425 | 1119680.2858
56 | 2567793.2228 | 1119559.1802
57 | 2568009.3587 | 1119694.1922
58 | 2566741.9039 | 1119826.2786
59 | 2566831.3164 | 1120124.0494
60 | 2566913.5428 | 1120130.9048
61 | 2567238.1739 | 1119090.1659
62 | 2567199.964 | 1119127.4962
63 | 2566995.9746 | 1120078.5395
64 | 2567026.9149 | 1120097.0317
65 | 2566915.0457 | 1120128.6134
66 | 2566908.6432 | 1120191.9889
67 | 2566914.444 | 1120172.3474
68 | 2566869.8375 | 1120200.2058
69 | 2566920.5572 | 1120151.6477
70 | 2566901.2224 | 1120212.521
71 | 2567492.037 | 1120125.2753
72 | 2567466.4679 | 1120129.8203
73 | 2567400.5064 | 1120116.6975
74 | 2567310.3925 | 1120001.6378
75 | 2567301.3668 | 1119976.1294
76 | 2567448.3154 | 1119957.2793
77 | 2567454.8799 | 1119955.0783
78 | 2566871.1341 | 1120215.7621
79 | 2567024.7795 | 1120300.7639
80 | 2567092.5444 | 1120260.9138
81 | 2567221.1973 | 1120360.2909
82 | 2567260.0958 | 1120488.7112
83 | 2567100.7509 | 1120270.7442
84 | 2567219.6639 | 1120451.5008
85 | 2567232.2254 | 1119143.8655
86 | 2567240.7009 | 1119122.3367
87 | 2567197.5458 | 1119135.4467
88 | 2567211.5708 | 1119113.6596
89 | 2567082.9452 | 1120242.4949
90 | 2567182.7301 | 1119522.6557

## line_std_types
| c_nf_per_km | r_ohm_per_km | x_ohm_per_km | max_i_ka | type | q_mm2 | alpha | voltage_rating
NAYY 4x50 SE | 210 | 0.642 | 0.083 | 0.142 | cs | 50 | 0.00403 | LV
NAYY 4x120 SE | 264 | 0.225 | 0.08 | 0.242 | cs | 120 | 0.00403 | LV
NAYY 4x150 SE | 261 | 0.208 | 0.08 | 0.27 | cs | 150 | 0.00403 | LV
NA2XS2Y 1x95 RM/25 12/20 kV | 216 | 0.313 | 0.132 | 0.252 | cs | 95 | 0.00403 | MV
NA2XS2Y 1x185 RM/25 12/20 kV | 273 | 0.161 | 0.117 | 0.362 | cs | 185 | 0.00403 | MV
NA2XS2Y 1x240 RM/25 12/20 kV | 304 | 0.122 | 0.112 | 0.421 | cs | 240 | 0.00403 | MV
NA2XS2Y 1x95 RM/25 6/10 kV | 315 | 0.313 | 0.123 | 0.249 | cs | 95 | 0.00403 | MV
NA2XS2Y 1x185 RM/25 6/10 kV | 406 | 0.161 | 0.11 | 0.358 | cs | 185 | 0.00403 | MV
NA2XS2Y 1x240 RM/25 6/10 kV | 456 | 0.122 | 0.105 | 0.416 | cs | 240 | 0.00403 | MV
NA2XS2Y 1x150 RM/25 12/20 kV | 250 | 0.206 | 0.116 | 0.319 | cs | 150 | 0.00403 | MV
NA2XS2Y 1x120 RM/25 12/20 kV | 230 | 0.253 | 0.119 | 0.283 | cs | 120 | 0.00403 | MV
NA2XS2Y 1x70 RM/25 12/20 kV | 190 | 0.443 | 0.132 | 0.22 | cs | 70 | 0.00403 | MV
NA2XS2Y 1x150 RM/25 6/10 kV | 360 | 0.206 | 0.11 | 0.315 | cs | 150 | 0.00403 | MV
NA2XS2Y 1x120 RM/25 6/10 kV | 340 | 0.253 | 0.113 | 0.28 | cs | 120 | 0.00403 | MV
NA2XS2Y 1x70 RM/25 6/10 kV | 280 | 0.443 | 0.123 | 0.217 | cs | 70 | 0.00403 | MV
N2XS(FL)2Y 1x120 RM/35 64/110 kV | 112 | 0.153 | 0.166 | 0.366 | cs | 120 | 0.00393 | HV
N2XS(FL)2Y 1x185 RM/35 64/110 kV | 125 | 0.099 | 0.156 | 0.457 | cs | 185 | 0.00393 | HV
N2XS(FL)2Y 1x240 RM/35 64/110 kV | 135 | 0.075 | 0.149 | 0.526 | cs | 240 | 0.00393 | HV
N2XS(FL)2Y 1x300 RM/35 64/110 kV | 144 | 0.06 | 0.144 | 0.588 | cs | 300 | 0.00393 | HV
15-AL1/3-ST1A 0.4 | 11 | 1.8769 | 0.35 | 0.105 | ol | 16 | 0.00403 | LV
24-AL1/4-ST1A 0.4 | 11.25 | 1.2012 | 0.335 | 0.14 | ol | 24 | 0.00403 | LV
48-AL1/8-ST1A 0.4 | 12.2 | 0.5939 | 0.3 | 0.21 | ol | 48 | 0.00403 | LV
94-AL1/15-ST1A 0.4 | 13.2 | 0.306 | 0.29 | 0.35 | ol | 94 | 0.00403 | LV
34-AL1/6-ST1A 10.0 | 9.7 | 0.8342 | 0.36 | 0.17 | ol | 34 | 0.00403 | MV
48-AL1/8-ST1A 10.0 | 10.1 | 0.5939 | 0.35 | 0.21 | ol | 48 | 0.00403 | MV
70-AL1/11-ST1A 10.0 | 10.4 | 0.4132 | 0.339 | 0.29 | ol | 70 | 0.00403 | MV
94-AL1/15-ST1A 10.0 | 10.75 | 0.306 | 0.33 | 0.35 | ol | 94 | 0.00403 | MV
122-AL1/20-ST1A 10.0 | 11.1 | 0.2376 | 0.323 | 0.41 | ol | 122 | 0.00403 | MV
149-AL1/24-ST1A 10.0 | 11.25 | 0.194 | 0.315 | 0.47 | ol | 149 | 0.00403 | MV
34-AL1/6-ST1A 20.0 | 9.15 | 0.8342 | 0.382 | 0.17 | ol | 34 | 0.00403 | MV
48-AL1/8-ST1A 20.0 | 9.5 | 0.5939 | 0.372 | 0.21 | ol | 48 | 0.00403 | MV
70-AL1/11-ST1A 20.0 | 9.7 | 0.4132 | 0.36 | 0.29 | ol | 70 | 0.00403 | MV
94-AL1/15-ST1A 20.0 | 10 | 0.306 | 0.35 | 0.35 | ol | 94 | 0.00403 | MV
122-AL1/20-ST1A 20.0 | 10.3 | 0.2376 | 0.344 | 0.41 | ol | 122 | 0.00403 | MV
149-AL1/24-ST1A 20.0 | 10.5 | 0.194 | 0.337 | 0.47 | ol | 149 | 0.00403 | MV
184-AL1/30-ST1A 20.0 | 10.75 | 0.1571 | 0.33 | 0.535 | ol | 184 | 0.00403 | MV
243-AL1/39-ST1A 20.0 | 11 | 0.1188 | 0.32 | 0.645 | ol | 243 | 0.00403 | MV
48-AL1/8-ST1A 110.0 | 8 | 0.5939 | 0.46 | 0.21 | ol | 48 | 0.00403 | HV
70-AL1/11-ST1A 110.0 | 8.4 | 0.4132 | 0.45 | 0.29 | ol | 70 | 0.00403 | HV
94-AL1/15-ST1A 110.0 | 8.65 | 0.306 | 0.44 | 0.35 | ol | 94 | 0.00403 | HV
122-AL1/20-ST1A 110.0 | 8.5 | 0.2376 | 0.43 | 0.41 | ol | 122 | 0.00403 | HV
149-AL1/24-ST1A 110.0 | 8.75 | 0.194 | 0.41 | 0.47 | ol | 149 | 0.00403 | HV
184-AL1/30-ST1A 110.0 | 8.8 | 0.1571 | 0.4 | 0.535 | ol | 184 | 0.00403 | HV
243-AL1/39-ST1A 110.0 | 9 | 0.1188 | 0.39 | 0.645 | ol | 243 | 0.00403 | HV
305-AL1/39-ST1A 110.0 | 9.2 | 0.0949 | 0.38 | 0.74 | ol | 305 | 0.00403 | HV
490-AL1/64-ST1A 110.0 | 9.75 | 0.059 | 0.37 | 0.96 | ol | 490 | 0.00403 | HV
679-AL1/86-ST1A 110.0 | 9.95 | 0.042 | 0.36 | 1.15 | ol | 679 | 0.00403 | HV
490-AL1/64-ST1A 220.0 | 10 | 0.059 | 0.285 | 0.96 | ol | 490 | 0.00403 | HV
679-AL1/86-ST1A 220.0 | 11.7 | 0.042 | 0.275 | 1.15 | ol | 679 | 0.00403 | HV
490-AL1/64-ST1A 380.0 | 11 | 0.059 | 0.253 | 0.96 | ol | 490 | 0.00403 | HV
679-AL1/86-ST1A 380.0 | 14.6 | 0.042 | 0.25 | 1.15 | ol | 679 | 0.00403 | HV

## trafo_std_types
| i0_percent | pfe_kw | vkr_percent | sn_mva | vn_lv_kv | vn_hv_kv | vk_percent | shift_degree | vector_group | tap_side | tap_neutral | tap_min | tap_max | tap_step_degree | tap_step_percent | tap_phase_shifter
160 MVA 380/110 kV | 0.06 | 60 | 0.25 | 160 | 110 | 380 | 12.2 | 0 | Yy0 | hv | 0 | -9 | 9 | 0 | 1.5 | FALSE
100 MVA 220/110 kV | 0.06 | 55 | 0.26 | 100 | 110 | 220 | 12 | 0 | Yy0 | hv | 0 | -9 | 9 | 0 | 1.5 | FALSE
63 MVA 110/20 kV | 0.04 | 22 | 0.32 | 63 | 20 | 110 | 18 | 150 | YNd5 | hv | 0 | -9 | 9 | 0 | 1.5 | FALSE
40 MVA 110/20 kV | 0.05 | 18 | 0.34 | 40 | 20 | 110 | 16.2 | 150 | YNd5 | hv | 0 | -9 | 9 | 0 | 1.5 | FALSE
25 MVA 110/20 kV | 0.07 | 14 | 0.41 | 25 | 20 | 110 | 12 | 150 | YNd5 | hv | 0 | -9 | 9 | 0 | 1.5 | FALSE
63 MVA 110/10 kV | 0.04 | 22 | 0.32 | 63 | 10 | 110 | 18 | 150 | YNd5 | hv | 0 | -9 | 9 | 0 | 1.5 | FALSE
40 MVA 110/10 kV | 0.05 | 18 | 0.34 | 40 | 10 | 110 | 16.2 | 150 | YNd5 | hv | 0 | -9 | 9 | 0 | 1.5 | FALSE
25 MVA 110/10 kV | 0.07 | 14 | 0.41 | 25 | 10 | 110 | 12 | 150 | YNd5 | hv | 0 | -9 | 9 | 0 | 1.5 | FALSE
0.25 MVA 20/0.4 kV | 0.32 | 0.8 | 1.44 | 0.25 | 0.4 | 20 | 6 | 150 | Yzn5 | hv | 0 | -2 | 2 | 0 | 2.5 | FALSE
0.4 MVA 20/0.4 kV | 0.3375 | 1.35 | 1.425 | 0.4 | 0.4 | 20 | 6 | 150 | Dyn5 | hv | 0 | -2 | 2 | 0 | 2.5 | FALSE
0.63 MVA 20/0.4 kV | 0.2619 | 1.65 | 1.206 | 0.63 | 0.4 | 20 | 6 | 150 | Dyn5 | hv | 0 | -2 | 2 | 0 | 2.5 | FALSE
0.25 MVA 10/0.4 kV | 0.24 | 0.6 | 1.2 | 0.25 | 0.4 | 10 | 4 | 150 | Dyn5 | hv | 0 | -2 | 2 | 0 | 2.5 | FALSE
0.4 MVA 10/0.4 kV | 0.2375 | 0.95 | 1.325 | 0.4 | 0.4 | 10 | 4 | 150 | Dyn5 | hv | 0 | -2 | 2 | 0 | 2.5 | FALSE
0.63 MVA 10/0.4 kV | 0.1873 | 1.18 | 1.0794 | 0.63 | 0.4 | 10 | 4 | 150 | Dyn5 | hv | 0 | -2 | 2 | 0 | 2.5 | FALSE

## trafo3w_std_types
| sn_hv_mva | sn_mv_mva | sn_lv_mva | vn_hv_kv | vn_mv_kv | vn_lv_kv | vk_hv_percent | vk_mv_percent | vk_lv_percent | vkr_hv_percent | vkr_mv_percent | vkr_lv_percent | pfe_kw | i0_percent | shift_mv_degree | shift_lv_degree | vector_group | tap_side | tap_neutral | tap_min | tap_max | tap_step_percent
63/25/38 MVA 110/20/10 kV | 63 | 25 | 38 | 110 | 20 | 10 | 10.4 | 10.4 | 10.4 | 0.28 | 0.32 | 0.35 | 35 | 0.89 | 0 | 0 | YN0yn0yn0 | hv | 0 | -10 | 10 | 1.2
63/25/38 MVA 110/10/10 kV | 63 | 25 | 38 | 110 | 10 | 10 | 10.4 | 10.4 | 10.4 | 0.28 | 0.32 | 0.35 | 35 | 0.89 | 0 | 0 | YN0yn0yn0 | hv | 0 | -10 | 10 | 1.2

## fuse_std_types
| fuse_type | i_rated_a | t_avg | t_min | t_total | x_avg | x_min | x_total
HV 100A | HV 100A | 100 | 0 | [10.0, 3.64, 0.854, 0.281, 0.1, 0.0531, 0.022, 0.01] | [10.0, 4.267, 1.21, 0.403, 0.1, 0.058, 0.022, 0.01] | 0 | [300.0, 350.0, 450.0, 550.0, 700.0, 850.0, 1200.0, 1752.0] | [600.0, 700.0, 900.0, 1150.0, 1665.0, 2000.0, 3000.0, 4313.0]
HV 10A | HV 10A | 10 | 0 | [10.0, 1675.0, 0.344, 0.156, 0.1, 0.0417, 0.0171, 0.01] | [10.0, 1.3, 0.3, 0.155, 0.1, 0.0555, 0.023, 0.01] | 0 | [30.0, 32.0, 35.0, 37.0, 39.0, 50.0, 70.0, 88.0] | [60.0, 70.0, 80.0, 87.0, 94.0, 110.0, 150.0, 216.0]
HV 125A | HV 125A | 125 | 0 | [10.0, 1.82, 0.344, 0.1, 0.0467, 0.0269, 0.01] | [10.0, 2.478, 0.426, 0.1, 0.0427, 0.0211, 0.01] | 0 | [375.0, 500.0, 700.0, 925.0, 1200.0, 1500.0, 2341.0] | [750.0, 1000.0, 1500.0, 2200.0, 3000.0, 4000.0, 5765.0]
HV 160A | HV 160A | 160 | 0 | [10.0, 4.15, 1.03, 0.198, 0.1, 0.051, 0.0172, 0.01] | [10.0, 2.3, 0.734, 0.274, 0.1, 0.046, 0.0177, 0.01] | 0 | [480.0, 550.0, 700.0, 1000.0, 1260.0, 1600.0, 2500.0, 3227.0] | [960.0, 1300.0, 1700.0, 2200.0, 2996.0, 4000.0, 6000.0, 7946.0]
HV 16A | HV 16A | 16 | 0 | [10.0, 0.352, 0.164, 0.1, 0.0649, 0.0342, 0.01] | [10.0, 2.34, 0.722, 0.181, 0.1, 0.055, 0.0296, 0.01] | 0 | [48.0, 60.0, 65.0, 71.0, 80.0, 100.0, 162.0] | [96.0, 110.0, 125.0, 150.0, 168.0, 200.0, 250.0, 398.0]
HV 200A | HV 200A | 200 | 0 | [10.0, 4.267, 1.21, 0.403, 0.1, 0.058, 0.022, 0.01] | [10.0, 3.73, 1.654, 0.328, 0.1, 0.0531, 0.019, 0.01] | 0 | [600.0, 700.0, 900.0, 1150.0, 1665.0, 2000.0, 3000.0, 4313.0] | [1200.0, 1500.0, 1800.0, 2700.0, 3960.0, 5000.0, 7500.0, 10620.0]
HV 20A | HV 20A | 20 | 0 | [10.0, 1.3, 0.3, 0.155, 0.1, 0.0555, 0.023, 0.01] | [10.0, 1.3, 0.161, 0.1, 0.0611, 0.0399, 0.0141, 0.01] | 0 | [60.0, 70.0, 80.0, 87.0, 94.0, 110.0, 150.0, 216.0] | [120.0, 150.0, 200.0, 223.0, 260.0, 300.0, 450.0, 532.0]
HV 25A | HV 25A | 25 | 0 | [10.0, 2.512, 0.833, 0.299, 0.1, 0.0372, 0.0223, 0.01] | [10.0, 3.125, 0.597, 0.198, 0.1, 0.0378, 0.022, 0.01] | 0 | [75.0, 82.0, 90.0, 100.0, 124.0, 170.0, 200.0, 289.0] | [150.0, 170.0, 210.0, 250.0, 294.0, 400.0, 500.0, 711.0]
HV 31.5A | HV 31.5A | 31.5 | 0 | [10.0, 2.34, 0.722, 0.181, 0.1, 0.055, 0.0296, 0.01] | [10.0, 2.84, 0.368, 0.164, 0.1, 0.0621, 0.0378, 0.0195, 0.01] | 0 | [95.0, 110.0, 125.0, 150.0, 165.0, 200.0, 250.0, 390.0] | [189.0, 220.0, 300.0, 350.0, 393.0, 450.0, 530.0, 700.0, 960.0]
HV 40A | HV 40A | 40 | 0 | [10.0, 1.3, 0.161, 0.1, 0.0611, 0.0399, 0.0141, 0.01] | [10.0, 2.05, 0.369, 0.198, 0.1, 0.051, 0.0298, 0.01] | 0 | [120.0, 150.0, 200.0, 223.0, 260.0, 300.0, 450.0, 532.0] | [240.0, 300.0, 400.0, 450.0, 530.0, 650.0, 800.0, 1311.0]
HV 50A | HV 50A | 50 | 0 | [10.0, 3.215, 0.597, 0.198, 0.1, 0.0378, 0.022, 0.01] | [10.0, 3.64, 0.854, 0.281, 0.1, 0.0531, 0.022, 0.01] | 0 | [150.0, 170.0, 210.0, 250.0, 294.0, 400.0, 500.0, 711.0] | [300.0, 350.0, 450.0, 550.0, 700.0, 850.0, 1200.0, 1752.0]
HV 6.3A | HV 6.3A | 6.3 | 0 | [10.0, 1.39, 0.344, 0.168, 0.1, 0.056, 0.0263, 0.01] | [10.0, 1.711, 0.516, 0.198, 0.1, 0.0634, 0.0303, 0.01] | 0 | [19.0, 19.5, 20.4, 20.8, 22.0, 25.0, 32.0, 48.0] | [38.0, 40.0, 43.0, 48.0, 53.0, 60.0, 75.0, 118.0]
HV 63A | HV 63A | 63 | 0 | [10.0, 2.84, 0.368, 0.164, 0.1, 0.0621, 0.0378, 0.0195, 0.01] | [10.0, 1.82, 0.344, 0.1, 0.0467, 0.0269, 0.01] | 0 | [189.0, 220.0, 300.0, 350.0, 393.0, 450.0, 530.0, 700.0, 961.0] | [378.0, 500.0, 700.0, 934.0, 1200.0, 1500.0, 2366.0]
HV 80A | HV 80A | 80 | 0 | [10.0, 2.05, 0.369, 0.198, 0.1, 0.051, 0.0298, 0.01] | [10.0, 4.15, 1.03, 0.198, 0.1, 0.051, 0.0172, 0.01] | 0 | [240.0, 300.0, 400.0, 450.0, 530.0, 650.0, 800.0, 1311.0] | [480.0, 550.0, 700.0, 1000.0, 1260.0, 1600.0, 2500.0, 3227.0]
Siemens NH-1-100 | Siemens NH-1-100 | 100 | [5400.0, 2000.0, 400.0, 20.0, 1.0, 0.2, 0.012, 0.004] | 0 | 0 | [150.0, 190.0, 250.0, 430.0, 900.0, 1250.0, 2700.0, 3600.0] | 0 | 0
Siemens NH-1-125 | Siemens NH-1-125 | 125 | [4800.0, 120.0, 7.0, 0.1, 0.004] | 0 | 0 | [180.0, 400.0, 740.0, 2000.0, 4250.0] | 0 | 0
Siemens NH-1-16 | Siemens NH-1-16 | 16 | [4000.0, 400.0, 2.0, 0.1, 0.04, 0.01] | 0 | 0 | [26.0, 35.0, 75.0, 150.0, 200.0, 300.0] | 0 | 0
Siemens NH-1-160 | Siemens NH-1-160 | 160 | [4800.0, 120.0, 7.0, 0.1, 0.004] | 0 | 0 | [210.0, 500.0, 900.0, 2300.0, 5000.0] | 0 | 0
Siemens NH-1-25 | Siemens NH-1-25 | 25 | [4000.0, 1000.0, 10.0, 0.2, 0.02, 0.01] | 0 | 0 | [40.0, 50.0, 100.0, 210.0, 400.0, 500.0] | 0 | 0
Siemens NH-1-50 | Siemens NH-1-50 | 50 | [4000.0, 40.0, 4.0, 1.0, 0.02, 0.01] | 0 | 0 | [86.0, 200.0, 300.0, 400.0, 1000.0, 1280.0] | 0 | 0
Siemens NH-1-63 | Siemens NH-1-63 | 63 | [4000.0, 100.0, 10.0, 2.0, 0.04, 0.01] | 0 | 0 | [100.0, 200.0, 300.0, 400.0, 1000.0, 1500.0] | 0 | 0
Siemens NH-1-80 | Siemens NH-1-80 | 80 | [4800.0, 120.0, 7.0, 0.1, 0.01] | 0 | 0 | [150.58, 250.0, 450.0, 1150.0, 2470.0] | 0 | 0
Siemens NH-2-1000 | Siemens NH-2-1000 | 1000 | [4800.0, 120.0, 7.0, 0.1, 0.004] | 0 | 0 | [1900.0, 3500.0, 8400.0, 24000.0, 52000.0] | 0 | 0
Siemens NH-2-200 | Siemens NH-2-200 | 200 | [4800.0, 120.0, 7.0, 0.1, 0.004] | 0 | 0 | [280.0, 650.0, 1200.0, 3000.0, 7000.0] | 0 | 0
Siemens NH-2-224 | Siemens NH-2-224 | 224 | [4800.0, 120.0, 7.0, 0.2, 0.04, 0.004] | 0 | 0 | [400.0, 750.0, 1453.0, 3025.0, 4315.0, 7600.0] | 0 | 0
Siemens NH-2-250 | Siemens NH-2-250 | 250 | [4800.0, 120.0, 7.0, 0.1, 0.004] | 0 | 0 | [450.0, 800.0, 1650.0, 4000.0, 8500.0] | 0 | 0
Siemens NH-2-315 | Siemens NH-2-315 | 315 | [4800.0, 120.0, 7.0, 0.1, 0.004] | 0 | 0 | [550.0, 920.0, 1900.0, 5000.0, 11000.0] | 0 | 0
Siemens NH-2-355 | Siemens NH-2-355 | 355 | [4800.0, 120.0, 6.0, 0.1, 0.004] | 0 | 0 | [650.0, 1116.27, 2350.0, 5840.0, 12790.0] | 0 | 0
Siemens NH-2-400 | Siemens NH-2-400 | 400 | [4800.0, 120.0, 7.0, 0.1, 0.004] | 0 | 0 | [720.0, 1350.0, 2800.0, 6500.0, 15000.0] | 0 | 0
Siemens NH-2-425 | Siemens NH-2-425 | 425 | [4800.0, 120.0, 7.0, 0.1, 0.004] | 0 | 0 | [850.0, 1500.0, 3050.0, 7500.0, 16500.0] | 0 | 0
Siemens NH-2-630 | Siemens NH-2-630 | 630 | [4800.0, 120.0, 7.0, 0.1, 0.004] | 0 | 0 | [1200.0, 2000.0, 4800.0, 12000.0, 26000.0] | 0 | 0

## dtypes
| element | column | dtype
0 | bus | name | object
1 | bus | vn_kv | float64
2 | bus | type | object
3 | bus | zone | object
4 | bus | in_service | bool
5 | load | name | object
6 | load | bus | uint32
7 | load | p_mw | float64
8 | load | q_mvar | float64
9 | load | const_z_percent | float64
10 | load | const_i_percent | float64
11 | load | sn_mva | float64
12 | load | scaling | float64
13 | load | in_service | bool
14 | load | type | object
15 | ext_grid | name | object
16 | ext_grid | bus | uint32
17 | ext_grid | vm_pu | float64
18 | ext_grid | va_degree | float64
19 | ext_grid | slack_weight | float64
20 | ext_grid | in_service | bool
21 | line | name | object
22 | line | std_type | object
23 | line | from_bus | uint32
24 | line | to_bus | uint32
25 | line | length_km | float64
26 | line | r_ohm_per_km | float64
27 | line | x_ohm_per_km | float64
28 | line | c_nf_per_km | float64
29 | line | g_us_per_km | float64
30 | line | max_i_ka | float64
31 | line | df | float64
32 | line | parallel | uint32
33 | line | type | object
34 | line | in_service | bool
35 | trafo | name | object
36 | trafo | std_type | object
37 | trafo | hv_bus | uint32
38 | trafo | lv_bus | uint32
39 | trafo | sn_mva | float64
40 | trafo | vn_hv_kv | float64
41 | trafo | vn_lv_kv | float64
42 | trafo | vk_percent | float64
43 | trafo | vkr_percent | float64
44 | trafo | pfe_kw | float64
45 | trafo | i0_percent | float64
46 | trafo | shift_degree | float64
47 | trafo | tap_side | object
48 | trafo | tap_neutral | int32
49 | trafo | tap_min | int32
50 | trafo | tap_max | int32
51 | trafo | tap_step_percent | float64
52 | trafo | tap_step_degree | float64
53 | trafo | tap_pos | int32
54 | trafo | tap_phase_shifter | bool
55 | trafo | parallel | uint32
56 | trafo | df | float64
57 | trafo | in_service | bool
58 | line_geodata | coords | object
59 | bus_geodata | x | float64
60 | bus_geodata | y | float64
61 | bus_geodata | coords | object

## parameters
| version | format_version | converged | OPF_converged | name | f_hz | sn_mva
0 | 2.14.6 | 2.14.0 | FALSE | FALSE |  | 50 | 1