## bus
| name | vn_kv | type | zone | in_service
0 | bus_LV_5402-22_0_3_node_0 | 0.4 | n |  | TRUE
1 | bus_LV_5402-22_0_3_node_1 | 0.4 | n |  | TRUE
2 | bus_LV_5402-22_0_3_node_2 | 0.4 | n |  | TRUE
3 | bus_LV_5402-22_0_3_node_3 | 0.4 | n |  | TRUE
4 | bus_LV_5402-22_0_3_node_4 | 0.4 | n |  | TRUE
5 | bus_LV_5402-22_0_3_node_5 | 0.4 | n |  | TRUE
6 | bus_LV_5402-22_0_3_node_6 | 0.4 | n |  | TRUE
7 | bus_LV_5402-22_0_3_node_7 | 0.4 | n |  | TRUE
8 | bus_LV_5402-22_0_3_node_35 | 0.4 | n |  | TRUE
9 | bus_LV_5402-22_0_3_node_80 | 0.4 | n |  | TRUE
10 | bus_LV_5402-22_0_3_node_27 | 0.4 | n |  | TRUE
11 | bus_LV_5402-22_0_3_node_9 | 0.4 | n |  | TRUE
12 | bus_LV_5402-22_0_3_node_8 | 0.4 | n |  | TRUE
13 | bus_LV_5402-22_0_3_node_15 | 0.4 | n |  | TRUE
14 | bus_LV_5402-22_0_3_node_26 | 0.4 | n |  | TRUE
15 | bus_LV_5402-22_0_3_node_18 | 0.4 | n |  | TRUE
16 | bus_LV_5402-22_0_3_node_36 | 0.4 | n |  | TRUE
17 | bus_LV_5402-22_0_3_node_37 | 0.4 | n |  | TRUE
18 | bus_LV_5402-22_0_3_node_32 | 0.4 | n |  | TRUE
19 | bus_LV_5402-22_0_3_node_31 | 0.4 | n |  | TRUE
20 | bus_LV_5402-22_0_3_node_14 | 0.4 | n |  | TRUE
21 | bus_LV_5402-22_0_3_node_21 | 0.4 | n |  | TRUE
22 | bus_LV_5402-22_0_3_node_10 | 0.4 | n |  | TRUE
23 | bus_LV_5402-22_0_3_node_11 | 0.4 | n |  | TRUE
24 | bus_LV_5402-22_0_3_node_12 | 0.4 | n |  | TRUE
25 | bus_LV_5402-22_0_3_node_13 | 0.4 | n |  | TRUE
26 | bus_LV_5402-22_0_3_node_54 | 0.4 | n |  | TRUE
27 | bus_LV_5402-22_0_3_node_47 | 0.4 | n |  | TRUE
28 | bus_LV_5402-22_0_3_node_52 | 0.4 | n |  | TRUE
29 | bus_LV_5402-22_0_3_node_17 | 0.4 | n |  | TRUE
30 | bus_LV_5402-22_0_3_node_16 | 0.4 | n |  | TRUE
31 | bus_LV_5402-22_0_3_node_20 | 0.4 | n |  | TRUE
32 | bus_LV_5402-22_0_3_node_50 | 0.4 | n |  | TRUE
33 | bus_LV_5402-22_0_3_node_41 | 0.4 | n |  | TRUE
34 | bus_LV_5402-22_0_3_node_38 | 0.4 | n |  | TRUE
35 | bus_LV_5402-22_0_3_node_22 | 0.4 | n |  | TRUE
36 | bus_LV_5402-22_0_3_node_19 | 0.4 | n |  | TRUE
37 | bus_LV_5402-22_0_3_node_25 | 0.4 | n |  | TRUE
38 | bus_LV_5402-22_0_3_node_23 | 0.4 | n |  | TRUE
39 | bus_LV_5402-22_0_3_node_49 | 0.4 | n |  | TRUE
40 | bus_LV_5402-22_0_3_node_39 | 0.4 | n |  | TRUE
41 | bus_LV_5402-22_0_3_node_24 | 0.4 | n |  | TRUE
42 | bus_LV_5402-22_0_3_node_33 | 0.4 | n |  | TRUE
43 | bus_LV_5402-22_0_3_node_34 | 0.4 | n |  | TRUE
44 | bus_LV_5402-22_0_3_node_74 | 0.4 | n |  | TRUE
45 | bus_LV_5402-22_0_3_node_71 | 0.4 | n |  | TRUE
46 | bus_LV_5402-22_0_3_node_55 | 0.4 | n |  | TRUE
47 | bus_LV_5402-22_0_3_node_70 | 0.4 | n |  | TRUE
48 | bus_LV_5402-22_0_3_node_40 | 0.4 | n |  | TRUE
49 | bus_LV_5402-22_0_3_node_65 | 0.4 | n |  | TRUE
50 | bus_LV_5402-22_0_3_node_66 | 0.4 | n |  | TRUE
51 | bus_LV_5402-22_0_3_node_67 | 0.4 | n |  | TRUE
52 | bus_LV_5402-22_0_3_node_48 | 0.4 | n |  | TRUE
53 | bus_LV_5402-22_0_3_node_42 | 0.4 | n |  | TRUE
54 | bus_LV_5402-22_0_3_node_43 | 0.4 | n |  | TRUE
55 | bus_LV_5402-22_0_3_node_44 | 0.4 | n |  | TRUE
56 | bus_LV_5402-22_0_3_node_76 | 0.4 | n |  | TRUE
57 | bus_LV_5402-22_0_3_node_79 | 0.4 | n |  | TRUE
58 | bus_LV_5402-22_0_3_node_45 | 0.4 | n |  | TRUE
59 | bus_LV_5402-22_0_3_node_46 | 0.4 | n |  | TRUE
60 | bus_LV_5402-22_0_3_node_51 | 0.4 | n |  | TRUE
61 | bus_LV_5402-22_0_3_node_53 | 0.4 | n |  | TRUE
62 | bus_LV_5402-22_0_3_node_56 | 0.4 | n |  | TRUE
63 | bus_LV_5402-22_0_3_node_77 | 0.4 | n |  | TRUE
64 | bus_LV_5402-22_0_3_node_60 | 0.4 | n |  | TRUE
65 | bus_LV_5402-22_0_3_node_61 | 0.4 | n |  | TRUE
66 | bus_LV_5402-22_0_3_node_62 | 0.4 | n |  | TRUE
67 | bus_LV_5402-22_0_3_node_63 | 0.4 | n |  | TRUE
68 | bus_LV_5402-22_0_3_node_64 | 0.4 | n |  | TRUE
69 | bus_LV_5402-22_0_3_node_68 | 0.4 | n |  | TRUE
70 | bus_LV_5402-22_0_3_node_81 | 0.4 | n |  | TRUE
71 | bus_LV_5402-22_0_3_node_78 | 0.4 | n |  | TRUE
72 | bus_LV_5402-22_0_3_node_57 | 0.4 | n |  | TRUE
73 | bus_LV_5402-22_0_3_node_58 | 0.4 | n |  | TRUE
74 | bus_LV_5402-22_0_3_node_59 | 0.4 | n |  | TRUE
75 | bus_LV_5402-22_0_3_node_72 | 0.4 | n |  | TRUE
76 | bus_LV_5402-22_0_3_node_73 | 0.4 | n |  | TRUE
77 | bus_LV_5402-22_0_3_node_75 | 0.4 | n |  | TRUE
78 | bus_MV_110_0_node_50 | 20 | n |  | TRUE

## load
| name | bus | p_mw | q_mvar | const_z_percent | const_i_percent | sn_mva | scaling | in_service | type
0 | LV_5402-22_0_3_load_0 | 0 | 0.005325 | 0.0013346 | 0 | 0 |  | 1 | TRUE | wye
1 | LV_5402-22_0_3_load_1 | 1 | 0.015524 | 0.0038908 | 0 | 0 |  | 1 | TRUE | wye
2 | LV_5402-22_0_3_load_4 | 4 | 0.0030578 | 0.00076636 | 0 | 0 |  | 1 | TRUE | wye
3 | LV_5402-22_0_3_load_80 | 9 | 0.0024341 | 0.00061005 | 0 | 0 |  | 1 | TRUE | wye
4 | LV_5402-22_0_3_load_27 | 10 | 0.0010146 | 0.00025427 | 0 | 0 |  | 1 | TRUE | wye
5 | LV_5402-22_0_3_load_26 | 14 | 0.00070806 | 0.00017746 | 0 | 0 |  | 1 | TRUE | wye
6 | LV_5402-22_0_3_load_18 | 15 | 0.0023047 | 0.00057762 | 0 | 0 |  | 1 | TRUE | wye
7 | LV_5402-22_0_3_load_36 | 16 | 0.0050992 | 0.001278 | 0 | 0 |  | 1 | TRUE | wye
8 | LV_5402-22_0_3_load_37 | 17 | 0.00070453 | 0.00017657 | 0 | 0 |  | 1 | TRUE | wye
9 | LV_5402-22_0_3_load_32 | 18 | 0.0046263 | 0.0011595 | 0 | 0 |  | 1 | TRUE | wye
10 | LV_5402-22_0_3_load_31 | 19 | 0.0039044 | 0.00097852 | 0 | 0 |  | 1 | TRUE | wye
11 | LV_5402-22_0_3_load_14 | 20 | 0.0050113 | 0.0012559 | 0 | 0 |  | 1 | TRUE | wye
12 | LV_5402-22_0_3_load_10 | 22 | 0.0028509 | 0.00071451 | 0 | 0 |  | 1 | TRUE | wye
13 | LV_5402-22_0_3_load_54 | 26 | 0.0027042 | 0.00067774 | 0 | 0 |  | 1 | TRUE | wye
14 | LV_5402-22_0_3_load_47 | 27 | 0.0021123 | 0.0005294 | 0 | 0 |  | 1 | TRUE | wye
15 | LV_5402-22_0_3_load_52 | 28 | 0.0016651 | 0.00041731 | 0 | 0 |  | 1 | TRUE | wye
16 | LV_5402-22_0_3_load_16 | 30 | 0.003025 | 0.00075814 | 0 | 0 |  | 1 | TRUE | wye
17 | LV_5402-22_0_3_load_50 | 32 | 0.0020548 | 0.00051497 | 0 | 0 |  | 1 | TRUE | wye
18 | LV_5402-22_0_3_load_41 | 33 | 0.001474 | 0.00036942 | 0 | 0 |  | 1 | TRUE | wye
19 | LV_5402-22_0_3_load_38 | 34 | 0.0018843 | 0.00047224 | 0 | 0 |  | 1 | TRUE | wye
20 | LV_5402-22_0_3_load_22 | 35 | 0.002693 | 0.00067493 | 0 | 0 |  | 1 | TRUE | wye
21 | LV_5402-22_0_3_load_19 | 36 | 0.0059139 | 0.0014822 | 0 | 0 |  | 1 | TRUE | wye
22 | LV_5402-22_0_3_load_25 | 37 | 0.0027261 | 0.00068323 | 0 | 0 |  | 1 | TRUE | wye
23 | LV_5402-22_0_3_load_23 | 38 | 0.005946 | 0.0014902 | 0 | 0 |  | 1 | TRUE | wye
24 | LV_5402-22_0_3_load_49 | 39 | 0.0018111 | 0.0004539 | 0 | 0 |  | 1 | TRUE | wye
25 | LV_5402-22_0_3_load_24 | 41 | 0.0029314 | 0.00073469 | 0 | 0 |  | 1 | TRUE | wye
26 | LV_5402-22_0_3_load_33 | 42 | 0.002368 | 0.00059348 | 0 | 0 |  | 1 | TRUE | wye
27 | LV_5402-22_0_3_load_71 | 45 | 0.0030973 | 0.00077627 | 0 | 0 |  | 1 | TRUE | wye
28 | LV_5402-22_0_3_load_55 | 46 | 0.0026306 | 0.0006593 | 0 | 0 |  | 1 | TRUE | wye
29 | LV_5402-22_0_3_load_70 | 47 | 0.0052311 | 0.001311 | 0 | 0 |  | 1 | TRUE | wye
30 | LV_5402-22_0_3_load_40 | 48 | 0.0022915 | 0.0005743 | 0 | 0 |  | 1 | TRUE | wye
31 | LV_5402-22_0_3_load_66 | 50 | 0.0016358 | 0.00040996 | 0 | 0 |  | 1 | TRUE | wye
32 | LV_5402-22_0_3_load_67 | 51 | 0.0012487 | 0.00031296 | 0 | 0 |  | 1 | TRUE | wye
33 | LV_5402-22_0_3_load_48 | 52 | 0.0021696 | 0.00054376 | 0 | 0 |  | 1 | TRUE | wye
34 | LV_5402-22_0_3_load_42 | 53 | 0.0020466 | 0.00051293 | 0 | 0 |  | 1 | TRUE | wye
35 | LV_5402-22_0_3_load_43 | 54 | 0.0024445 | 0.00061265 | 0 | 0 |  | 1 | TRUE | wye
36 | LV_5402-22_0_3_load_44 | 55 | 0.0034471 | 0.00086392 | 0 | 0 |  | 1 | TRUE | wye
37 | LV_5402-22_0_3_load_76 | 56 | 0.0041632 | 0.0010434 | 0 | 0 |  | 1 | TRUE | wye
38 | LV_5402-22_0_3_load_79 | 57 | 0.0024092 | 0.0006038 | 0 | 0 |  | 1 | TRUE | wye
39 | LV_5402-22_0_3_load_45 | 58 | 0.0020906 | 0.00052394 | 0 | 0 |  | 1 | TRUE | wye
40 | LV_5402-22_0_3_load_46 | 59 | 0.0010598 | 0.00026561 | 0 | 0 |  | 1 | TRUE | wye
41 | LV_5402-22_0_3_load_51 | 60 | 0.0024925 | 0.00062467 | 0 | 0 |  | 1 | TRUE | wye
42 | LV_5402-22_0_3_load_77 | 63 | 0.0034145 | 0.00085574 | 0 | 0 |  | 1 | TRUE | wye
43 | LV_5402-22_0_3_load_60 | 64 | 0.0020238 | 0.0005072 | 0 | 0 |  | 1 | TRUE | wye
44 | LV_5402-22_0_3_load_61 | 65 | 0.0019877 | 0.00049816 | 0 | 0 |  | 1 | TRUE | wye
45 | LV_5402-22_0_3_load_62 | 66 | 0.001805 | 0.00045238 | 0 | 0 |  | 1 | TRUE | wye
46 | LV_5402-22_0_3_load_63 | 67 | 0.0020727 | 0.00051947 | 0 | 0 |  | 1 | TRUE | wye
47 | LV_5402-22_0_3_load_64 | 68 | 0.0012928 | 0.00032401 | 0 | 0 |  | 1 | TRUE | wye
48 | LV_5402-22_0_3_load_81 | 70 | 0.0023008 | 0.00057664 | 0 | 0 |  | 1 | TRUE | wye
49 | LV_5402-22_0_3_load_57 | 72 | 0.0015624 | 0.00039158 | 0 | 0 |  | 1 | TRUE | wye
50 | LV_5402-22_0_3_load_72 | 75 | 0.0054598 | 0.0013684 | 0 | 0 |  | 1 | TRUE | wye
51 | LV_5402-22_0_3_load_73 | 76 | 0.00089137 | 0.0002234 | 0 | 0 |  | 1 | TRUE | wye
52 | LV_5402-22_0_3_load_75 | 77 | 0.0020015 | 0.00050163 | 0 | 0 |  | 1 | TRUE | wye

## ext_grid
| name | bus | vm_pu | va_degree | slack_weight | in_service
0 |  | 42 | 1 | 0 | 1 | TRUE

## line
| name | std_type | from_bus | to_bus | length_km | r_ohm_per_km | x_ohm_per_km | c_nf_per_km | g_us_per_km | max_i_ka | df | parallel | type | in_service
0 | LV_5402-22_0_3_line_0 | NAYY 4x150 SE | 0 | 1 | 0.084382 | 0.208 | 0.08 | 261 | 0 | 0.27 | 1 | 2 | cs | TRUE
1 | LV_5402-22_0_3_line_1 | NAYY 4x150 SE | 0 | 2 | 0.015028 | 0.208 | 0.08 | 261 | 0 | 0.27 | 1 | 2 | cs | TRUE
2 | LV_5402-22_0_3_line_2 | NAYY 4x150 SE | 1 | 3 | 0.038354 | 0.208 | 0.08 | 261 | 0 | 0.27 | 1 | 2 | cs | TRUE
3 | LV_5402-22_0_3_line_3 | NAYY 4x150 SE | 2 | 4 | 0.042921 | 0.208 | 0.08 | 261 | 0 | 0.27 | 1 | 2 | cs | TRUE
4 | LV_5402-22_0_3_line_4 | NAYY 4x150 SE | 2 | 5 | 0.048151 | 0.208 | 0.08 | 261 | 0 | 0.27 | 1 | 1 | cs | TRUE
5 | LV_5402-22_0_3_line_5 | NAYY 4x150 SE | 3 | 6 | 0.032349 | 0.208 | 0.08 | 261 | 0 | 0.27 | 1 | 1 | cs | TRUE
6 | LV_5402-22_0_3_line_6 | NAYY 4x150 SE | 3 | 7 | 0.018515 | 0.208 | 0.08 | 261 | 0 | 0.27 | 1 | 2 | cs | TRUE
7 | LV_5402-22_0_3_line_7 | NAYY 4x150 SE | 4 | 8 | 0.0040611 | 0.208 | 0.08 | 261 | 0 | 0.27 | 1 | 1 | cs | TRUE
8 | LV_5402-22_0_3_line_8 | NAYY 4x150 SE | 5 | 9 | 0.064007 | 0.208 | 0.08 | 261 | 0 | 0.27 | 1 | 1 | cs | TRUE
9 | LV_5402-22_0_3_line_9 | NAYY 4x150 SE | 6 | 10 | 0.038167 | 0.208 | 0.08 | 261 | 0 | 0.27 | 1 | 1 | cs | TRUE
10 | LV_5402-22_0_3_line_10 | NAYY 4x150 SE | 7 | 11 | 0.08487 | 0.208 | 0.08 | 261 | 0 | 0.27 | 1 | 2 | cs | TRUE
11 | LV_5402-22_0_3_line_11 | NAYY 4x150 SE | 8 | 16 | 0.051552 | 0.208 | 0.08 | 261 | 0 | 0.27 | 1 | 1 | cs | TRUE
12 | LV_5402-22_0_3_line_12 | NAYY 4x150 SE | 8 | 17 | 0.011117 | 0.208 | 0.08 | 261 | 0 | 0.27 | 1 | 1 | cs | TRUE
13 | LV_5402-22_0_3_line_13 | NAYY 4x150 SE | 11 | 15 | 0.038373 | 0.208 | 0.08 | 261 | 0 | 0.27 | 1 | 2 | cs | TRUE
14 | LV_5402-22_0_3_line_14 | NAYY 4x150 SE | 12 | 13 | 0.048338 | 0.208 | 0.08 | 261 | 0 | 0.27 | 1 | 1 | cs | TRUE
15 | LV_5402-22_0_3_line_15 | NAYY 4x150 SE | 12 | 14 | 0.020717 | 0.208 | 0.08 | 261 | 0 | 0.27 | 1 | 1 | cs | TRUE
16 | LV_5402-22_0_3_line_16 | NAYY 4x150 SE | 13 | 20 | 0.0034978 | 0.208 | 0.08 | 261 | 0 | 0.27 | 1 | 1 | cs | TRUE
17 | LV_5402-22_0_3_line_17 | NAYY 4x150 SE | 15 | 21 | 0.063218 | 0.208 | 0.08 | 261 | 0 | 0.27 | 1 | 2 | cs | TRUE
18 | LV_5402-22_0_3_line_18 | NAYY 4x150 SE | 18 | 19 | 0.023548 | 0.208 | 0.08 | 261 | 0 | 0.27 | 1 | 1 | cs | TRUE
19 | LV_5402-22_0_3_line_19 | NAYY 4x150 SE | 19 | 42 | 0.04374 | 0.208 | 0.08 | 261 | 0 | 0.27 | 1 | 1 | cs | TRUE
20 | LV_5402-22_0_3_line_20 | NAYY 4x150 SE | 20 | 37 | 0.052286 | 0.208 | 0.08 | 261 | 0 | 0.27 | 1 | 1 | cs | TRUE
21 | LV_5402-22_0_3_line_21 | NAYY 4x150 SE | 21 | 41 | 0.013363 | 0.208 | 0.08 | 261 | 0 | 0.27 | 1 | 1 | cs | TRUE
22 | LV_5402-22_0_3_line_22 | NAYY 4x150 SE | 21 | 36 | 0.0039409 | 0.208 | 0.08 | 261 | 0 | 0.27 | 1 | 2 | cs | TRUE
23 | LV_5402-22_0_3_line_23 | NAYY 4x150 SE | 21 | 38 | 0.026561 | 0.208 | 0.08 | 261 | 0 | 0.27 | 1 | 1 | cs | TRUE
24 | LV_5402-22_0_3_line_24 | NAYY 4x150 SE | 22 | 23 | 0.016948 | 0.208 | 0.08 | 261 | 0 | 0.27 | 1 | 1 | cs | TRUE
25 | LV_5402-22_0_3_line_25 | NAYY 4x150 SE | 23 | 24 | 0.003836 | 0.208 | 0.08 | 261 | 0 | 0.27 | 1 | 2 | cs | TRUE
26 | LV_5402-22_0_3_line_26 | NAYY 4x150 SE | 23 | 25 | 0.030119 | 0.208 | 0.08 | 261 | 0 | 0.27 | 1 | 2 | cs | TRUE
27 | LV_5402-22_0_3_line_27 | NAYY 4x150 SE | 24 | 29 | 0.009378 | 0.208 | 0.08 | 261 | 0 | 0.27 | 1 | 2 | cs | TRUE
28 | LV_5402-22_0_3_line_28 | NAYY 4x150 SE | 24 | 30 | 0.046334 | 0.208 | 0.08 | 261 | 0 | 0.27 | 1 | 1 | cs | TRUE
29 | LV_5402-22_0_3_line_29 | NAYY 4x150 SE | 25 | 31 | 0.045754 | 0.208 | 0.08 | 261 | 0 | 0.27 | 1 | 2 | cs | TRUE
30 | LV_5402-22_0_3_line_30 | NAYY 4x150 SE | 25 | 32 | 0.021538 | 0.208 | 0.08 | 261 | 0 | 0.27 | 1 | 1 | cs | TRUE
31 | LV_5402-22_0_3_line_31 | NAYY 4x150 SE | 26 | 27 | 0.044872 | 0.208 | 0.08 | 261 | 0 | 0.27 | 1 | 2 | cs | TRUE
32 | LV_5402-22_0_3_line_32 | NAYY 4x150 SE | 26 | 28 | 0.030456 | 0.208 | 0.08 | 261 | 0 | 0.27 | 1 | 2 | cs | TRUE
33 | LV_5402-22_0_3_line_33 | NAYY 4x150 SE | 27 | 58 | 0.012756 | 0.208 | 0.08 | 261 | 0 | 0.27 | 1 | 2 | cs | TRUE
34 | LV_5402-22_0_3_line_34 | NAYY 4x150 SE | 28 | 60 | 0.0035863 | 0.208 | 0.08 | 261 | 0 | 0.27 | 1 | 2 | cs | TRUE
35 | LV_5402-22_0_3_line_35 | NAYY 4x150 SE | 29 | 33 | 0.016965 | 0.208 | 0.08 | 261 | 0 | 0.27 | 1 | 2 | cs | TRUE
36 | LV_5402-22_0_3_line_36 | NAYY 4x150 SE | 29 | 34 | 0.019416 | 0.208 | 0.08 | 261 | 0 | 0.27 | 1 | 1 | cs | TRUE
37 | LV_5402-22_0_3_line_37 | NAYY 4x150 SE | 31 | 35 | 0.013755 | 0.208 | 0.08 | 261 | 0 | 0.27 | 1 | 1 | cs | TRUE
38 | LV_5402-22_0_3_line_38 | NAYY 4x150 SE | 31 | 36 | 0.011289 | 0.208 | 0.08 | 261 | 0 | 0.27 | 1 | 2 | cs | TRUE
39 | LV_5402-22_0_3_line_39 | NAYY 4x150 SE | 33 | 39 | 0.021774 | 0.208 | 0.08 | 261 | 0 | 0.27 | 1 | 2 | cs | TRUE
40 | LV_5402-22_0_3_line_40 | NAYY 4x150 SE | 34 | 40 | 0.017207 | 0.208 | 0.08 | 261 | 0 | 0.27 | 1 | 1 | cs | TRUE
41 | LV_5402-22_0_3_line_41 | NAYY 4x150 SE | 37 | 38 | 0.010616 | 0.208 | 0.08 | 261 | 0 | 0.27 | 1 | 1 | cs | TRUE
42 | LV_5402-22_0_3_line_42 | NAYY 4x150 SE | 39 | 52 | 0.0040743 | 0.208 | 0.08 | 261 | 0 | 0.27 | 1 | 2 | cs | TRUE
43 | LV_5402-22_0_3_line_43 | NAYY 4x150 SE | 40 | 48 | 0.018684 | 0.208 | 0.08 | 261 | 0 | 0.27 | 1 | 1 | cs | TRUE
44 | LV_5402-22_0_3_line_44 | NAYY 4x150 SE | 42 | 43 | 0.01265 | 0.208 | 0.08 | 261 | 0 | 0.27 | 1 | 2 | cs | TRUE
45 | LV_5402-22_0_3_line_45 | NAYY 4x150 SE | 43 | 44 | 0.003871 | 0.208 | 0.08 | 261 | 0 | 0.27 | 1 | 2 | cs | TRUE
46 | LV_5402-22_0_3_line_46 | NAYY 4x150 SE | 43 | 45 | 0.024924 | 0.208 | 0.08 | 261 | 0 | 0.27 | 1 | 1 | cs | TRUE
47 | LV_5402-22_0_3_line_47 | NAYY 4x150 SE | 44 | 46 | 0.016918 | 0.208 | 0.08 | 261 | 0 | 0.27 | 1 | 2 | cs | TRUE
48 | LV_5402-22_0_3_line_48 | NAYY 4x150 SE | 45 | 47 | 0.023344 | 0.208 | 0.08 | 261 | 0 | 0.27 | 1 | 1 | cs | TRUE
49 | LV_5402-22_0_3_line_49 | NAYY 4x150 SE | 46 | 61 | 0.0028945 | 0.208 | 0.08 | 261 | 0 | 0.27 | 1 | 2 | cs | TRUE
50 | LV_5402-22_0_3_line_50 | NAYY 4x150 SE | 47 | 75 | 0.019882 | 0.208 | 0.08 | 261 | 0 | 0.27 | 1 | 1 | cs | TRUE
51 | LV_5402-22_0_3_line_51 | NAYY 4x150 SE | 48 | 49 | 0.024636 | 0.208 | 0.08 | 261 | 0 | 0.27 | 1 | 1 | cs | TRUE
52 | LV_5402-22_0_3_line_52 | NAYY 4x150 SE | 49 | 50 | 0.0359 | 0.208 | 0.08 | 261 | 0 | 0.27 | 1 | 1 | cs | TRUE
53 | LV_5402-22_0_3_line_53 | NAYY 4x150 SE | 49 | 51 | 0.0071047 | 0.208 | 0.08 | 261 | 0 | 0.27 | 1 | 1 | cs | TRUE
54 | LV_5402-22_0_3_line_54 | NAYY 4x150 SE | 51 | 69 | 0.021435 | 0.208 | 0.08 | 261 | 0 | 0.27 | 1 | 1 | cs | TRUE
55 | LV_5402-22_0_3_line_55 | NAYY 4x150 SE | 52 | 59 | 0.01221 | 0.208 | 0.08 | 261 | 0 | 0.27 | 1 | 2 | cs | TRUE
56 | LV_5402-22_0_3_line_56 | NAYY 4x150 SE | 53 | 54 | 0.024571 | 0.208 | 0.08 | 261 | 0 | 0.27 | 1 | 1 | cs | TRUE
57 | LV_5402-22_0_3_line_57 | NAYY 4x150 SE | 54 | 55 | 0.018276 | 0.208 | 0.08 | 261 | 0 | 0.27 | 1 | 1 | cs | TRUE
58 | LV_5402-22_0_3_line_58 | NAYY 4x150 SE | 55 | 56 | 0.013205 | 0.208 | 0.08 | 261 | 0 | 0.27 | 1 | 1 | cs | TRUE
59 | LV_5402-22_0_3_line_59 | NAYY 4x150 SE | 56 | 57 | 0.010105 | 0.208 | 0.08 | 261 | 0 | 0.27 | 1 | 1 | cs | TRUE
60 | LV_5402-22_0_3_line_60 | NAYY 4x150 SE | 57 | 74 | 0.052743 | 0.208 | 0.08 | 261 | 0 | 0.27 | 1 | 1 | cs | TRUE
61 | LV_5402-22_0_3_line_61 | NAYY 4x150 SE | 58 | 59 | 0.012876 | 0.208 | 0.08 | 261 | 0 | 0.27 | 1 | 2 | cs | TRUE
62 | LV_5402-22_0_3_line_62 | NAYY 4x150 SE | 60 | 61 | 0.035523 | 0.208 | 0.08 | 261 | 0 | 0.27 | 1 | 2 | cs | TRUE
63 | LV_5402-22_0_3_line_63 | NAYY 4x150 SE | 61 | 62 | 0.032934 | 0.208 | 0.08 | 261 | 0 | 0.27 | 1 | 1 | cs | TRUE
64 | LV_5402-22_0_3_line_64 | NAYY 4x150 SE | 62 | 63 | 0.0010462 | 0.208 | 0.08 | 261 | 0 | 0.27 | 1 | 1 | cs | TRUE
65 | LV_5402-22_0_3_line_65 | NAYY 4x150 SE | 63 | 71 | 0.0064297 | 0.208 | 0.08 | 261 | 0 | 0.27 | 1 | 1 | cs | TRUE
66 | LV_5402-22_0_3_line_66 | NAYY 4x150 SE | 64 | 65 | 0.021795 | 0.208 | 0.08 | 261 | 0 | 0.27 | 1 | 1 | cs | TRUE
67 | LV_5402-22_0_3_line_67 | NAYY 4x150 SE | 64 | 66 | 0.018157 | 0.208 | 0.08 | 261 | 0 | 0.27 | 1 | 1 | cs | TRUE
68 | LV_5402-22_0_3_line_68 | NAYY 4x150 SE | 65 | 67 | 0.028122 | 0.208 | 0.08 | 261 | 0 | 0.27 | 1 | 1 | cs | TRUE
69 | LV_5402-22_0_3_line_69 | NAYY 4x150 SE | 67 | 68 | 0.0012192 | 0.208 | 0.08 | 261 | 0 | 0.27 | 1 | 1 | cs | TRUE
70 | LV_5402-22_0_3_line_70 | NAYY 4x150 SE | 68 | 69 | 0.013757 | 0.208 | 0.08 | 261 | 0 | 0.27 | 1 | 1 | cs | TRUE
71 | LV_5402-22_0_3_line_71 | NAYY 4x150 SE | 69 | 70 | 0.053519 | 0.208 | 0.08 | 261 | 0 | 0.27 | 1 | 1 | cs | TRUE
72 | LV_5402-22_0_3_line_72 | NAYY 4x150 SE | 71 | 74 | 0.023603 | 0.208 | 0.08 | 261 | 0 | 0.27 | 1 | 1 | cs | TRUE
73 | LV_5402-22_0_3_line_73 | NAYY 4x150 SE | 72 | 73 | 0.024423 | 0.208 | 0.08 | 261 | 0 | 0.27 | 1 | 1 | cs | TRUE
74 | LV_5402-22_0_3_line_74 | NAYY 4x150 SE | 73 | 74 | 0.007116 | 0.208 | 0.08 | 261 | 0 | 0.27 | 1 | 1 | cs | TRUE
75 | LV_5402-22_0_3_line_75 | NAYY 4x150 SE | 75 | 76 | 0.014259 | 0.208 | 0.08 | 261 | 0 | 0.27 | 1 | 1 | cs | TRUE
76 | LV_5402-22_0_3_line_76 | NAYY 4x150 SE | 76 | 77 | 0.01994 | 0.208 | 0.08 | 261 | 0 | 0.27 | 1 | 1 | cs | TRUE

## trafo
| name | std_type | hv_bus | lv_bus | sn_mva | vn_hv_kv | vn_lv_kv | vk_percent | vkr_percent | pfe_kw | i0_percent | shift_degree | tap_side | tap_neutral | tap_min | tap_max | tap_step_percent | tap_step_degree | tap_pos | tap_phase_shifter | parallel | df | in_service
0 | LV_5402-22_0_3_trafo_33 | 0.25 MVA 20/0.4 kV | 78 | 42 | 0.25 | 20 | 0.4 | 6 | 1.44 | 0.8 | 0.32 | 150 | hv | 0 | -2 | 2 | 2.5 | 0 | 0 | FALSE | 1 | 1 | TRUE

## line_geodata
| x0 | y0 | x1 | y1 | x2 | y2 | x3 | y3 | x4 | y4 | x5 | y5 | x6 | y6 | x7 | y7 | x8 | y8 | x9 | y9 | x10 | y10
0 | 2566769.1091 | 1121944.7216 | 2566817.0935 | 1121984.4831 | 2566834.6742 | 1121997.8162
1 | 2566757.3683 | 1121935.3425 | 2566766.4235 | 1121942.4963 | 2566769.1091 | 1121944.7216
2 | 2566865.2339 | 1122020.9926 | 2566834.6742 | 1121997.8162
3 | 2566757.3683 | 1121935.3425 | 2566760.4477 | 1121928.7223 | 2566765.9737 | 1121918.231 | 2566771.2874 | 1121909.8086 | 2566775.8046 | 1121900.9904 | 2566777.0001 | 1121897.2827
4 | 2566712.6616 | 1121917.5466 | 2566716.0078 | 1121918.7621 | 2566742.5199 | 1121927.9762 | 2566756.1437 | 1121934.2376 | 2566757.3683 | 1121935.3425
5 | 2566883.8758 | 1121994.5325 | 2566882.1291 | 1121996.6543 | 2566865.2339 | 1122020.9926
6 | 2566865.2339 | 1122020.9926 | 2566875.3589 | 1122027.7849 | 2566871.7627 | 1122032.985
7 | 2566778.2463 | 1121893.4176 | 2566777.0001 | 1121897.2827
8 | 2566712.6616 | 1121917.5466 | 2566710.4332 | 1121923.2173 | 2566725.995 | 1121928.4786 | 2566743.905 | 1121935.7947 | 2566760.3836 | 1121945.0864 | 2566762.8878 | 1121947.1144
9 | 2566883.8758 | 1121994.5325 | 2566890.8244 | 1121986.0568 | 2566899.2644 | 1121972.4926 | 2566904.5532 | 1121962.584
10 | 2566898.456 | 1122069.7348 | 2566901.7932 | 1122069.3274 | 2566905.9712 | 1122067.5592 | 2566911.4774 | 1122064.6942 | 2566919.5401 | 1122055.4676 | 2566909.5085 | 1122050.2088 | 2566902.1111 | 1122045.7472 | 2566875.3589 | 1122027.7849 | 2566871.7627 | 1122032.985
11 | 2566778.2463 | 1121893.4176 | 2566780.3998 | 1121886.7246 | 2566782.9189 | 1121880.5965 | 2566784.9779 | 1121877.7504 | 2566788.6376 | 1121875.6737 | 2566793.1284 | 1121874.6707 | 2566795.5132 | 1121874.9577 | 2566800.6412 | 1121877.6198 | 2566810.6631 | 1121883.8456 | 2566813.3654 | 1121887.1879 | 2566813.689 | 1121888.5202
12 | 2566778.2463 | 1121893.4176 | 2566770.3738 | 1121885.5679
13 | 2566898.456 | 1122069.7348 | 2566898.7728 | 1122075.4582 | 2566897.478 | 1122082.6578 | 2566893.7377 | 1122086.8916 | 2566890.2241 | 1122088.8674 | 2566882.6976 | 1122088.9865 | 2566874.6955 | 1122087.6217
14 | 2566923.8258 | 1122132.4162 | 2566932.3033 | 1122098.9862 | 2566935.708 | 1122085.5608
15 | 2566935.708 | 1122085.5608 | 2566949.1561 | 1122088.0218 | 2566955.9438 | 1122089.909
16 | 2566923.8258 | 1122132.4162 | 2566922.9869 | 1122135.8119
17 | 2566874.6955 | 1122087.6217 | 2566847.5354 | 1122144.7076
18 | 2566827.5843 | 1122070.5739 | 2566851.104 | 1122069.416
19 | 2566827.5843 | 1122070.5739 | 2566783.8975 | 1122072.7246
20 | 2566922.9869 | 1122135.8119 | 2566876.2972 | 1122159.3459
21 | 2566854.3683 | 1122154.5194 | 2566850.6721 | 1122152.7388 | 2566848.1477 | 1122149.4733 | 2566846.8748 | 1122146.5899 | 2566847.5354 | 1122144.7076
22 | 2566847.5354 | 1122144.7076 | 2566843.7281 | 1122143.69
23 | 2566847.5354 | 1122144.7076 | 2566848.6244 | 1122145.0017 | 2566873.1248 | 1122151.8262
24 | 2566806.4047 | 1122201.8402 | 2566822.7034 | 1122206.4871
25 | 2566806.4047 | 1122201.8402 | 2566805.5075 | 1122205.5692
26 | 2566806.4047 | 1122201.8402 | 2566813.5162 | 1122172.5752
27 | 2566803.3135 | 1122214.6859 | 2566805.5075 | 1122205.5692
28 | 2566805.5075 | 1122205.5692 | 2566812.3992 | 1122209.2554 | 2566818.9598 | 1122213.0212 | 2566827.3045 | 1122218.6782 | 2566831.2768 | 1122223.003 | 2566834.7108 | 1122227.5975 | 2566835.4178 | 1122232.7629 | 2566834.6833 | 1122236.7464
29 | 2566832.8222 | 1122140.7753 | 2566823.1215 | 1122138.1829 | 2566814.9717 | 1122166.5864 | 2566813.5162 | 1122172.5752
30 | 2566813.5162 | 1122172.5752 | 2566802.6761 | 1122171.7344 | 2566800.3851 | 1122182.1507
31 | 2566735.1408 | 1122145.0817 | 2566726.8004 | 1122189.1721
32 | 2566735.1408 | 1122145.0817 | 2566741.0248 | 1122121.2373 | 2566742.621 | 1122115.5615
33 | 2566726.8004 | 1122189.1721 | 2566738.9011 | 1122193.2071
34 | 2566743.4322 | 1122112.0711 | 2566743.0444 | 1122114.0559 | 2566742.621 | 1122115.5615
35 | 2566803.3135 | 1122214.6859 | 2566787.2199 | 1122209.3194
36 | 2566803.3135 | 1122214.6859 | 2566798.2364 | 1122233.4261
37 | 2566832.8222 | 1122140.7753 | 2566831.887 | 1122143.2261 | 2566831.4325 | 1122146.119 | 2566832.2312 | 1122148.3046 | 2566835.687 | 1122149.853 | 2566837.7392 | 1122150.2491
38 | 2566832.8222 | 1122140.7753 | 2566843.7281 | 1122143.69
39 | 2566787.2199 | 1122209.3194 | 2566766.5643 | 1122202.4316
40 | 2566793.7369 | 1122250.0341 | 2566798.2364 | 1122233.4261
41 | 2566876.2972 | 1122159.3459 | 2566872.2574 | 1122158.1786 | 2566873.1248 | 1122151.8262
42 | 2566762.6992 | 1122201.1428 | 2566766.5643 | 1122202.4316
43 | 2566793.7369 | 1122250.0341 | 2566775.2388 | 1122247.4078
44 | 2566771.2627 | 1122073.3466 | 2566783.8975 | 1122072.7246
45 | 2566771.3765 | 1122077.2146 | 2566771.2627 | 1122073.3466
46 | 2566771.2627 | 1122073.3466 | 2566771.186 | 1122070.6235 | 2566773.0789 | 1122062.8536 | 2566775.7073 | 1122056.9695 | 2566778.3268 | 1122050.8964 | 2566778.7231 | 1122049.8226
47 | 2566771.3765 | 1122077.2146 | 2566768.1927 | 1122077.4545 | 2566754.468 | 1122077.5576
48 | 2566786.4942 | 1122027.815 | 2566784.5226 | 1122033.1979 | 2566782.2859 | 1122040.1693 | 2566778.7231 | 1122049.8226
49 | 2566751.5735 | 1122077.5794 | 2566754.468 | 1122077.5576
50 | 2566786.4942 | 1122027.815 | 2566787.6682 | 1122024.6096 | 2566793.238 | 1122009.4824 | 2566793.3674 | 1122009.1591
51 | 2566750.8477 | 1122243.9449 | 2566775.2388 | 1122247.4078
52 | 2566750.8477 | 1122243.9449 | 2566746.3251 | 1122257.3099 | 2566739.622 | 1122278.0462
53 | 2566750.8477 | 1122243.9449 | 2566743.8137 | 1122242.9459
54 | 2566722.5919 | 1122239.932 | 2566743.8137 | 1122242.9459
55 | 2566762.6992 | 1122201.1428 | 2566751.1158 | 1122197.2802
56 | 2566726.1065 | 1121969.7776 | 2566721.5317 | 1121982.0079 | 2566717.7656 | 1121992.8873
57 | 2566717.7656 | 1121992.8873 | 2566713.7278 | 1122004.5512 | 2566711.7675 | 1122010.1504
58 | 2566711.7675 | 1122010.1504 | 2566707.4041 | 1122022.6132
59 | 2566704.0028 | 1122032.1285 | 2566705.7024 | 1122027.4737 | 2566707.4041 | 1122022.6132
60 | 2566687.5646 | 1122082.2124 | 2566690.4951 | 1122071.0128 | 2566697.2253 | 1122050.9878 | 2566700.2322 | 1122042.4559 | 2566704.0028 | 1122032.1285
61 | 2566738.9011 | 1122193.2071 | 2566751.1158 | 1122197.2802
62 | 2566751.5735 | 1122077.5794 | 2566749.5814 | 1122084.1381 | 2566748.672 | 1122091.2467 | 2566745.3996 | 1122102.0035 | 2566743.4322 | 1122112.0711
63 | 2566718.6241 | 1122079.8621 | 2566744.0021 | 1122077.9324 | 2566751.5735 | 1122077.5794
64 | 2566718.6241 | 1122079.8621 | 2566717.5809 | 1122079.941
65 | 2566711.1695 | 1122080.4257 | 2566717.5809 | 1122079.941
66 | 2566692.9998 | 1122202.0756 | 2566714.018 | 1122207.8437
67 | 2566675.4904 | 1122197.2703 | 2566692.9998 | 1122202.0756
68 | 2566714.018 | 1122207.8437 | 2566727.8266 | 1122211.6333 | 2566725.3159 | 1122225.2058
69 | 2566725.3159 | 1122225.2058 | 2566725.0942 | 1122226.4047
70 | 2566722.5919 | 1122239.932 | 2566725.0942 | 1122226.4047
71 | 2566722.5919 | 1122239.932 | 2566710.1098 | 1122281.1215 | 2566708.3463 | 1122284.3662 | 2566706.4042 | 1122286 | 2566702.1894 | 1122286.668
72 | 2566711.1695 | 1122080.4257 | 2566687.5646 | 1122082.2124
73 | 2566680.4321 | 1122082.463 | 2566674.2494 | 1122106.0903
74 | 2566680.4321 | 1122082.463 | 2566687.5646 | 1122082.2124
75 | 2566793.3674 | 1122009.1591 | 2566796.3496 | 1122001.7058 | 2566798.288 | 1121995.7837
76 | 2566792.5411 | 1121980.9497 | 2566801.2342 | 1121986.7826 | 2566798.288 | 1121995.7837

## bus_geodata
| x | y | coords
0 | 2566769.1091 | 1121944.7216
1 | 2566834.6742 | 1121997.8162
2 | 2566757.3683 | 1121935.3425
3 | 2566865.2339 | 1122020.9926
4 | 2566777.0001 | 1121897.2827
5 | 2566712.6616 | 1121917.5466
6 | 2566883.8758 | 1121994.5325
7 | 2566871.7627 | 1122032.985
8 | 2566778.2463 | 1121893.4176
9 | 2566762.8878 | 1121947.1144
10 | 2566904.5532 | 1121962.584
11 | 2566898.456 | 1122069.7348
12 | 2566935.708 | 1122085.5608
13 | 2566923.8258 | 1122132.4162
14 | 2566955.9438 | 1122089.909
15 | 2566874.6955 | 1122087.6217
16 | 2566813.689 | 1121888.5202
17 | 2566770.3738 | 1121885.5679
18 | 2566851.104 | 1122069.416
19 | 2566827.5843 | 1122070.5739
20 | 2566922.9869 | 1122135.8119
21 | 2566847.5354 | 1122144.7076
22 | 2566822.7034 | 1122206.4871
23 | 2566806.4047 | 1122201.8402
24 | 2566805.5075 | 1122205.5692
25 | 2566813.5162 | 1122172.5752
26 | 2566735.1408 | 1122145.0817
27 | 2566726.8004 | 1122189.1721
28 | 2566742.621 | 1122115.5615
29 | 2566803.3135 | 1122214.6859
30 | 2566834.6833 | 1122236.7464
31 | 2566832.8222 | 1122140.7753
32 | 2566800.3851 | 1122182.1507
33 | 2566787.2199 | 1122209.3194
34 | 2566798.2364 | 1122233.4261
35 | 2566837.7392 | 1122150.2491
36 | 2566843.7281 | 1122143.69
37 | 2566876.2972 | 1122159.3459
38 | 2566873.1248 | 1122151.8262
39 | 2566766.5643 | 1122202.4316
40 | 2566793.7369 | 1122250.0341
41 | 2566854.3683 | 1122154.5194
42 | 2566783.8975 | 1122072.7246
43 | 2566771.2627 | 1122073.3466
44 | 2566771.3765 | 1122077.2146
45 | 2566778.7231 | 1122049.8226
46 | 2566754.468 | 1122077.5576
47 | 2566786.4942 | 1122027.815
48 | 2566775.2388 | 1122247.4078
49 | 2566750.8477 | 1122243.9449
50 | 2566739.622 | 1122278.0462
51 | 2566743.8137 | 1122242.9459
52 | 2566762.6992 | 1122201.1428
53 | 2566726.1065 | 1121969.7776
54 | 2566717.7656 | 1121992.8873
55 | 2566711.7675 | 1122010.1504
56 | 2566707.4041 | 1122022.6132
57 | 2566704.0028 | 1122032.1285
58 | 2566738.9011 | 1122193.2071
59 | 2566751.1158 | 1122197.2802
60 | 2566743.4322 | 1122112.0711
61 | 2566751.5735 | 1122077.5794
62 | 2566718.6241 | 1122079.8621
63 | 2566717.5809 | 1122079.941
64 | 2566692.9998 | 1122202.0756
65 | 2566714.018 | 1122207.8437
66 | 2566675.4904 | 1122197.2703
67 | 2566725.3159 | 1122225.2058
68 | 2566725.0942 | 1122226.4047
69 | 2566722.5919 | 1122239.932
70 | 2566702.1894 | 1122286.668
71 | 2566711.1695 | 1122080.4257
72 | 2566674.2494 | 1122106.0903
73 | 2566680.4321 | 1122082.463
74 | 2566687.5646 | 1122082.2124
75 | 2566793.3674 | 1122009.1591
76 | 2566798.288 | 1121995.7837
77 | 2566792.5411 | 1121980.9497
78 | 2566771.2627 | 1122073.3466

## line_std_types
| c_nf_per_km | r_ohm_per_km | x_ohm_per_km | max_i_ka | type | q_mm2 | alpha | voltage_rating
NAYY 4x50 SE | 210 | 0.642 | 0.083 | 0.142 | cs | 50 | 0.00403 | LV
NAYY 4x120 SE | 264 | 0.225 | 0.08 | 0.242 | cs | 120 | 0.00403 | LV
NAYY 4x150 SE | 261 | 0.208 | 0.08 | 0.27 | cs | 150 | 0.00403 | LV
NA2XS2Y 1x95 RM/25 12/20 kV | 216 | 0.313 | 0.132 | 0.252 | cs | 95 | 0.00403 | MV
NA2XS2Y 1x185 RM/25 12/20 kV | 273 | 0.161 | 0.117 | 0.362 | cs | 185 | 0.00403 | MV
NA2XS2Y 1x240 RM/25 12/20 kV | 304 | 0.122 | 0.112 | 0.421 | cs | 240 | 0.00403 | MV
NA2XS2Y 1x95 RM/25 6/10 kV | 315 | 0.313 | 0.123 | 0.249 | cs | 95 | 0.00403 | MV
NA2XS2Y 1x185 RM/25 6/10 kV | 406 | 0.161 | 0.11 | 0.358 | cs | 185 | 0.00403 | MV
NA2XS2Y 1x240 RM/25 6/10 kV | 456 | 0.122 | 0.105 | 0.416 | cs | 240 | 0.00403 | MV
NA2XS2Y 1x150 RM/25 12/20 kV | 250 | 0.206 | 0.116 | 0.319 | cs | 150 | 0.00403 | MV
NA2XS2Y 1x120 RM/25 12/20 kV | 230 | 0.253 | 0.119 | 0.283 | cs | 120 | 0.00403 | MV
NA2XS2Y 1x70 RM/25 12/20 kV | 190 | 0.443 | 0.132 | 0.22 | cs | 70 | 0.00403 | MV
NA2XS2Y 1x150 RM/25 6/10 kV | 360 | 0.206 | 0.11 | 0.315 | cs | 150 | 0.00403 | MV
NA2XS2Y 1x120 RM/25 6/10 kV | 340 | 0.253 | 0.113 | 0.28 | cs | 120 | 0.00403 | MV
NA2XS2Y 1x70 RM/25 6/10 kV | 280 | 0.443 | 0.123 | 0.217 | cs | 70 | 0.00403 | MV
N2XS(FL)2Y 1x120 RM/35 64/110 kV | 112 | 0.153 | 0.166 | 0.366 | cs | 120 | 0.00393 | HV
N2XS(FL)2Y 1x185 RM/35 64/110 kV | 125 | 0.099 | 0.156 | 0.457 | cs | 185 | 0.00393 | HV
N2XS(FL)2Y 1x240 RM/35 64/110 kV | 135 | 0.075 | 0.149 | 0.526 | cs | 240 | 0.00393 | HV
N2XS(FL)2Y 1x300 RM/35 64/110 kV | 144 | 0.06 | 0.144 | 0.588 | cs | 300 | 0.00393 | HV
15-AL1/3-ST1A 0.4 | 11 | 1.8769 | 0.35 | 0.105 | ol | 16 | 0.00403 | LV
24-AL1/4-ST1A 0.4 | 11.25 | 1.2012 | 0.335 | 0.14 | ol | 24 | 0.00403 | LV
48-AL1/8-ST1A 0.4 | 12.2 | 0.5939 | 0.3 | 0.21 | ol | 48 | 0.00403 | LV
94-AL1/15-ST1A 0.4 | 13.2 | 0.306 | 0.29 | 0.35 | ol | 94 | 0.00403 | LV
34-AL1/6-ST1A 10.0 | 9.7 | 0.8342 | 0.36 | 0.17 | ol | 34 | 0.00403 | MV
48-AL1/8-ST1A 10.0 | 10.1 | 0.5939 | 0.35 | 0.21 | ol | 48 | 0.00403 | MV
70-AL1/11-ST1A 10.0 | 10.4 | 0.4132 | 0.339 | 0.29 | ol | 70 | 0.00403 | MV
94-AL1/15-ST1A 10.0 | 10.75 | 0.306 | 0.33 | 0.35 | ol | 94 | 0.00403 | MV
122-AL1/20-ST1A 10.0 | 11.1 | 0.2376 | 0.323 | 0.41 | ol | 122 | 0.00403 | MV
149-AL1/24-ST1A 10.0 | 11.25 | 0.194 | 0.315 | 0.47 | ol | 149 | 0.00403 | MV
34-AL1/6-ST1A 20.0 | 9.15 | 0.8342 | 0.382 | 0.17 | ol | 34 | 0.00403 | MV
48-AL1/8-ST1A 20.0 | 9.5 | 0.5939 | 0.372 | 0.21 | ol | 48 | 0.00403 | MV
70-AL1/11-ST1A 20.0 | 9.7 | 0.4132 | 0.36 | 0.29 | ol | 70 | 0.00403 | MV
94-AL1/15-ST1A 20.0 | 10 | 0.306 | 0.35 | 0.35 | ol | 94 | 0.00403 | MV
122-AL1/20-ST1A 20.0 | 10.3 | 0.2376 | 0.344 | 0.41 | ol | 122 | 0.00403 | MV
149-AL1/24-ST1A 20.0 | 10.5 | 0.194 | 0.337 | 0.47 | ol | 149 | 0.00403 | MV
184-AL1/30-ST1A 20.0 | 10.75 | 0.1571 | 0.33 | 0.535 | ol | 184 | 0.00403 | MV
243-AL1/39-ST1A 20.0 | 11 | 0.1188 | 0.32 | 0.645 | ol | 243 | 0.00403 | MV
48-AL1/8-ST1A 110.0 | 8 | 0.5939 | 0.46 | 0.21 | ol | 48 | 0.00403 | HV
70-AL1/11-ST1A 110.0 | 8.4 | 0.4132 | 0.45 | 0.29 | ol | 70 | 0.00403 | HV
94-AL1/15-ST1A 110.0 | 8.65 | 0.306 | 0.44 | 0.35 | ol | 94 | 0.00403 | HV
122-AL1/20-ST1A 110.0 | 8.5 | 0.2376 | 0.43 | 0.41 | ol | 122 | 0.00403 | HV
149-AL1/24-ST1A 110.0 | 8.75 | 0.194 | 0.41 | 0.47 | ol | 149 | 0.00403 | HV
184-AL1/30-ST1A 110.0 | 8.8 | 0.1571 | 0.4 | 0.535 | ol | 184 | 0.00403 | HV
243-AL1/39-ST1A 110.0 | 9 | 0.1188 | 0.39 | 0.645 | ol | 243 | 0.00403 | HV
305-AL1/39-ST1A 110.0 | 9.2 | 0.0949 | 0.38 | 0.74 | ol | 305 | 0.00403 | HV
490-AL1/64-ST1A 110.0 | 9.75 | 0.059 | 0.37 | 0.96 | ol | 490 | 0.00403 | HV
679-AL1/86-ST1A 110.0 | 9.95 | 0.042 | 0.36 | 1.15 | ol | 679 | 0.00403 | HV
490-AL1/64-ST1A 220.0 | 10 | 0.059 | 0.285 | 0.96 | ol | 490 | 0.00403 | HV
679-AL1/86-ST1A 220.0 | 11.7 | 0.042 | 0.275 | 1.15 | ol | 679 | 0.00403 | HV
490-AL1/64-ST1A 380.0 | 11 | 0.059 | 0.253 | 0.96 | ol | 490 | 0.00403 | HV
679-AL1/86-ST1A 380.0 | 14.6 | 0.042 | 0.25 | 1.15 | ol | 679 | 0.00403 | HV

## trafo_std_types
| i0_percent | pfe_kw | vkr_percent | sn_mva | vn_lv_kv | vn_hv_kv | vk_percent | shift_degree | vector_group | tap_side | tap_neutral | tap_min | tap_max | tap_step_degree | tap_step_percent | tap_phase_shifter
160 MVA 380/110 kV | 0.06 | 60 | 0.25 | 160 | 110 | 380 | 12.2 | 0 | Yy0 | hv | 0 | -9 | 9 | 0 | 1.5 | FALSE
100 MVA 220/110 kV | 0.06 | 55 | 0.26 | 100 | 110 | 220 | 12 | 0 | Yy0 | hv | 0 | -9 | 9 | 0 | 1.5 | FALSE
63 MVA 110/20 kV | 0.04 | 22 | 0.32 | 63 | 20 | 110 | 18 | 150 | YNd5 | hv | 0 | -9 | 9 | 0 | 1.5 | FALSE
40 MVA 110/20 kV | 0.05 | 18 | 0.34 | 40 | 20 | 110 | 16.2 | 150 | YNd5 | hv | 0 | -9 | 9 | 0 | 1.5 | FALSE
25 MVA 110/20 kV | 0.07 | 14 | 0.41 | 25 | 20 | 110 | 12 | 150 | YNd5 | hv | 0 | -9 | 9 | 0 | 1.5 | FALSE
63 MVA 110/10 kV | 0.04 | 22 | 0.32 | 63 | 10 | 110 | 18 | 150 | YNd5 | hv | 0 | -9 | 9 | 0 | 1.5 | FALSE
40 MVA 110/10 kV | 0.05 | 18 | 0.34 | 40 | 10 | 110 | 16.2 | 150 | YNd5 | hv | 0 | -9 | 9 | 0 | 1.5 | FALSE
25 MVA 110/10 kV | 0.07 | 14 | 0.41 | 25 | 10 | 110 | 12 | 150 | YNd5 | hv | 0 | -9 | 9 | 0 | 1.5 | FALSE
0.25 MVA 20/0.4 kV | 0.32 | 0.8 | 1.44 | 0.25 | 0.4 | 20 | 6 | 150 | Yzn5 | hv | 0 | -2 | 2 | 0 | 2.5 | FALSE
0.4 MVA 20/0.4 kV | 0.3375 | 1.35 | 1.425 | 0.4 | 0.4 | 20 | 6 | 150 | Dyn5 | hv | 0 | -2 | 2 | 0 | 2.5 | FALSE
0.63 MVA 20/0.4 kV | 0.2619 | 1.65 | 1.206 | 0.63 | 0.4 | 20 | 6 | 150 | Dyn5 | hv | 0 | -2 | 2 | 0 | 2.5 | FALSE
0.25 MVA 10/0.4 kV | 0.24 | 0.6 | 1.2 | 0.25 | 0.4 | 10 | 4 | 150 | Dyn5 | hv | 0 | -2 | 2 | 0 | 2.5 | FALSE
0.4 MVA 10/0.4 kV | 0.2375 | 0.95 | 1.325 | 0.4 | 0.4 | 10 | 4 | 150 | Dyn5 | hv | 0 | -2 | 2 | 0 | 2.5 | FALSE
0.63 MVA 10/0.4 kV | 0.1873 | 1.18 | 1.0794 | 0.63 | 0.4 | 10 | 4 | 150 | Dyn5 | hv | 0 | -2 | 2 | 0 | 2.5 | FALSE

## trafo3w_std_types
| sn_hv_mva | sn_mv_mva | sn_lv_mva | vn_hv_kv | vn_mv_kv | vn_lv_kv | vk_hv_percent | vk_mv_percent | vk_lv_percent | vkr_hv_percent | vkr_mv_percent | vkr_lv_percent | pfe_kw | i0_percent | shift_mv_degree | shift_lv_degree | vector_group | tap_side | tap_neutral | tap_min | tap_max | tap_step_percent
63/25/38 MVA 110/20/10 kV | 63 | 25 | 38 | 110 | 20 | 10 | 10.4 | 10.4 | 10.4 | 0.28 | 0.32 | 0.35 | 35 | 0.89 | 0 | 0 | YN0yn0yn0 | hv | 0 | -10 | 10 | 1.2
63/25/38 MVA 110/10/10 kV | 63 | 25 | 38 | 110 | 10 | 10 | 10.4 | 10.4 | 10.4 | 0.28 | 0.32 | 0.35 | 35 | 0.89 | 0 | 0 | YN0yn0yn0 | hv | 0 | -10 | 10 | 1.2

## fuse_std_types
| fuse_type | i_rated_a | t_avg | t_min | t_total | x_avg | x_min | x_total
HV 100A | HV 100A | 100 | 0 | [10.0, 3.64, 0.854, 0.281, 0.1, 0.0531, 0.022, 0.01] | [10.0, 4.267, 1.21, 0.403, 0.1, 0.058, 0.022, 0.01] | 0 | [300.0, 350.0, 450.0, 550.0, 700.0, 850.0, 1200.0, 1752.0] | [600.0, 700.0, 900.0, 1150.0, 1665.0, 2000.0, 3000.0, 4313.0]
HV 10A | HV 10A | 10 | 0 | [10.0, 1675.0, 0.344, 0.156, 0.1, 0.0417, 0.0171, 0.01] | [10.0, 1.3, 0.3, 0.155, 0.1, 0.0555, 0.023, 0.01] | 0 | [30.0, 32.0, 35.0, 37.0, 39.0, 50.0, 70.0, 88.0] | [60.0, 70.0, 80.0, 87.0, 94.0, 110.0, 150.0, 216.0]
HV 125A | HV 125A | 125 | 0 | [10.0, 1.82, 0.344, 0.1, 0.0467, 0.0269, 0.01] | [10.0, 2.478, 0.426, 0.1, 0.0427, 0.0211, 0.01] | 0 | [375.0, 500.0, 700.0, 925.0, 1200.0, 1500.0, 2341.0] | [750.0, 1000.0, 1500.0, 2200.0, 3000.0, 4000.0, 5765.0]
HV 160A | HV 160A | 160 | 0 | [10.0, 4.15, 1.03, 0.198, 0.1, 0.051, 0.0172, 0.01] | [10.0, 2.3, 0.734, 0.274, 0.1, 0.046, 0.0177, 0.01] | 0 | [480.0, 550.0, 700.0, 1000.0, 1260.0, 1600.0, 2500.0, 3227.0] | [960.0, 1300.0, 1700.0, 2200.0, 2996.0, 4000.0, 6000.0, 7946.0]
HV 16A | HV 16A | 16 | 0 | [10.0, 0.352, 0.164, 0.1, 0.0649, 0.0342, 0.01] | [10.0, 2.34, 0.722, 0.181, 0.1, 0.055, 0.0296, 0.01] | 0 | [48.0, 60.0, 65.0, 71.0, 80.0, 100.0, 162.0] | [96.0, 110.0, 125.0, 150.0, 168.0, 200.0, 250.0, 398.0]
HV 200A | HV 200A | 200 | 0 | [10.0, 4.267, 1.21, 0.403, 0.1, 0.058, 0.022, 0.01] | [10.0, 3.73, 1.654, 0.328, 0.1, 0.0531, 0.019, 0.01] | 0 | [600.0, 700.0, 900.0, 1150.0, 1665.0, 2000.0, 3000.0, 4313.0] | [1200.0, 1500.0, 1800.0, 2700.0, 3960.0, 5000.0, 7500.0, 10620.0]
HV 20A | HV 20A | 20 | 0 | [10.0, 1.3, 0.3, 0.155, 0.1, 0.0555, 0.023, 0.01] | [10.0, 1.3, 0.161, 0.1, 0.0611, 0.0399, 0.0141, 0.01] | 0 | [60.0, 70.0, 80.0, 87.0, 94.0, 110.0, 150.0, 216.0] | [120.0, 150.0, 200.0, 223.0, 260.0, 300.0, 450.0, 532.0]
HV 25A | HV 25A | 25 | 0 | [10.0, 2.512, 0.833, 0.299, 0.1, 0.0372, 0.0223, 0.01] | [10.0, 3.125, 0.597, 0.198, 0.1, 0.0378, 0.022, 0.01] | 0 | [75.0, 82.0, 90.0, 100.0, 124.0, 170.0, 200.0, 289.0] | [150.0, 170.0, 210.0, 250.0, 294.0, 400.0, 500.0, 711.0]
HV 31.5A | HV 31.5A | 31.5 | 0 | [10.0, 2.34, 0.722, 0.181, 0.1, 0.055, 0.0296, 0.01] | [10.0, 2.84, 0.368, 0.164, 0.1, 0.0621, 0.0378, 0.0195, 0.01] | 0 | [95.0, 110.0, 125.0, 150.0, 165.0, 200.0, 250.0, 390.0] | [189.0, 220.0, 300.0, 350.0, 393.0, 450.0, 530.0, 700.0, 960.0]
HV 40A | HV 40A | 40 | 0 | [10.0, 1.3, 0.161, 0.1, 0.0611, 0.0399, 0.0141, 0.01] | [10.0, 2.05, 0.369, 0.198, 0.1, 0.051, 0.0298, 0.01] | 0 | [120.0, 150.0, 200.0, 223.0, 260.0, 300.0, 450.0, 532.0] | [240.0, 300.0, 400.0, 450.0, 530.0, 650.0, 800.0, 1311.0]
HV 50A | HV 50A | 50 | 0 | [10.0, 3.215, 0.597, 0.198, 0.1, 0.0378, 0.022, 0.01] | [10.0, 3.64, 0.854, 0.281, 0.1, 0.0531, 0.022, 0.01] | 0 | [150.0, 170.0, 210.0, 250.0, 294.0, 400.0, 500.0, 711.0] | [300.0, 350.0, 450.0, 550.0, 700.0, 850.0, 1200.0, 1752.0]
HV 6.3A | HV 6.3A | 6.3 | 0 | [10.0, 1.39, 0.344, 0.168, 0.1, 0.056, 0.0263, 0.01] | [10.0, 1.711, 0.516, 0.198, 0.1, 0.0634, 0.0303, 0.01] | 0 | [19.0, 19.5, 20.4, 20.8, 22.0, 25.0, 32.0, 48.0] | [38.0, 40.0, 43.0, 48.0, 53.0, 60.0, 75.0, 118.0]
HV 63A | HV 63A | 63 | 0 | [10.0, 2.84, 0.368, 0.164, 0.1, 0.0621, 0.0378, 0.0195, 0.01] | [10.0, 1.82, 0.344, 0.1, 0.0467, 0.0269, 0.01] | 0 | [189.0, 220.0, 300.0, 350.0, 393.0, 450.0, 530.0, 700.0, 961.0] | [378.0, 500.0, 700.0, 934.0, 1200.0, 1500.0, 2366.0]
HV 80A | HV 80A | 80 | 0 | [10.0, 2.05, 0.369, 0.198, 0.1, 0.051, 0.0298, 0.01] | [10.0, 4.15, 1.03, 0.198, 0.1, 0.051, 0.0172, 0.01] | 0 | [240.0, 300.0, 400.0, 450.0, 530.0, 650.0, 800.0, 1311.0] | [480.0, 550.0, 700.0, 1000.0, 1260.0, 1600.0, 2500.0, 3227.0]
Siemens NH-1-100 | Siemens NH-1-100 | 100 | [5400.0, 2000.0, 400.0, 20.0, 1.0, 0.2, 0.012, 0.004] | 0 | 0 | [150.0, 190.0, 250.0, 430.0, 900.0, 1250.0, 2700.0, 3600.0] | 0 | 0
Siemens NH-1-125 | Siemens NH-1-125 | 125 | [4800.0, 120.0, 7.0, 0.1, 0.004] | 0 | 0 | [180.0, 400.0, 740.0, 2000.0, 4250.0] | 0 | 0
Siemens NH-1-16 | Siemens NH-1-16 | 16 | [4000.0, 400.0, 2.0, 0.1, 0.04, 0.01] | 0 | 0 | [26.0, 35.0, 75.0, 150.0, 200.0, 300.0] | 0 | 0
Siemens NH-1-160 | Siemens NH-1-160 | 160 | [4800.0, 120.0, 7.0, 0.1, 0.004] | 0 | 0 | [210.0, 500.0, 900.0, 2300.0, 5000.0] | 0 | 0
Siemens NH-1-25 | Siemens NH-1-25 | 25 | [4000.0, 1000.0, 10.0, 0.2, 0.02, 0.01] | 0 | 0 | [40.0, 50.0, 100.0, 210.0, 400.0, 500.0] | 0 | 0
Siemens NH-1-50 | Siemens NH-1-50 | 50 | [4000.0, 40.0, 4.0, 1.0, 0.02, 0.01] | 0 | 0 | [86.0, 200.0, 300.0, 400.0, 1000.0, 1280.0] | 0 | 0
Siemens NH-1-63 | Siemens NH-1-63 | 63 | [4000.0, 100.0, 10.0, 2.0, 0.04, 0.01] | 0 | 0 | [100.0, 200.0, 300.0, 400.0, 1000.0, 1500.0] | 0 | 0
Siemens NH-1-80 | Siemens NH-1-80 | 80 | [4800.0, 120.0, 7.0, 0.1, 0.01] | 0 | 0 | [150.58, 250.0, 450.0, 1150.0, 2470.0] | 0 | 0
Siemens NH-2-1000 | Siemens NH-2-1000 | 1000 | [4800.0, 120.0, 7.0, 0.1, 0.004] | 0 | 0 | [1900.0, 3500.0, 8400.0, 24000.0, 52000.0] | 0 | 0
Siemens NH-2-200 | Siemens NH-2-200 | 200 | [4800.0, 120.0, 7.0, 0.1, 0.004] | 0 | 0 | [280.0, 650.0, 1200.0, 3000.0, 7000.0] | 0 | 0
Siemens NH-2-224 | Siemens NH-2-224 | 224 | [4800.0, 120.0, 7.0, 0.2, 0.04, 0.004] | 0 | 0 | [400.0, 750.0, 1453.0, 3025.0, 4315.0, 7600.0] | 0 | 0
Siemens NH-2-250 | Siemens NH-2-250 | 250 | [4800.0, 120.0, 7.0, 0.1, 0.004] | 0 | 0 | [450.0, 800.0, 1650.0, 4000.0, 8500.0] | 0 | 0
Siemens NH-2-315 | Siemens NH-2-315 | 315 | [4800.0, 120.0, 7.0, 0.1, 0.004] | 0 | 0 | [550.0, 920.0, 1900.0, 5000.0, 11000.0] | 0 | 0
Siemens NH-2-355 | Siemens NH-2-355 | 355 | [4800.0, 120.0, 6.0, 0.1, 0.004] | 0 | 0 | [650.0, 1116.27, 2350.0, 5840.0, 12790.0] | 0 | 0
Siemens NH-2-400 | Siemens NH-2-400 | 400 | [4800.0, 120.0, 7.0, 0.1, 0.004] | 0 | 0 | [720.0, 1350.0, 2800.0, 6500.0, 15000.0] | 0 | 0
Siemens NH-2-425 | Siemens NH-2-425 | 425 | [4800.0, 120.0, 7.0, 0.1, 0.004] | 0 | 0 | [850.0, 1500.0, 3050.0, 7500.0, 16500.0] | 0 | 0
Siemens NH-2-630 | Siemens NH-2-630 | 630 | [4800.0, 120.0, 7.0, 0.1, 0.004] | 0 | 0 | [1200.0, 2000.0, 4800.0, 12000.0, 26000.0] | 0 | 0

## dtypes
| element | column | dtype
0 | bus | name | object
1 | bus | vn_kv | float64
2 | bus | type | object
3 | bus | zone | object
4 | bus | in_service | bool
5 | load | name | object
6 | load | bus | uint32
7 | load | p_mw | float64
8 | load | q_mvar | float64
9 | load | const_z_percent | float64
10 | load | const_i_percent | float64
11 | load | sn_mva | float64
12 | load | scaling | float64
13 | load | in_service | bool
14 | load | type | object
15 | ext_grid | name | object
16 | ext_grid | bus | uint32
17 | ext_grid | vm_pu | float64
18 | ext_grid | va_degree | float64
19 | ext_grid | slack_weight | float64
20 | ext_grid | in_service | bool
21 | line | name | object
22 | line | std_type | object
23 | line | from_bus | uint32
24 | line | to_bus | uint32
25 | line | length_km | float64
26 | line | r_ohm_per_km | float64
27 | line | x_ohm_per_km | float64
28 | line | c_nf_per_km | float64
29 | line | g_us_per_km | float64
30 | line | max_i_ka | float64
31 | line | df | float64
32 | line | parallel | uint32
33 | line | type | object
34 | line | in_service | bool
35 | trafo | name | object
36 | trafo | std_type | object
37 | trafo | hv_bus | uint32
38 | trafo | lv_bus | uint32
39 | trafo | sn_mva | float64
40 | trafo | vn_hv_kv | float64
41 | trafo | vn_lv_kv | float64
42 | trafo | vk_percent | float64
43 | trafo | vkr_percent | float64
44 | trafo | pfe_kw | float64
45 | trafo | i0_percent | float64
46 | trafo | shift_degree | float64
47 | trafo | tap_side | object
48 | trafo | tap_neutral | int32
49 | trafo | tap_min | int32
50 | trafo | tap_max | int32
51 | trafo | tap_step_percent | float64
52 | trafo | tap_step_degree | float64
53 | trafo | tap_pos | int32
54 | trafo | tap_phase_shifter | bool
55 | trafo | parallel | uint32
56 | trafo | df | float64
57 | trafo | in_service | bool
58 | line_geodata | coords | object
59 | bus_geodata | x | float64
60 | bus_geodata | y | float64
61 | bus_geodata | coords | object

## parameters
| version | format_version | converged | OPF_converged | name | f_hz | sn_mva
0 | 2.14.6 | 2.14.0 | FALSE | FALSE |  | 50 | 1