## bus
| name | vn_kv | type | zone | in_service
0 | bus_LV_5402-23_0_4_node_0 | 0.4 | n |  | TRUE
1 | bus_LV_5402-23_0_4_node_1 | 0.4 | n |  | TRUE
2 | bus_LV_5402-23_0_4_node_142 | 0.4 | n |  | TRUE
3 | bus_LV_5402-23_0_4_node_140 | 0.4 | n |  | TRUE
4 | bus_LV_5402-23_0_4_node_141 | 0.4 | n |  | TRUE
5 | bus_LV_5402-23_0_4_node_3 | 0.4 | n |  | TRUE
6 | bus_LV_5402-23_0_4_node_145 | 0.4 | n |  | TRUE
7 | bus_LV_5402-23_0_4_node_144 | 0.4 | n |  | TRUE
8 | bus_LV_5402-23_0_4_node_4 | 0.4 | n |  | TRUE
9 | bus_LV_5402-23_0_4_node_5 | 0.4 | n |  | TRUE
10 | bus_LV_5402-23_0_4_node_6 | 0.4 | n |  | TRUE
11 | bus_LV_5402-23_0_4_node_8 | 0.4 | n |  | TRUE
12 | bus_LV_5402-23_0_4_node_7 | 0.4 | n |  | TRUE
13 | bus_LV_5402-23_0_4_node_11 | 0.4 | n |  | TRUE
14 | bus_LV_5402-23_0_4_node_10 | 0.4 | n |  | TRUE
15 | bus_LV_5402-23_0_4_node_21 | 0.4 | n |  | TRUE
16 | bus_LV_5402-23_0_4_node_12 | 0.4 | n |  | TRUE
17 | bus_LV_5402-23_0_4_node_22 | 0.4 | n |  | TRUE
18 | bus_LV_5402-23_0_4_node_35 | 0.4 | n |  | TRUE
19 | bus_LV_5402-23_0_4_node_20 | 0.4 | n |  | TRUE
20 | bus_LV_5402-23_0_4_node_9 | 0.4 | n |  | TRUE
21 | bus_LV_5402-23_0_4_node_80 | 0.4 | n |  | TRUE
22 | bus_LV_5402-23_0_4_node_38 | 0.4 | n |  | TRUE
23 | bus_LV_5402-23_0_4_node_86 | 0.4 | n |  | TRUE
24 | bus_LV_5402-23_0_4_node_87 | 0.4 | n |  | TRUE
25 | bus_LV_5402-23_0_4_node_40 | 0.4 | n |  | TRUE
26 | bus_LV_5402-23_0_4_node_36 | 0.4 | n |  | TRUE
27 | bus_LV_5402-23_0_4_node_18 | 0.4 | n |  | TRUE
28 | bus_LV_5402-23_0_4_node_183 | 0.4 | n |  | TRUE
29 | bus_LV_5402-23_0_4_node_17 | 0.4 | n |  | TRUE
30 | bus_LV_5402-23_0_4_node_13 | 0.4 | n |  | TRUE
31 | bus_LV_5402-23_0_4_node_14 | 0.4 | n |  | TRUE
32 | bus_LV_5402-23_0_4_node_19 | 0.4 | n |  | TRUE
33 | bus_LV_5402-23_0_4_node_15 | 0.4 | n |  | TRUE
34 | bus_LV_5402-23_0_4_node_16 | 0.4 | n |  | TRUE
35 | bus_LV_5402-23_0_4_node_184 | 0.4 | n |  | TRUE
36 | bus_LV_5402-23_0_4_node_185 | 0.4 | n |  | TRUE
37 | bus_LV_5402-23_0_4_node_24 | 0.4 | n |  | TRUE
38 | bus_LV_5402-23_0_4_node_25 | 0.4 | n |  | TRUE
39 | bus_LV_5402-23_0_4_node_26 | 0.4 | n |  | TRUE
40 | bus_LV_5402-23_0_4_node_27 | 0.4 | n |  | TRUE
41 | bus_LV_5402-23_0_4_node_28 | 0.4 | n |  | TRUE
42 | bus_LV_5402-23_0_4_node_94 | 0.4 | n |  | TRUE
43 | bus_LV_5402-23_0_4_node_62 | 0.4 | n |  | TRUE
44 | bus_LV_5402-23_0_4_node_88 | 0.4 | n |  | TRUE
45 | bus_LV_5402-23_0_4_node_29 | 0.4 | n |  | TRUE
46 | bus_LV_5402-23_0_4_node_30 | 0.4 | n |  | TRUE
47 | bus_LV_5402-23_0_4_node_31 | 0.4 | n |  | TRUE
48 | bus_LV_5402-23_0_4_node_32 | 0.4 | n |  | TRUE
49 | bus_LV_5402-23_0_4_node_33 | 0.4 | n |  | TRUE
50 | bus_LV_5402-23_0_4_node_34 | 0.4 | n |  | TRUE
51 | bus_LV_5402-23_0_4_node_76 | 0.4 | n |  | TRUE
52 | bus_LV_5402-23_0_4_node_119 | 0.4 | n |  | TRUE
53 | bus_LV_5402-23_0_4_node_134 | 0.4 | n |  | TRUE
54 | bus_LV_5402-23_0_4_node_77 | 0.4 | n |  | TRUE
55 | bus_LV_5402-23_0_4_node_120 | 0.4 | n |  | TRUE
56 | bus_LV_5402-23_0_4_node_132 | 0.4 | n |  | TRUE
57 | bus_LV_5402-23_0_4_node_135 | 0.4 | n |  | TRUE
58 | bus_LV_5402-23_0_4_node_131 | 0.4 | n |  | TRUE
59 | bus_LV_5402-23_0_4_node_37 | 0.4 | n |  | TRUE
60 | bus_LV_5402-23_0_4_node_39 | 0.4 | n |  | TRUE
61 | bus_LV_5402-23_0_4_node_41 | 0.4 | n |  | TRUE
62 | bus_LV_5402-23_0_4_node_108 | 0.4 | n |  | TRUE
63 | bus_LV_5402-23_0_4_node_42 | 0.4 | n |  | TRUE
64 | bus_LV_5402-23_0_4_node_43 | 0.4 | n |  | TRUE
65 | bus_LV_5402-23_0_4_node_111 | 0.4 | n |  | TRUE
66 | bus_LV_5402-23_0_4_node_44 | 0.4 | n |  | TRUE
67 | bus_LV_5402-23_0_4_node_97 | 0.4 | n |  | TRUE
68 | bus_LV_5402-23_0_4_node_98 | 0.4 | n |  | TRUE
69 | bus_LV_5402-23_0_4_node_45 | 0.4 | n |  | TRUE
70 | bus_LV_5402-23_0_4_node_46 | 0.4 | n |  | TRUE
71 | bus_LV_5402-23_0_4_node_47 | 0.4 | n |  | TRUE
72 | bus_LV_5402-23_0_4_node_48 | 0.4 | n |  | TRUE
73 | bus_LV_5402-23_0_4_node_49 | 0.4 | n |  | TRUE
74 | bus_LV_5402-23_0_4_node_51 | 0.4 | n |  | TRUE
75 | bus_LV_5402-23_0_4_node_50 | 0.4 | n |  | TRUE
76 | bus_LV_5402-23_0_4_node_52 | 0.4 | n |  | TRUE
77 | bus_LV_5402-23_0_4_node_96 | 0.4 | n |  | TRUE
78 | bus_LV_5402-23_0_4_node_93 | 0.4 | n |  | TRUE
79 | bus_LV_5402-23_0_4_node_53 | 0.4 | n |  | TRUE
80 | bus_LV_5402-23_0_4_node_81 | 0.4 | n |  | TRUE
81 | bus_LV_5402-23_0_4_node_69 | 0.4 | n |  | TRUE
82 | bus_LV_5402-23_0_4_node_92 | 0.4 | n |  | TRUE
83 | bus_LV_5402-23_0_4_node_90 | 0.4 | n |  | TRUE
84 | bus_LV_5402-23_0_4_node_67 | 0.4 | n |  | TRUE
85 | bus_LV_5402-23_0_4_node_54 | 0.4 | n |  | TRUE
86 | bus_LV_5402-23_0_4_node_55 | 0.4 | n |  | TRUE
87 | bus_LV_5402-23_0_4_node_56 | 0.4 | n |  | TRUE
88 | bus_LV_5402-23_0_4_node_114 | 0.4 | n |  | TRUE
89 | bus_LV_5402-23_0_4_node_113 | 0.4 | n |  | TRUE
90 | bus_LV_5402-23_0_4_node_115 | 0.4 | n |  | TRUE
91 | bus_LV_5402-23_0_4_node_57 | 0.4 | n |  | TRUE
92 | bus_LV_5402-23_0_4_node_58 | 0.4 | n |  | TRUE
93 | bus_LV_5402-23_0_4_node_59 | 0.4 | n |  | TRUE
94 | bus_LV_5402-23_0_4_node_60 | 0.4 | n |  | TRUE
95 | bus_LV_5402-23_0_4_node_61 | 0.4 | n |  | TRUE
96 | bus_LV_5402-23_0_4_node_63 | 0.4 | n |  | TRUE
97 | bus_LV_5402-23_0_4_node_64 | 0.4 | n |  | TRUE
98 | bus_LV_5402-23_0_4_node_65 | 0.4 | n |  | TRUE
99 | bus_LV_5402-23_0_4_node_95 | 0.4 | n |  | TRUE
100 | bus_LV_5402-23_0_4_node_101 | 0.4 | n |  | TRUE
101 | bus_LV_5402-23_0_4_node_112 | 0.4 | n |  | TRUE
102 | bus_LV_5402-23_0_4_node_109 | 0.4 | n |  | TRUE
103 | bus_LV_5402-23_0_4_node_100 | 0.4 | n |  | TRUE
104 | bus_LV_5402-23_0_4_node_116 | 0.4 | n |  | TRUE
105 | bus_LV_5402-23_0_4_node_110 | 0.4 | n |  | TRUE
106 | bus_LV_5402-23_0_4_node_66 | 0.4 | n |  | TRUE
107 | bus_LV_5402-23_0_4_node_68 | 0.4 | n |  | TRUE
108 | bus_LV_5402-23_0_4_node_70 | 0.4 | n |  | TRUE
109 | bus_LV_5402-23_0_4_node_71 | 0.4 | n |  | TRUE
110 | bus_LV_5402-23_0_4_node_72 | 0.4 | n |  | TRUE
111 | bus_LV_5402-23_0_4_node_73 | 0.4 | n |  | TRUE
112 | bus_LV_5402-23_0_4_node_74 | 0.4 | n |  | TRUE
113 | bus_LV_5402-23_0_4_node_75 | 0.4 | n |  | TRUE
114 | bus_LV_5402-23_0_4_node_99 | 0.4 | n |  | TRUE
115 | bus_LV_5402-23_0_4_node_82 | 0.4 | n |  | TRUE
116 | bus_LV_5402-23_0_4_node_83 | 0.4 | n |  | TRUE
117 | bus_LV_5402-23_0_4_node_78 | 0.4 | n |  | TRUE
118 | bus_LV_5402-23_0_4_node_79 | 0.4 | n |  | TRUE
119 | bus_LV_5402-23_0_4_node_107 | 0.4 | n |  | TRUE
120 | bus_LV_5402-23_0_4_node_104 | 0.4 | n |  | TRUE
121 | bus_LV_5402-23_0_4_node_89 | 0.4 | n |  | TRUE
122 | bus_LV_5402-23_0_4_node_118 | 0.4 | n |  | TRUE
123 | bus_LV_5402-23_0_4_node_117 | 0.4 | n |  | TRUE
124 | bus_LV_5402-23_0_4_node_84 | 0.4 | n |  | TRUE
125 | bus_LV_5402-23_0_4_node_85 | 0.4 | n |  | TRUE
126 | bus_LV_5402-23_0_4_node_91 | 0.4 | n |  | TRUE
127 | bus_LV_5402-23_0_4_node_102 | 0.4 | n |  | TRUE
128 | bus_LV_5402-23_0_4_node_103 | 0.4 | n |  | TRUE
129 | bus_LV_5402-23_0_4_node_105 | 0.4 | n |  | TRUE
130 | bus_LV_5402-23_0_4_node_106 | 0.4 | n |  | TRUE
131 | bus_LV_5402-23_0_4_node_174 | 0.4 | n |  | TRUE
132 | bus_LV_5402-23_0_4_node_180 | 0.4 | n |  | TRUE
133 | bus_LV_5402-23_0_4_node_178 | 0.4 | n |  | TRUE
134 | bus_LV_5402-23_0_4_node_172 | 0.4 | n |  | TRUE
135 | bus_LV_5402-23_0_4_node_181 | 0.4 | n |  | TRUE
136 | bus_LV_5402-23_0_4_node_179 | 0.4 | n |  | TRUE
137 | bus_LV_5402-23_0_4_node_175 | 0.4 | n |  | TRUE
138 | bus_LV_5402-23_0_4_node_176 | 0.4 | n |  | TRUE
139 | bus_LV_5402-23_0_4_node_173 | 0.4 | n |  | TRUE
140 | bus_LV_5402-23_0_4_node_121 | 0.4 | n |  | TRUE
141 | bus_LV_5402-23_0_4_node_122 | 0.4 | n |  | TRUE
142 | bus_LV_5402-23_0_4_node_182 | 0.4 | n |  | TRUE
143 | bus_LV_5402-23_0_4_node_136 | 0.4 | n |  | TRUE
144 | bus_LV_5402-23_0_4_node_137 | 0.4 | n |  | TRUE
145 | bus_LV_5402-23_0_4_node_123 | 0.4 | n |  | TRUE
146 | bus_LV_5402-23_0_4_node_124 | 0.4 | n |  | TRUE
147 | bus_LV_5402-23_0_4_node_130 | 0.4 | n |  | TRUE
148 | bus_LV_5402-23_0_4_node_133 | 0.4 | n |  | TRUE
149 | bus_LV_5402-23_0_4_node_138 | 0.4 | n |  | TRUE
150 | bus_LV_5402-23_0_4_node_128 | 0.4 | n |  | TRUE
151 | bus_LV_5402-23_0_4_node_125 | 0.4 | n |  | TRUE
152 | bus_LV_5402-23_0_4_node_126 | 0.4 | n |  | TRUE
153 | bus_LV_5402-23_0_4_node_127 | 0.4 | n |  | TRUE
154 | bus_LV_5402-23_0_4_node_129 | 0.4 | n |  | TRUE
155 | bus_LV_5402-23_0_4_node_139 | 0.4 | n |  | TRUE
156 | bus_LV_5402-23_0_4_node_148 | 0.4 | n |  | TRUE
157 | bus_LV_5402-23_0_4_node_146 | 0.4 | n |  | TRUE
158 | bus_LV_5402-23_0_4_node_143 | 0.4 | n |  | TRUE
159 | bus_LV_5402-23_0_4_node_149 | 0.4 | n |  | TRUE
160 | bus_LV_5402-23_0_4_node_150 | 0.4 | n |  | TRUE
161 | bus_LV_5402-23_0_4_node_151 | 0.4 | n |  | TRUE
162 | bus_LV_5402-23_0_4_node_152 | 0.4 | n |  | TRUE
163 | bus_LV_5402-23_0_4_node_153 | 0.4 | n |  | TRUE
164 | bus_LV_5402-23_0_4_node_154 | 0.4 | n |  | TRUE
165 | bus_LV_5402-23_0_4_node_155 | 0.4 | n |  | TRUE
166 | bus_LV_5402-23_0_4_node_171 | 0.4 | n |  | TRUE
167 | bus_LV_5402-23_0_4_node_170 | 0.4 | n |  | TRUE
168 | bus_LV_5402-23_0_4_node_156 | 0.4 | n |  | TRUE
169 | bus_LV_5402-23_0_4_node_157 | 0.4 | n |  | TRUE
170 | bus_LV_5402-23_0_4_node_158 | 0.4 | n |  | TRUE
171 | bus_LV_5402-23_0_4_node_159 | 0.4 | n |  | TRUE
172 | bus_LV_5402-23_0_4_node_160 | 0.4 | n |  | TRUE
173 | bus_LV_5402-23_0_4_node_161 | 0.4 | n |  | TRUE
174 | bus_LV_5402-23_0_4_node_162 | 0.4 | n |  | TRUE
175 | bus_LV_5402-23_0_4_node_163 | 0.4 | n |  | TRUE
176 | bus_LV_5402-23_0_4_node_164 | 0.4 | n |  | TRUE
177 | bus_LV_5402-23_0_4_node_165 | 0.4 | n |  | TRUE
178 | bus_LV_5402-23_0_4_node_177 | 0.4 | n |  | TRUE
179 | bus_LV_5402-23_0_4_node_169 | 0.4 | n |  | TRUE
180 | bus_LV_5402-23_0_4_node_166 | 0.4 | n |  | TRUE
181 | bus_LV_5402-23_0_4_node_167 | 0.4 | n |  | TRUE
182 | bus_LV_5402-23_0_4_node_168 | 0.4 | n |  | TRUE
183 | bus_MV_110_0_node_244 | 20 | n |  | TRUE

## load
| name | bus | p_mw | q_mvar | const_z_percent | const_i_percent | sn_mva | scaling | in_service | type
0 | LV_5402-23_0_4_load_0 | 0 | 0.000923 | 0.00023133 | 0 | 0 |  | 1 | TRUE | wye
1 | LV_5402-23_0_4_load_142 | 2 | 0.00025189 | 6.3129e-05 | 0 | 0 |  | 1 | TRUE | wye
2 | LV_5402-23_0_4_load_141 | 4 | 0.000801 | 0.00020075 | 0 | 0 |  | 1 | TRUE | wye
3 | LV_5402-23_0_4_load_3 | 5 | 0.00028415 | 7.1215e-05 | 0 | 0 |  | 1 | TRUE | wye
4 | LV_5402-23_0_4_load_145 | 6 | 0.00045627 | 0.00011435 | 0 | 0 |  | 1 | TRUE | wye
5 | LV_5402-23_0_4_load_144 | 7 | 0.00082026 | 0.00020558 | 0 | 0 |  | 1 | TRUE | wye
6 | LV_5402-23_0_4_load_4 | 8 | 0.0005388 | 0.00013504 | 0 | 0 |  | 1 | TRUE | wye
7 | LV_5402-23_0_4_load_5 | 9 | 0.001008 | 0.00025262 | 0 | 0 |  | 1 | TRUE | wye
8 | LV_5402-23_0_4_load_10 | 14 | 0.0014581 | 0.00036543 | 0 | 0 |  | 1 | TRUE | wye
9 | LV_5402-23_0_4_load_21 | 15 | 0.0016505 | 0.00041367 | 0 | 0 |  | 1 | TRUE | wye
10 | LV_5402-23_0_4_load_22 | 17 | 0.00056506 | 0.00014162 | 0 | 0 |  | 1 | TRUE | wye
11 | LV_5402-23_0_4_load_35 | 18 | 0.0014959 | 0.0003749 | 0 | 0 |  | 1 | TRUE | wye
12 | LV_5402-23_0_4_load_20 | 19 | 0.00062037 | 0.00015548 | 0 | 0 |  | 1 | TRUE | wye
13 | LV_5402-23_0_4_load_9 | 20 | 0.0038296 | 0.00095979 | 0 | 0 |  | 1 | TRUE | wye
14 | LV_5402-23_0_4_load_86 | 23 | 0.0040965 | 0.0010267 | 0 | 0 |  | 1 | TRUE | wye
15 | LV_5402-23_0_4_load_87 | 24 | 0.0017387 | 0.00043575 | 0 | 0 |  | 1 | TRUE | wye
16 | LV_5402-23_0_4_load_40 | 25 | 0.0019734 | 0.00049457 | 0 | 0 |  | 1 | TRUE | wye
17 | LV_5402-23_0_4_load_36 | 26 | 0.0018472 | 0.00046295 | 0 | 0 |  | 1 | TRUE | wye
18 | LV_5402-23_0_4_load_18 | 27 | 0.00033758 | 8.4606e-05 | 0 | 0 |  | 1 | TRUE | wye
19 | LV_5402-23_0_4_load_17 | 29 | 0.00045125 | 0.00011309 | 0 | 0 |  | 1 | TRUE | wye
20 | LV_5402-23_0_4_load_13 | 30 | 0.00027901 | 6.9927e-05 | 0 | 0 |  | 1 | TRUE | wye
21 | LV_5402-23_0_4_load_14 | 31 | 8.392e-05 | 2.1032e-05 | 0 | 0 |  | 1 | TRUE | wye
22 | LV_5402-23_0_4_load_19 | 32 | 5.9738e-05 | 1.4972e-05 | 0 | 0 |  | 1 | TRUE | wye
23 | LV_5402-23_0_4_load_15 | 33 | 0.0015254 | 0.00038229 | 0 | 0 |  | 1 | TRUE | wye
24 | LV_5402-23_0_4_load_16 | 34 | 0.0016801 | 0.00042107 | 0 | 0 |  | 1 | TRUE | wye
25 | LV_5402-23_0_4_load_185 | 36 | 0.00035785 | 8.9685e-05 | 0 | 0 |  | 1 | TRUE | wye
26 | LV_5402-23_0_4_load_24 | 37 | 0.0014537 | 0.00036433 | 0 | 0 |  | 1 | TRUE | wye
27 | LV_5402-23_0_4_load_25 | 38 | 0.0017937 | 0.00044955 | 0 | 0 |  | 1 | TRUE | wye
28 | LV_5402-23_0_4_load_26 | 39 | 0.0013509 | 0.00033856 | 0 | 0 |  | 1 | TRUE | wye
29 | LV_5402-23_0_4_load_27 | 40 | 0.0018948 | 0.00047488 | 0 | 0 |  | 1 | TRUE | wye
30 | LV_5402-23_0_4_load_28 | 41 | 0.0013934 | 0.00034922 | 0 | 0 |  | 1 | TRUE | wye
31 | LV_5402-23_0_4_load_88 | 44 | 0.0040688 | 0.0010197 | 0 | 0 |  | 1 | TRUE | wye
32 | LV_5402-23_0_4_load_29 | 45 | 0.0029708 | 0.00074456 | 0 | 0 |  | 1 | TRUE | wye
33 | LV_5402-23_0_4_load_30 | 46 | 0.001705 | 0.00042731 | 0 | 0 |  | 1 | TRUE | wye
34 | LV_5402-23_0_4_load_31 | 47 | 0.00093963 | 0.00023549 | 0 | 0 |  | 1 | TRUE | wye
35 | LV_5402-23_0_4_load_33 | 49 | 0.00073921 | 0.00018526 | 0 | 0 |  | 1 | TRUE | wye
36 | LV_5402-23_0_4_load_76 | 51 | 0.00089361 | 0.00022396 | 0 | 0 |  | 1 | TRUE | wye
37 | LV_5402-23_0_4_load_119 | 52 | 0.0013395 | 0.00033571 | 0 | 0 |  | 1 | TRUE | wye
38 | LV_5402-23_0_4_load_134 | 53 | 0.00091892 | 0.0002303 | 0 | 0 |  | 1 | TRUE | wye
39 | LV_5402-23_0_4_load_77 | 54 | 0.0016753 | 0.00041986 | 0 | 0 |  | 1 | TRUE | wye
40 | LV_5402-23_0_4_load_120 | 55 | 0.00084068 | 0.00021069 | 0 | 0 |  | 1 | TRUE | wye
41 | LV_5402-23_0_4_load_131 | 58 | 0.0012063 | 0.00030233 | 0 | 0 |  | 1 | TRUE | wye
42 | LV_5402-23_0_4_load_37 | 59 | 0.002174 | 0.00054486 | 0 | 0 |  | 1 | TRUE | wye
43 | LV_5402-23_0_4_load_39 | 60 | 0.0019298 | 0.00048366 | 0 | 0 |  | 1 | TRUE | wye
44 | LV_5402-23_0_4_load_41 | 61 | 0.0060483 | 0.0015159 | 0 | 0 |  | 1 | TRUE | wye
45 | LV_5402-23_0_4_load_108 | 62 | 0.003615 | 0.00090601 | 0 | 0 |  | 1 | TRUE | wye
46 | LV_5402-23_0_4_load_42 | 63 | 0.0013654 | 0.0003422 | 0 | 0 |  | 1 | TRUE | wye
47 | LV_5402-23_0_4_load_43 | 64 | 0.0013659 | 0.00034233 | 0 | 0 |  | 1 | TRUE | wye
48 | LV_5402-23_0_4_load_111 | 65 | 0.0059634 | 0.0014946 | 0 | 0 |  | 1 | TRUE | wye
49 | LV_5402-23_0_4_load_44 | 66 | 0.001506 | 0.00037744 | 0 | 0 |  | 1 | TRUE | wye
50 | LV_5402-23_0_4_load_97 | 67 | 0.0013786 | 0.00034551 | 0 | 0 |  | 1 | TRUE | wye
51 | LV_5402-23_0_4_load_98 | 68 | 0.0019689 | 0.00049345 | 0 | 0 |  | 1 | TRUE | wye
52 | LV_5402-23_0_4_load_45 | 69 | 0.0019201 | 0.00048122 | 0 | 0 |  | 1 | TRUE | wye
53 | LV_5402-23_0_4_load_46 | 70 | 0.0009245 | 0.0002317 | 0 | 0 |  | 1 | TRUE | wye
54 | LV_5402-23_0_4_load_48 | 72 | 0.001188 | 0.00029775 | 0 | 0 |  | 1 | TRUE | wye
55 | LV_5402-23_0_4_load_49 | 73 | 0.001302 | 0.00032632 | 0 | 0 |  | 1 | TRUE | wye
56 | LV_5402-23_0_4_load_52 | 76 | 0.00052041 | 0.00013043 | 0 | 0 |  | 1 | TRUE | wye
57 | LV_5402-23_0_4_load_96 | 77 | 0.0010669 | 0.0002674 | 0 | 0 |  | 1 | TRUE | wye
58 | LV_5402-23_0_4_load_93 | 78 | 0.00084919 | 0.00021283 | 0 | 0 |  | 1 | TRUE | wye
59 | LV_5402-23_0_4_load_81 | 80 | 0.0020072 | 0.00050304 | 0 | 0 |  | 1 | TRUE | wye
60 | LV_5402-23_0_4_load_69 | 81 | 0.0019512 | 0.00048901 | 0 | 0 |  | 1 | TRUE | wye
61 | LV_5402-23_0_4_load_92 | 82 | 0.0011948 | 0.00029945 | 0 | 0 |  | 1 | TRUE | wye
62 | LV_5402-23_0_4_load_67 | 84 | 0.0017935 | 0.0004495 | 0 | 0 |  | 1 | TRUE | wye
63 | LV_5402-23_0_4_load_55 | 86 | 0.0030852 | 0.00077322 | 0 | 0 |  | 1 | TRUE | wye
64 | LV_5402-23_0_4_load_114 | 88 | 0.0016008 | 0.00040119 | 0 | 0 |  | 1 | TRUE | wye
65 | LV_5402-23_0_4_load_113 | 89 | 0.0037511 | 0.00094012 | 0 | 0 |  | 1 | TRUE | wye
66 | LV_5402-23_0_4_load_115 | 90 | 0.001299 | 0.00032555 | 0 | 0 |  | 1 | TRUE | wye
67 | LV_5402-23_0_4_load_57 | 91 | 0.0017857 | 0.00044754 | 0 | 0 |  | 1 | TRUE | wye
68 | LV_5402-23_0_4_load_59 | 93 | 0.0034191 | 0.0008569 | 0 | 0 |  | 1 | TRUE | wye
69 | LV_5402-23_0_4_load_63 | 96 | 0.0033346 | 0.00083572 | 0 | 0 |  | 1 | TRUE | wye
70 | LV_5402-23_0_4_load_64 | 97 | 0.0011982 | 0.00030031 | 0 | 0 |  | 1 | TRUE | wye
71 | LV_5402-23_0_4_load_65 | 98 | 0.0045698 | 0.0011453 | 0 | 0 |  | 1 | TRUE | wye
72 | LV_5402-23_0_4_load_95 | 99 | 0.0032223 | 0.00080758 | 0 | 0 |  | 1 | TRUE | wye
73 | LV_5402-23_0_4_load_101 | 100 | 0.0024004 | 0.00060159 | 0 | 0 |  | 1 | TRUE | wye
74 | LV_5402-23_0_4_load_112 | 101 | 0.00207 | 0.0005188 | 0 | 0 |  | 1 | TRUE | wye
75 | LV_5402-23_0_4_load_109 | 102 | 0.0059678 | 0.0014957 | 0 | 0 |  | 1 | TRUE | wye
76 | LV_5402-23_0_4_load_100 | 103 | 0.0012388 | 0.00031047 | 0 | 0 |  | 1 | TRUE | wye
77 | LV_5402-23_0_4_load_116 | 104 | 0.0010933 | 0.00027401 | 0 | 0 |  | 1 | TRUE | wye
78 | LV_5402-23_0_4_load_110 | 105 | 0.0021467 | 0.00053802 | 0 | 0 |  | 1 | TRUE | wye
79 | LV_5402-23_0_4_load_66 | 106 | 0.0015225 | 0.00038157 | 0 | 0 |  | 1 | TRUE | wye
80 | LV_5402-23_0_4_load_72 | 110 | 0.0012015 | 0.00030113 | 0 | 0 |  | 1 | TRUE | wye
81 | LV_5402-23_0_4_load_73 | 111 | 0.0012716 | 0.00031869 | 0 | 0 |  | 1 | TRUE | wye
82 | LV_5402-23_0_4_load_74 | 112 | 0.0015801 | 0.00039601 | 0 | 0 |  | 1 | TRUE | wye
83 | LV_5402-23_0_4_load_75 | 113 | 0.0026184 | 0.00065624 | 0 | 0 |  | 1 | TRUE | wye
84 | LV_5402-23_0_4_load_99 | 114 | 0.0014126 | 0.00035403 | 0 | 0 |  | 1 | TRUE | wye
85 | LV_5402-23_0_4_load_82 | 115 | 0.0022551 | 0.00056518 | 0 | 0 |  | 1 | TRUE | wye
86 | LV_5402-23_0_4_load_83 | 116 | 0.0015497 | 0.0003884 | 0 | 0 |  | 1 | TRUE | wye
87 | LV_5402-23_0_4_load_78 | 117 | 0.0022331 | 0.00055967 | 0 | 0 |  | 1 | TRUE | wye
88 | LV_5402-23_0_4_load_79 | 118 | 0.0004252 | 0.00010657 | 0 | 0 |  | 1 | TRUE | wye
89 | LV_5402-23_0_4_load_107 | 119 | 0.00031376 | 7.8635e-05 | 0 | 0 |  | 1 | TRUE | wye
90 | LV_5402-23_0_4_load_104 | 120 | 0.00051206 | 0.00012834 | 0 | 0 |  | 1 | TRUE | wye
91 | LV_5402-23_0_4_load_89 | 121 | 0.0021671 | 0.00054312 | 0 | 0 |  | 1 | TRUE | wye
92 | LV_5402-23_0_4_load_118 | 122 | 0.0020799 | 0.00052128 | 0 | 0 |  | 1 | TRUE | wye
93 | LV_5402-23_0_4_load_117 | 123 | 0.0022634 | 0.00056727 | 0 | 0 |  | 1 | TRUE | wye
94 | LV_5402-23_0_4_load_84 | 124 | 0.0015815 | 0.00039637 | 0 | 0 |  | 1 | TRUE | wye
95 | LV_5402-23_0_4_load_91 | 126 | 0.0013437 | 0.00033677 | 0 | 0 |  | 1 | TRUE | wye
96 | LV_5402-23_0_4_load_105 | 129 | 0.00080641 | 0.00020211 | 0 | 0 |  | 1 | TRUE | wye
97 | LV_5402-23_0_4_load_174 | 131 | 0.00064829 | 0.00016248 | 0 | 0 |  | 1 | TRUE | wye
98 | LV_5402-23_0_4_load_180 | 132 | 0.0033135 | 0.00083044 | 0 | 0 |  | 1 | TRUE | wye
99 | LV_5402-23_0_4_load_178 | 133 | 0.003907 | 0.00097919 | 0 | 0 |  | 1 | TRUE | wye
100 | LV_5402-23_0_4_load_172 | 134 | 0.0021435 | 0.0005372 | 0 | 0 |  | 1 | TRUE | wye
101 | LV_5402-23_0_4_load_181 | 135 | 0.0032231 | 0.00080778 | 0 | 0 |  | 1 | TRUE | wye
102 | LV_5402-23_0_4_load_179 | 136 | 0.0036749 | 0.00092101 | 0 | 0 |  | 1 | TRUE | wye
103 | LV_5402-23_0_4_load_176 | 138 | 0.001306 | 0.0003273 | 0 | 0 |  | 1 | TRUE | wye
104 | LV_5402-23_0_4_load_173 | 139 | 0.00079111 | 0.00019827 | 0 | 0 |  | 1 | TRUE | wye
105 | LV_5402-23_0_4_load_121 | 140 | 0.00084689 | 0.00021225 | 0 | 0 |  | 1 | TRUE | wye
106 | LV_5402-23_0_4_load_182 | 142 | 0.00090077 | 0.00022575 | 0 | 0 |  | 1 | TRUE | wye
107 | LV_5402-23_0_4_load_136 | 143 | 0.00045517 | 0.00011408 | 0 | 0 |  | 1 | TRUE | wye
108 | LV_5402-23_0_4_load_137 | 144 | 0.00038866 | 9.7407e-05 | 0 | 0 |  | 1 | TRUE | wye
109 | LV_5402-23_0_4_load_123 | 145 | 0.00081253 | 0.00020364 | 0 | 0 |  | 1 | TRUE | wye
110 | LV_5402-23_0_4_load_124 | 146 | 0.0019996 | 0.00050114 | 0 | 0 |  | 1 | TRUE | wye
111 | LV_5402-23_0_4_load_130 | 147 | 0.00050829 | 0.00012739 | 0 | 0 |  | 1 | TRUE | wye
112 | LV_5402-23_0_4_load_133 | 148 | 0.00088102 | 0.0002208 | 0 | 0 |  | 1 | TRUE | wye
113 | LV_5402-23_0_4_load_138 | 149 | 0.00046313 | 0.00011607 | 0 | 0 |  | 1 | TRUE | wye
114 | LV_5402-23_0_4_load_125 | 151 | 0.0014212 | 0.00035619 | 0 | 0 |  | 1 | TRUE | wye
115 | LV_5402-23_0_4_load_126 | 152 | 0.00029154 | 7.3067e-05 | 0 | 0 |  | 1 | TRUE | wye
116 | LV_5402-23_0_4_load_127 | 153 | 0.00085086 | 0.00021325 | 0 | 0 |  | 1 | TRUE | wye
117 | LV_5402-23_0_4_load_129 | 154 | 0.0020793 | 0.00052112 | 0 | 0 |  | 1 | TRUE | wye
118 | LV_5402-23_0_4_load_139 | 155 | 0.00013448 | 3.3705e-05 | 0 | 0 |  | 1 | TRUE | wye
119 | LV_5402-23_0_4_load_148 | 156 | 0.0011035 | 0.00027656 | 0 | 0 |  | 1 | TRUE | wye
120 | LV_5402-23_0_4_load_146 | 157 | 0.00012572 | 3.1508e-05 | 0 | 0 |  | 1 | TRUE | wye
121 | LV_5402-23_0_4_load_143 | 158 | 0.00036973 | 9.2664e-05 | 0 | 0 |  | 1 | TRUE | wye
122 | LV_5402-23_0_4_load_149 | 159 | 0.0019755 | 0.0004951 | 0 | 0 |  | 1 | TRUE | wye
123 | LV_5402-23_0_4_load_150 | 160 | 0.0017529 | 0.00043932 | 0 | 0 |  | 1 | TRUE | wye
124 | LV_5402-23_0_4_load_151 | 161 | 0.00083343 | 0.00020888 | 0 | 0 |  | 1 | TRUE | wye
125 | LV_5402-23_0_4_load_152 | 162 | 0.0032092 | 0.0008043 | 0 | 0 |  | 1 | TRUE | wye
126 | LV_5402-23_0_4_load_153 | 163 | 0.0025074 | 0.00062841 | 0 | 0 |  | 1 | TRUE | wye
127 | LV_5402-23_0_4_load_155 | 165 | 0.0038482 | 0.00096446 | 0 | 0 |  | 1 | TRUE | wye
128 | LV_5402-23_0_4_load_171 | 166 | 0.0047318 | 0.0011859 | 0 | 0 |  | 1 | TRUE | wye
129 | LV_5402-23_0_4_load_156 | 168 | 0.00062157 | 0.00015578 | 0 | 0 |  | 1 | TRUE | wye
130 | LV_5402-23_0_4_load_157 | 169 | 0.00072846 | 0.00018257 | 0 | 0 |  | 1 | TRUE | wye
131 | LV_5402-23_0_4_load_159 | 171 | 0.0020732 | 0.0005196 | 0 | 0 |  | 1 | TRUE | wye
132 | LV_5402-23_0_4_load_161 | 173 | 0.0010877 | 0.00027261 | 0 | 0 |  | 1 | TRUE | wye
133 | LV_5402-23_0_4_load_162 | 174 | 0.00070713 | 0.00017722 | 0 | 0 |  | 1 | TRUE | wye
134 | LV_5402-23_0_4_load_163 | 175 | 0.001368 | 0.00034285 | 0 | 0 |  | 1 | TRUE | wye
135 | LV_5402-23_0_4_load_164 | 176 | 0.0015501 | 0.0003885 | 0 | 0 |  | 1 | TRUE | wye
136 | LV_5402-23_0_4_load_165 | 177 | 0.0010488 | 0.00026286 | 0 | 0 |  | 1 | TRUE | wye
137 | LV_5402-23_0_4_load_177 | 178 | 0.00157 | 0.00039347 | 0 | 0 |  | 1 | TRUE | wye
138 | LV_5402-23_0_4_load_169 | 179 | 0.0015003 | 0.00037601 | 0 | 0 |  | 1 | TRUE | wye
139 | LV_5402-23_0_4_load_166 | 180 | 0.00083419 | 0.00020907 | 0 | 0 |  | 1 | TRUE | wye
140 | LV_5402-23_0_4_load_167 | 181 | 0.0019648 | 0.00049243 | 0 | 0 |  | 1 | TRUE | wye
141 | LV_5402-23_0_4_load_168 | 182 | 0.0013738 | 0.0003443 | 0 | 0 |  | 1 | TRUE | wye

## ext_grid
| name | bus | vm_pu | va_degree | slack_weight | in_service
0 |  | 92 | 1 | 0 | 1 | TRUE

## line
| name | std_type | from_bus | to_bus | length_km | r_ohm_per_km | x_ohm_per_km | c_nf_per_km | g_us_per_km | max_i_ka | df | parallel | type | in_service
0 | LV_5402-23_0_4_line_0 | NAYY 4x150 SE | 0 | 1 | 0.038368 | 0.208 | 0.08 | 261 | 0 | 0.27 | 1 | 1 | cs | TRUE
1 | LV_5402-23_0_4_line_1 | NAYY 4x150 SE | 1 | 2 | 0.16505 | 0.208 | 0.08 | 261 | 0 | 0.27 | 1 | 1 | cs | TRUE
2 | LV_5402-23_0_4_line_2 | NAYY 4x150 SE | 2 | 3 | 0.085689 | 0.208 | 0.08 | 261 | 0 | 0.27 | 1 | 1 | cs | TRUE
3 | LV_5402-23_0_4_line_3 | NAYY 4x150 SE | 2 | 4 | 0.025749 | 0.208 | 0.08 | 261 | 0 | 0.27 | 1 | 1 | cs | TRUE
4 | LV_5402-23_0_4_line_4 | NAYY 4x150 SE | 3 | 156 | 0.16232 | 0.208 | 0.08 | 261 | 0 | 0.27 | 1 | 1 | cs | TRUE
5 | LV_5402-23_0_4_line_5 | NAYY 4x150 SE | 3 | 155 | 0.062539 | 0.208 | 0.08 | 261 | 0 | 0.27 | 1 | 1 | cs | TRUE
6 | LV_5402-23_0_4_line_6 | NAYY 4x150 SE | 4 | 158 | 0.015019 | 0.208 | 0.08 | 261 | 0 | 0.27 | 1 | 1 | cs | TRUE
7 | LV_5402-23_0_4_line_7 | NAYY 4x150 SE | 5 | 6 | 0.005011 | 0.208 | 0.08 | 261 | 0 | 0.27 | 1 | 1 | cs | TRUE
8 | LV_5402-23_0_4_line_8 | NAYY 4x150 SE | 6 | 7 | 0.012028 | 0.208 | 0.08 | 261 | 0 | 0.27 | 1 | 1 | cs | TRUE
9 | LV_5402-23_0_4_line_9 | NAYY 4x150 SE | 7 | 158 | 0.011113 | 0.208 | 0.08 | 261 | 0 | 0.27 | 1 | 1 | cs | TRUE
10 | LV_5402-23_0_4_line_10 | NAYY 4x150 SE | 8 | 9 | 0.0055843 | 0.208 | 0.08 | 261 | 0 | 0.27 | 1 | 1 | cs | TRUE
11 | LV_5402-23_0_4_line_11 | NAYY 4x150 SE | 8 | 10 | 0.042066 | 0.208 | 0.08 | 261 | 0 | 0.27 | 1 | 1 | cs | TRUE
12 | LV_5402-23_0_4_line_12 | NAYY 4x150 SE | 9 | 11 | 0.17021 | 0.208 | 0.08 | 261 | 0 | 0.27 | 1 | 1 | cs | TRUE
13 | LV_5402-23_0_4_line_13 | NAYY 4x150 SE | 10 | 12 | 0.049141 | 0.208 | 0.08 | 261 | 0 | 0.27 | 1 | 1 | cs | TRUE
14 | LV_5402-23_0_4_line_14 | NAYY 4x150 SE | 10 | 13 | 0.20503 | 0.208 | 0.08 | 261 | 0 | 0.27 | 1 | 1 | cs | TRUE
15 | LV_5402-23_0_4_line_15 | NAYY 4x150 SE | 11 | 14 | 0.0198 | 0.208 | 0.08 | 261 | 0 | 0.27 | 1 | 1 | cs | TRUE
16 | LV_5402-23_0_4_line_16 | NAYY 4x150 SE | 12 | 15 | 0.052637 | 0.208 | 0.08 | 261 | 0 | 0.27 | 1 | 1 | cs | TRUE
17 | LV_5402-23_0_4_line_17 | NAYY 4x150 SE | 13 | 16 | 0.046429 | 0.208 | 0.08 | 261 | 0 | 0.27 | 1 | 1 | cs | TRUE
18 | LV_5402-23_0_4_line_18 | NAYY 4x150 SE | 14 | 22 | 0.051281 | 0.208 | 0.08 | 261 | 0 | 0.27 | 1 | 1 | cs | TRUE
19 | LV_5402-23_0_4_line_19 | NAYY 4x150 SE | 15 | 17 | 0.00014194 | 0.208 | 0.08 | 261 | 0 | 0.27 | 1 | 1 | cs | TRUE
20 | LV_5402-23_0_4_line_20 | NAYY 4x150 SE | 16 | 19 | 0.010673 | 0.208 | 0.08 | 261 | 0 | 0.27 | 1 | 1 | cs | TRUE
21 | LV_5402-23_0_4_line_21 | NAYY 4x150 SE | 16 | 27 | 0.10005 | 0.208 | 0.08 | 261 | 0 | 0.27 | 1 | 1 | cs | TRUE
22 | LV_5402-23_0_4_line_22 | NAYY 4x150 SE | 18 | 19 | 0.018018 | 0.208 | 0.08 | 261 | 0 | 0.27 | 1 | 1 | cs | TRUE
23 | LV_5402-23_0_4_line_23 | NAYY 4x150 SE | 20 | 21 | 0.027511 | 0.208 | 0.08 | 261 | 0 | 0.27 | 1 | 1 | cs | TRUE
24 | LV_5402-23_0_4_line_24 | NAYY 4x150 SE | 21 | 23 | 0.0097683 | 0.208 | 0.08 | 261 | 0 | 0.27 | 1 | 1 | cs | TRUE
25 | LV_5402-23_0_4_line_25 | NAYY 4x150 SE | 21 | 24 | 0.014812 | 0.208 | 0.08 | 261 | 0 | 0.27 | 1 | 1 | cs | TRUE
26 | LV_5402-23_0_4_line_26 | NAYY 4x150 SE | 22 | 25 | 0.019466 | 0.208 | 0.08 | 261 | 0 | 0.27 | 1 | 1 | cs | TRUE
27 | LV_5402-23_0_4_line_27 | NAYY 4x150 SE | 22 | 26 | 0.029005 | 0.208 | 0.08 | 261 | 0 | 0.27 | 1 | 1 | cs | TRUE
28 | LV_5402-23_0_4_line_28 | NAYY 4x150 SE | 23 | 44 | 0.029422 | 0.208 | 0.08 | 261 | 0 | 0.27 | 1 | 1 | cs | TRUE
29 | LV_5402-23_0_4_line_29 | NAYY 4x150 SE | 24 | 121 | 0.017074 | 0.208 | 0.08 | 261 | 0 | 0.27 | 1 | 1 | cs | TRUE
30 | LV_5402-23_0_4_line_30 | NAYY 4x150 SE | 26 | 59 | 0.036136 | 0.208 | 0.08 | 261 | 0 | 0.27 | 1 | 1 | cs | TRUE
31 | LV_5402-23_0_4_line_31 | NAYY 4x150 SE | 27 | 28 | 0.14601 | 0.208 | 0.08 | 261 | 0 | 0.27 | 1 | 1 | cs | TRUE
32 | LV_5402-23_0_4_line_32 | NAYY 4x150 SE | 27 | 29 | 0.023122 | 0.208 | 0.08 | 261 | 0 | 0.27 | 1 | 1 | cs | TRUE
33 | LV_5402-23_0_4_line_33 | NAYY 4x150 SE | 28 | 35 | 0.021049 | 0.208 | 0.08 | 261 | 0 | 0.27 | 1 | 1 | cs | TRUE
34 | LV_5402-23_0_4_line_34 | NAYY 4x150 SE | 29 | 34 | 0.13192 | 0.208 | 0.08 | 261 | 0 | 0.27 | 1 | 1 | cs | TRUE
35 | LV_5402-23_0_4_line_35 | NAYY 4x150 SE | 30 | 31 | 0.023862 | 0.208 | 0.08 | 261 | 0 | 0.27 | 1 | 1 | cs | TRUE
36 | LV_5402-23_0_4_line_36 | NAYY 4x150 SE | 31 | 32 | 0.22603 | 0.208 | 0.08 | 261 | 0 | 0.27 | 1 | 1 | cs | TRUE
37 | LV_5402-23_0_4_line_37 | NAYY 4x150 SE | 32 | 33 | 0.23302 | 0.208 | 0.08 | 261 | 0 | 0.27 | 1 | 1 | cs | TRUE
38 | LV_5402-23_0_4_line_38 | NAYY 4x150 SE | 33 | 34 | 0.027072 | 0.208 | 0.08 | 261 | 0 | 0.27 | 1 | 1 | cs | TRUE
39 | LV_5402-23_0_4_line_39 | NAYY 4x150 SE | 35 | 36 | 0.044926 | 0.208 | 0.08 | 261 | 0 | 0.27 | 1 | 1 | cs | TRUE
40 | LV_5402-23_0_4_line_40 | NAYY 4x150 SE | 37 | 38 | 0.021588 | 0.208 | 0.08 | 261 | 0 | 0.27 | 1 | 1 | cs | TRUE
41 | LV_5402-23_0_4_line_41 | NAYY 4x150 SE | 37 | 39 | 0.024513 | 0.208 | 0.08 | 261 | 0 | 0.27 | 1 | 1 | cs | TRUE
42 | LV_5402-23_0_4_line_42 | NAYY 4x150 SE | 38 | 40 | 0.019431 | 0.208 | 0.08 | 261 | 0 | 0.27 | 1 | 1 | cs | TRUE
43 | LV_5402-23_0_4_line_43 | NAYY 4x150 SE | 40 | 41 | 0.011672 | 0.208 | 0.08 | 261 | 0 | 0.27 | 1 | 1 | cs | TRUE
44 | LV_5402-23_0_4_line_44 | NAYY 4x150 SE | 41 | 42 | 0.029651 | 0.208 | 0.08 | 261 | 0 | 0.27 | 1 | 1 | cs | TRUE
45 | LV_5402-23_0_4_line_45 | NAYY 4x150 SE | 42 | 43 | 0.050415 | 0.208 | 0.08 | 261 | 0 | 0.27 | 1 | 1 | cs | TRUE
46 | LV_5402-23_0_4_line_46 | NAYY 4x150 SE | 42 | 44 | 0.012006 | 0.208 | 0.08 | 261 | 0 | 0.27 | 1 | 1 | cs | TRUE
47 | LV_5402-23_0_4_line_47 | NAYY 4x150 SE | 43 | 99 | 0.021042 | 0.208 | 0.08 | 261 | 0 | 0.27 | 1 | 1 | cs | TRUE
48 | LV_5402-23_0_4_line_48 | NAYY 4x150 SE | 43 | 94 | 0.007893 | 0.208 | 0.08 | 261 | 0 | 0.27 | 1 | 1 | cs | TRUE
49 | LV_5402-23_0_4_line_49 | NAYY 4x150 SE | 45 | 46 | 0.047527 | 0.208 | 0.08 | 261 | 0 | 0.27 | 1 | 1 | cs | TRUE
50 | LV_5402-23_0_4_line_50 | NAYY 4x150 SE | 45 | 47 | 0.029403 | 0.208 | 0.08 | 261 | 0 | 0.27 | 1 | 1 | cs | TRUE
51 | LV_5402-23_0_4_line_51 | NAYY 4x150 SE | 47 | 48 | 0.0049227 | 0.208 | 0.08 | 261 | 0 | 0.27 | 1 | 1 | cs | TRUE
52 | LV_5402-23_0_4_line_52 | NAYY 4x150 SE | 48 | 49 | 0.0045093 | 0.208 | 0.08 | 261 | 0 | 0.27 | 1 | 1 | cs | TRUE
53 | LV_5402-23_0_4_line_53 | NAYY 4x150 SE | 48 | 50 | 0.10867 | 0.208 | 0.08 | 261 | 0 | 0.27 | 1 | 1 | cs | TRUE
54 | LV_5402-23_0_4_line_54 | NAYY 4x150 SE | 49 | 51 | 0.0070543 | 0.208 | 0.08 | 261 | 0 | 0.27 | 1 | 1 | cs | TRUE
55 | LV_5402-23_0_4_line_55 | NAYY 4x150 SE | 50 | 52 | 0.044263 | 0.208 | 0.08 | 261 | 0 | 0.27 | 1 | 1 | cs | TRUE
56 | LV_5402-23_0_4_line_56 | NAYY 4x150 SE | 50 | 53 | 0.1921 | 0.208 | 0.08 | 261 | 0 | 0.27 | 1 | 1 | cs | TRUE
57 | LV_5402-23_0_4_line_57 | NAYY 4x150 SE | 51 | 54 | 0.028071 | 0.208 | 0.08 | 261 | 0 | 0.27 | 1 | 1 | cs | TRUE
58 | LV_5402-23_0_4_line_58 | NAYY 4x150 SE | 52 | 55 | 0.027999 | 0.208 | 0.08 | 261 | 0 | 0.27 | 1 | 1 | cs | TRUE
59 | LV_5402-23_0_4_line_59 | NAYY 4x150 SE | 53 | 56 | 0.013971 | 0.208 | 0.08 | 261 | 0 | 0.27 | 1 | 1 | cs | TRUE
60 | LV_5402-23_0_4_line_60 | NAYY 4x150 SE | 54 | 117 | 0.0031575 | 0.208 | 0.08 | 261 | 0 | 0.27 | 1 | 1 | cs | TRUE
61 | LV_5402-23_0_4_line_61 | NAYY 4x150 SE | 55 | 140 | 0.060917 | 0.208 | 0.08 | 261 | 0 | 0.27 | 1 | 1 | cs | TRUE
62 | LV_5402-23_0_4_line_62 | NAYY 4x150 SE | 56 | 57 | 0.010261 | 0.208 | 0.08 | 261 | 0 | 0.27 | 1 | 1 | cs | TRUE
63 | LV_5402-23_0_4_line_63 | NAYY 4x150 SE | 56 | 58 | 0.059408 | 0.208 | 0.08 | 261 | 0 | 0.27 | 1 | 1 | cs | TRUE
64 | LV_5402-23_0_4_line_64 | NAYY 4x150 SE | 57 | 143 | 0.087363 | 0.208 | 0.08 | 261 | 0 | 0.27 | 1 | 1 | cs | TRUE
65 | LV_5402-23_0_4_line_65 | NAYY 4x150 SE | 57 | 144 | 0.016235 | 0.208 | 0.08 | 261 | 0 | 0.27 | 1 | 1 | cs | TRUE
66 | LV_5402-23_0_4_line_66 | NAYY 4x150 SE | 58 | 148 | 0.011482 | 0.208 | 0.08 | 261 | 0 | 0.27 | 1 | 1 | cs | TRUE
67 | LV_5402-23_0_4_line_67 | NAYY 4x150 SE | 58 | 145 | 0.18944 | 0.208 | 0.08 | 261 | 0 | 0.27 | 1 | 1 | cs | TRUE
68 | LV_5402-23_0_4_line_68 | NAYY 4x150 SE | 59 | 60 | 0.0016684 | 0.208 | 0.08 | 261 | 0 | 0.27 | 1 | 1 | cs | TRUE
69 | LV_5402-23_0_4_line_69 | NAYY 4x150 SE | 60 | 61 | 0.024984 | 0.208 | 0.08 | 261 | 0 | 0.27 | 1 | 1 | cs | TRUE
70 | LV_5402-23_0_4_line_70 | NAYY 4x150 SE | 61 | 62 | 0.016233 | 0.208 | 0.08 | 261 | 0 | 0.27 | 1 | 1 | cs | TRUE
71 | LV_5402-23_0_4_line_71 | NAYY 4x150 SE | 62 | 65 | 0.0077154 | 0.208 | 0.08 | 261 | 0 | 0.27 | 1 | 1 | cs | TRUE
72 | LV_5402-23_0_4_line_72 | NAYY 4x150 SE | 63 | 64 | 0.0050369 | 0.208 | 0.08 | 261 | 0 | 0.27 | 1 | 1 | cs | TRUE
73 | LV_5402-23_0_4_line_73 | NAYY 4x150 SE | 64 | 66 | 0.03421 | 0.208 | 0.08 | 261 | 0 | 0.27 | 1 | 1 | cs | TRUE
74 | LV_5402-23_0_4_line_74 | NAYY 4x150 SE | 65 | 105 | 0.021958 | 0.208 | 0.08 | 261 | 0 | 0.27 | 1 | 1 | cs | TRUE
75 | LV_5402-23_0_4_line_75 | NAYY 4x150 SE | 66 | 67 | 0.005558 | 0.208 | 0.08 | 261 | 0 | 0.27 | 1 | 1 | cs | TRUE
76 | LV_5402-23_0_4_line_76 | NAYY 4x150 SE | 67 | 68 | 0.025918 | 0.208 | 0.08 | 261 | 0 | 0.27 | 1 | 1 | cs | TRUE
77 | LV_5402-23_0_4_line_77 | NAYY 4x150 SE | 68 | 113 | 0.017906 | 0.208 | 0.08 | 261 | 0 | 0.27 | 1 | 1 | cs | TRUE
78 | LV_5402-23_0_4_line_78 | NAYY 4x150 SE | 69 | 70 | 0.036381 | 0.208 | 0.08 | 261 | 0 | 0.27 | 1 | 1 | cs | TRUE
79 | LV_5402-23_0_4_line_79 | NAYY 4x150 SE | 69 | 71 | 0.022384 | 0.208 | 0.08 | 261 | 0 | 0.27 | 1 | 1 | cs | TRUE
80 | LV_5402-23_0_4_line_80 | NAYY 4x150 SE | 70 | 72 | 0.033465 | 0.208 | 0.08 | 261 | 0 | 0.27 | 1 | 1 | cs | TRUE
81 | LV_5402-23_0_4_line_81 | NAYY 4x150 SE | 71 | 73 | 0.043515 | 0.208 | 0.08 | 261 | 0 | 0.27 | 1 | 1 | cs | TRUE
82 | LV_5402-23_0_4_line_82 | NAYY 4x150 SE | 71 | 74 | 0.24197 | 0.208 | 0.08 | 261 | 0 | 0.27 | 1 | 1 | cs | TRUE
83 | LV_5402-23_0_4_line_83 | NAYY 4x150 SE | 72 | 75 | 0.045128 | 0.208 | 0.08 | 261 | 0 | 0.27 | 1 | 1 | cs | TRUE
84 | LV_5402-23_0_4_line_84 | NAYY 4x150 SE | 74 | 76 | 0.10328 | 0.208 | 0.08 | 261 | 0 | 0.27 | 1 | 1 | cs | TRUE
85 | LV_5402-23_0_4_line_85 | NAYY 4x150 SE | 75 | 77 | 0.023299 | 0.208 | 0.08 | 261 | 0 | 0.27 | 1 | 1 | cs | TRUE
86 | LV_5402-23_0_4_line_86 | NAYY 4x150 SE | 75 | 78 | 0.013257 | 0.208 | 0.08 | 261 | 0 | 0.27 | 1 | 1 | cs | TRUE
87 | LV_5402-23_0_4_line_87 | NAYY 4x150 SE | 78 | 82 | 0.03034 | 0.208 | 0.08 | 261 | 0 | 0.27 | 1 | 1 | cs | TRUE
88 | LV_5402-23_0_4_line_88 | NAYY 4x150 SE | 79 | 80 | 0.031412 | 0.208 | 0.08 | 261 | 0 | 0.27 | 1 | 1 | cs | TRUE
89 | LV_5402-23_0_4_line_89 | NAYY 4x150 SE | 79 | 81 | 0.023584 | 0.208 | 0.08 | 261 | 0 | 0.27 | 1 | 1 | cs | TRUE
90 | LV_5402-23_0_4_line_90 | NAYY 4x150 SE | 80 | 83 | 0.0016531 | 0.208 | 0.08 | 261 | 0 | 0.27 | 1 | 1 | cs | TRUE
91 | LV_5402-23_0_4_line_91 | NAYY 4x150 SE | 81 | 84 | 0.0020762 | 0.208 | 0.08 | 261 | 0 | 0.27 | 1 | 1 | cs | TRUE
92 | LV_5402-23_0_4_line_92 | NAYY 4x150 SE | 82 | 125 | 0.018698 | 0.208 | 0.08 | 261 | 0 | 0.27 | 1 | 1 | cs | TRUE
93 | LV_5402-23_0_4_line_93 | NAYY 4x150 SE | 83 | 122 | 0.014718 | 0.208 | 0.08 | 261 | 0 | 0.27 | 1 | 1 | cs | TRUE
94 | LV_5402-23_0_4_line_94 | NAYY 4x150 SE | 83 | 123 | 0.024173 | 0.208 | 0.08 | 261 | 0 | 0.27 | 1 | 1 | cs | TRUE
95 | LV_5402-23_0_4_line_95 | NAYY 4x150 SE | 84 | 106 | 0.02658 | 0.208 | 0.08 | 261 | 0 | 0.27 | 1 | 1 | cs | TRUE
96 | LV_5402-23_0_4_line_96 | NAYY 4x150 SE | 85 | 86 | 0.029603 | 0.208 | 0.08 | 261 | 0 | 0.27 | 1 | 1 | cs | TRUE
97 | LV_5402-23_0_4_line_97 | NAYY 4x150 SE | 85 | 87 | 0.053769 | 0.208 | 0.08 | 261 | 0 | 0.27 | 1 | 1 | cs | TRUE
98 | LV_5402-23_0_4_line_98 | NAYY 4x150 SE | 87 | 88 | 0.0099824 | 0.208 | 0.08 | 261 | 0 | 0.27 | 1 | 1 | cs | TRUE
99 | LV_5402-23_0_4_line_99 | NAYY 4x150 SE | 87 | 89 | 0.03766 | 0.208 | 0.08 | 261 | 0 | 0.27 | 1 | 1 | cs | TRUE
100 | LV_5402-23_0_4_line_100 | NAYY 4x150 SE | 88 | 90 | 0.009627 | 0.208 | 0.08 | 261 | 0 | 0.27 | 1 | 1 | cs | TRUE
101 | LV_5402-23_0_4_line_101 | NAYY 4x150 SE | 90 | 137 | 0.01276 | 0.208 | 0.08 | 261 | 0 | 0.27 | 1 | 1 | cs | TRUE
102 | LV_5402-23_0_4_line_102 | NAYY 4x150 SE | 91 | 92 | 0.014073 | 0.208 | 0.08 | 261 | 0 | 0.27 | 1 | 1 | cs | TRUE
103 | LV_5402-23_0_4_line_103 | NAYY 4x150 SE | 91 | 93 | 0.01696 | 0.208 | 0.08 | 261 | 0 | 0.27 | 1 | 1 | cs | TRUE
104 | LV_5402-23_0_4_line_104 | NAYY 4x150 SE | 92 | 94 | 0.048844 | 0.208 | 0.08 | 261 | 0 | 0.27 | 1 | 2 | cs | TRUE
105 | LV_5402-23_0_4_line_105 | NAYY 4x150 SE | 92 | 95 | 0.033873 | 0.208 | 0.08 | 261 | 0 | 0.27 | 1 | 1 | cs | TRUE
106 | LV_5402-23_0_4_line_106 | NAYY 4x150 SE | 94 | 96 | 0.021984 | 0.208 | 0.08 | 261 | 0 | 0.27 | 1 | 2 | cs | TRUE
107 | LV_5402-23_0_4_line_107 | NAYY 4x150 SE | 95 | 97 | 0.01967 | 0.208 | 0.08 | 261 | 0 | 0.27 | 1 | 1 | cs | TRUE
108 | LV_5402-23_0_4_line_108 | NAYY 4x150 SE | 95 | 98 | 0.015192 | 0.208 | 0.08 | 261 | 0 | 0.27 | 1 | 1 | cs | TRUE
109 | LV_5402-23_0_4_line_109 | NAYY 4x150 SE | 96 | 100 | 0.025907 | 0.208 | 0.08 | 261 | 0 | 0.27 | 1 | 2 | cs | TRUE
110 | LV_5402-23_0_4_line_110 | NAYY 4x150 SE | 97 | 101 | 0.0018287 | 0.208 | 0.08 | 261 | 0 | 0.27 | 1 | 1 | cs | TRUE
111 | LV_5402-23_0_4_line_111 | NAYY 4x150 SE | 98 | 102 | 0.034787 | 0.208 | 0.08 | 261 | 0 | 0.27 | 1 | 1 | cs | TRUE
112 | LV_5402-23_0_4_line_112 | NAYY 4x150 SE | 100 | 103 | 0.019454 | 0.208 | 0.08 | 261 | 0 | 0.27 | 1 | 2 | cs | TRUE
113 | LV_5402-23_0_4_line_113 | NAYY 4x150 SE | 101 | 104 | 0.015882 | 0.208 | 0.08 | 261 | 0 | 0.27 | 1 | 1 | cs | TRUE
114 | LV_5402-23_0_4_line_114 | NAYY 4x150 SE | 102 | 105 | 0.0051351 | 0.208 | 0.08 | 261 | 0 | 0.27 | 1 | 1 | cs | TRUE
115 | LV_5402-23_0_4_line_115 | NAYY 4x150 SE | 103 | 127 | 0.0054946 | 0.208 | 0.08 | 261 | 0 | 0.27 | 1 | 2 | cs | TRUE
116 | LV_5402-23_0_4_line_116 | NAYY 4x150 SE | 104 | 123 | 0.010742 | 0.208 | 0.08 | 261 | 0 | 0.27 | 1 | 1 | cs | TRUE
117 | LV_5402-23_0_4_line_117 | NAYY 4x150 SE | 106 | 107 | 0.023207 | 0.208 | 0.08 | 261 | 0 | 0.27 | 1 | 1 | cs | TRUE
118 | LV_5402-23_0_4_line_118 | NAYY 4x150 SE | 107 | 108 | 0.024171 | 0.208 | 0.08 | 261 | 0 | 0.27 | 1 | 1 | cs | TRUE
119 | LV_5402-23_0_4_line_119 | NAYY 4x150 SE | 107 | 109 | 0.004062 | 0.208 | 0.08 | 261 | 0 | 0.27 | 1 | 1 | cs | TRUE
120 | LV_5402-23_0_4_line_120 | NAYY 4x150 SE | 108 | 110 | 0.0051698 | 0.208 | 0.08 | 261 | 0 | 0.27 | 1 | 1 | cs | TRUE
121 | LV_5402-23_0_4_line_121 | NAYY 4x150 SE | 108 | 111 | 0.01476 | 0.208 | 0.08 | 261 | 0 | 0.27 | 1 | 1 | cs | TRUE
122 | LV_5402-23_0_4_line_122 | NAYY 4x150 SE | 109 | 112 | 0.019476 | 0.208 | 0.08 | 261 | 0 | 0.27 | 1 | 1 | cs | TRUE
123 | LV_5402-23_0_4_line_123 | NAYY 4x150 SE | 109 | 113 | 0.026055 | 0.208 | 0.08 | 261 | 0 | 0.27 | 1 | 1 | cs | TRUE
124 | LV_5402-23_0_4_line_124 | NAYY 4x150 SE | 110 | 114 | 0.021852 | 0.208 | 0.08 | 261 | 0 | 0.27 | 1 | 1 | cs | TRUE
125 | LV_5402-23_0_4_line_125 | NAYY 4x150 SE | 111 | 115 | 0.0050467 | 0.208 | 0.08 | 261 | 0 | 0.27 | 1 | 1 | cs | TRUE
126 | LV_5402-23_0_4_line_126 | NAYY 4x150 SE | 115 | 116 | 0.028868 | 0.208 | 0.08 | 261 | 0 | 0.27 | 1 | 1 | cs | TRUE
127 | LV_5402-23_0_4_line_127 | NAYY 4x150 SE | 116 | 124 | 0.0040635 | 0.208 | 0.08 | 261 | 0 | 0.27 | 1 | 1 | cs | TRUE
128 | LV_5402-23_0_4_line_128 | NAYY 4x150 SE | 117 | 118 | 0.035114 | 0.208 | 0.08 | 261 | 0 | 0.27 | 1 | 1 | cs | TRUE
129 | LV_5402-23_0_4_line_129 | NAYY 4x150 SE | 118 | 119 | 0.045345 | 0.208 | 0.08 | 261 | 0 | 0.27 | 1 | 1 | cs | TRUE
130 | LV_5402-23_0_4_line_130 | NAYY 4x150 SE | 119 | 120 | 0.032555 | 0.208 | 0.08 | 261 | 0 | 0.27 | 1 | 2 | cs | TRUE
131 | LV_5402-23_0_4_line_131 | NAYY 4x150 SE | 120 | 127 | 0.0065469 | 0.208 | 0.08 | 261 | 0 | 0.27 | 1 | 2 | cs | TRUE
132 | LV_5402-23_0_4_line_132 | NAYY 4x150 SE | 124 | 125 | 0.016361 | 0.208 | 0.08 | 261 | 0 | 0.27 | 1 | 1 | cs | TRUE
133 | LV_5402-23_0_4_line_133 | NAYY 4x150 SE | 125 | 126 | 0.009552 | 0.208 | 0.08 | 261 | 0 | 0.27 | 1 | 1 | cs | TRUE
134 | LV_5402-23_0_4_line_134 | NAYY 4x150 SE | 127 | 128 | 0.011186 | 0.208 | 0.08 | 261 | 0 | 0.27 | 1 | 1 | cs | TRUE
135 | LV_5402-23_0_4_line_135 | NAYY 4x150 SE | 128 | 129 | 0.013948 | 0.208 | 0.08 | 261 | 0 | 0.27 | 1 | 1 | cs | TRUE
136 | LV_5402-23_0_4_line_136 | NAYY 4x150 SE | 128 | 130 | 0.012143 | 0.208 | 0.08 | 261 | 0 | 0.27 | 1 | 1 | cs | TRUE
137 | LV_5402-23_0_4_line_137 | NAYY 4x150 SE | 129 | 131 | 0.0043316 | 0.208 | 0.08 | 261 | 0 | 0.27 | 1 | 1 | cs | TRUE
138 | LV_5402-23_0_4_line_138 | NAYY 4x150 SE | 130 | 132 | 0.02045 | 0.208 | 0.08 | 261 | 0 | 0.27 | 1 | 1 | cs | TRUE
139 | LV_5402-23_0_4_line_139 | NAYY 4x150 SE | 130 | 133 | 0.01715 | 0.208 | 0.08 | 261 | 0 | 0.27 | 1 | 1 | cs | TRUE
140 | LV_5402-23_0_4_line_140 | NAYY 4x150 SE | 131 | 134 | 0.012722 | 0.208 | 0.08 | 261 | 0 | 0.27 | 1 | 1 | cs | TRUE
141 | LV_5402-23_0_4_line_141 | NAYY 4x150 SE | 132 | 135 | 0.0041213 | 0.208 | 0.08 | 261 | 0 | 0.27 | 1 | 1 | cs | TRUE
142 | LV_5402-23_0_4_line_142 | NAYY 4x150 SE | 133 | 136 | 0.02182 | 0.208 | 0.08 | 261 | 0 | 0.27 | 1 | 1 | cs | TRUE
143 | LV_5402-23_0_4_line_143 | NAYY 4x150 SE | 134 | 139 | 0.0020091 | 0.208 | 0.08 | 261 | 0 | 0.27 | 1 | 1 | cs | TRUE
144 | LV_5402-23_0_4_line_144 | NAYY 4x150 SE | 137 | 138 | 0.0027001 | 0.208 | 0.08 | 261 | 0 | 0.27 | 1 | 1 | cs | TRUE
145 | LV_5402-23_0_4_line_145 | NAYY 4x150 SE | 137 | 139 | 0.019641 | 0.208 | 0.08 | 261 | 0 | 0.27 | 1 | 1 | cs | TRUE
146 | LV_5402-23_0_4_line_146 | NAYY 4x150 SE | 138 | 177 | 0.010137 | 0.208 | 0.08 | 261 | 0 | 0.27 | 1 | 1 | cs | TRUE
147 | LV_5402-23_0_4_line_147 | NAYY 4x150 SE | 140 | 141 | 0.078439 | 0.208 | 0.08 | 261 | 0 | 0.27 | 1 | 1 | cs | TRUE
148 | LV_5402-23_0_4_line_148 | NAYY 4x150 SE | 141 | 142 | 0.03372 | 0.208 | 0.08 | 261 | 0 | 0.27 | 1 | 1 | cs | TRUE
149 | LV_5402-23_0_4_line_149 | NAYY 4x150 SE | 143 | 155 | 0.14924 | 0.208 | 0.08 | 261 | 0 | 0.27 | 1 | 1 | cs | TRUE
150 | LV_5402-23_0_4_line_150 | NAYY 4x150 SE | 144 | 149 | 0.010543 | 0.208 | 0.08 | 261 | 0 | 0.27 | 1 | 1 | cs | TRUE
151 | LV_5402-23_0_4_line_151 | NAYY 4x150 SE | 145 | 146 | 0.01552 | 0.208 | 0.08 | 261 | 0 | 0.27 | 1 | 1 | cs | TRUE
152 | LV_5402-23_0_4_line_152 | NAYY 4x150 SE | 146 | 147 | 0.01798 | 0.208 | 0.08 | 261 | 0 | 0.27 | 1 | 1 | cs | TRUE
153 | LV_5402-23_0_4_line_153 | NAYY 4x150 SE | 147 | 150 | 0.021449 | 0.208 | 0.08 | 261 | 0 | 0.27 | 1 | 1 | cs | TRUE
154 | LV_5402-23_0_4_line_154 | NAYY 4x150 SE | 150 | 154 | 0.033989 | 0.208 | 0.08 | 261 | 0 | 0.27 | 1 | 1 | cs | TRUE
155 | LV_5402-23_0_4_line_155 | NAYY 4x150 SE | 151 | 152 | 0.022671 | 0.208 | 0.08 | 261 | 0 | 0.27 | 1 | 1 | cs | TRUE
156 | LV_5402-23_0_4_line_156 | NAYY 4x150 SE | 152 | 153 | 0.015922 | 0.208 | 0.08 | 261 | 0 | 0.27 | 1 | 1 | cs | TRUE
157 | LV_5402-23_0_4_line_157 | NAYY 4x150 SE | 153 | 154 | 0.19138 | 0.208 | 0.08 | 261 | 0 | 0.27 | 1 | 1 | cs | TRUE
158 | LV_5402-23_0_4_line_158 | NAYY 4x150 SE | 156 | 157 | 0.01433 | 0.208 | 0.08 | 261 | 0 | 0.27 | 1 | 1 | cs | TRUE
159 | LV_5402-23_0_4_line_159 | NAYY 4x150 SE | 159 | 160 | 0.022311 | 0.208 | 0.08 | 261 | 0 | 0.27 | 1 | 1 | cs | TRUE
160 | LV_5402-23_0_4_line_160 | NAYY 4x150 SE | 159 | 161 | 0.0052919 | 0.208 | 0.08 | 261 | 0 | 0.27 | 1 | 1 | cs | TRUE
161 | LV_5402-23_0_4_line_161 | NAYY 4x150 SE | 160 | 162 | 0.006219 | 0.208 | 0.08 | 261 | 0 | 0.27 | 1 | 1 | cs | TRUE
162 | LV_5402-23_0_4_line_162 | NAYY 4x150 SE | 161 | 163 | 0.0074402 | 0.208 | 0.08 | 261 | 0 | 0.27 | 1 | 1 | cs | TRUE
163 | LV_5402-23_0_4_line_163 | NAYY 4x150 SE | 162 | 164 | 0.0094836 | 0.208 | 0.08 | 261 | 0 | 0.27 | 1 | 1 | cs | TRUE
164 | LV_5402-23_0_4_line_164 | NAYY 4x150 SE | 163 | 165 | 0.0081154 | 0.208 | 0.08 | 261 | 0 | 0.27 | 1 | 1 | cs | TRUE
165 | LV_5402-23_0_4_line_165 | NAYY 4x150 SE | 164 | 166 | 0.0062977 | 0.208 | 0.08 | 261 | 0 | 0.27 | 1 | 1 | cs | TRUE
166 | LV_5402-23_0_4_line_166 | NAYY 4x150 SE | 166 | 167 | 0.020652 | 0.208 | 0.08 | 261 | 0 | 0.27 | 1 | 1 | cs | TRUE
167 | LV_5402-23_0_4_line_167 | NAYY 4x150 SE | 167 | 179 | 0.012731 | 0.208 | 0.08 | 261 | 0 | 0.27 | 1 | 1 | cs | TRUE
168 | LV_5402-23_0_4_line_168 | NAYY 4x150 SE | 167 | 174 | 0.015406 | 0.208 | 0.08 | 261 | 0 | 0.27 | 1 | 1 | cs | TRUE
169 | LV_5402-23_0_4_line_169 | NAYY 4x150 SE | 168 | 169 | 0.012866 | 0.208 | 0.08 | 261 | 0 | 0.27 | 1 | 1 | cs | TRUE
170 | LV_5402-23_0_4_line_170 | NAYY 4x150 SE | 168 | 170 | 0.0074925 | 0.208 | 0.08 | 261 | 0 | 0.27 | 1 | 1 | cs | TRUE
171 | LV_5402-23_0_4_line_171 | NAYY 4x150 SE | 169 | 171 | 0.0012443 | 0.208 | 0.08 | 261 | 0 | 0.27 | 1 | 1 | cs | TRUE
172 | LV_5402-23_0_4_line_172 | NAYY 4x150 SE | 170 | 172 | 0.014953 | 0.208 | 0.08 | 261 | 0 | 0.27 | 1 | 1 | cs | TRUE
173 | LV_5402-23_0_4_line_173 | NAYY 4x150 SE | 170 | 173 | 0.035412 | 0.208 | 0.08 | 261 | 0 | 0.27 | 1 | 1 | cs | TRUE
174 | LV_5402-23_0_4_line_174 | NAYY 4x150 SE | 171 | 174 | 0.0073763 | 0.208 | 0.08 | 261 | 0 | 0.27 | 1 | 1 | cs | TRUE
175 | LV_5402-23_0_4_line_175 | NAYY 4x150 SE | 172 | 175 | 0.051348 | 0.208 | 0.08 | 261 | 0 | 0.27 | 1 | 1 | cs | TRUE
176 | LV_5402-23_0_4_line_176 | NAYY 4x150 SE | 172 | 176 | 0.011558 | 0.208 | 0.08 | 261 | 0 | 0.27 | 1 | 1 | cs | TRUE
177 | LV_5402-23_0_4_line_177 | NAYY 4x150 SE | 173 | 177 | 0.0036 | 0.208 | 0.08 | 261 | 0 | 0.27 | 1 | 1 | cs | TRUE
178 | LV_5402-23_0_4_line_178 | NAYY 4x150 SE | 176 | 178 | 0.023326 | 0.208 | 0.08 | 261 | 0 | 0.27 | 1 | 1 | cs | TRUE
179 | LV_5402-23_0_4_line_179 | NAYY 4x150 SE | 179 | 182 | 0.01439 | 0.208 | 0.08 | 261 | 0 | 0.27 | 1 | 1 | cs | TRUE
180 | LV_5402-23_0_4_line_180 | NAYY 4x150 SE | 180 | 181 | 0.010584 | 0.208 | 0.08 | 261 | 0 | 0.27 | 1 | 1 | cs | TRUE
181 | LV_5402-23_0_4_line_181 | NAYY 4x150 SE | 180 | 182 | 0.019565 | 0.208 | 0.08 | 261 | 0 | 0.27 | 1 | 1 | cs | TRUE

## trafo
| name | std_type | hv_bus | lv_bus | sn_mva | vn_hv_kv | vn_lv_kv | vk_percent | vkr_percent | pfe_kw | i0_percent | shift_degree | tap_side | tap_neutral | tap_min | tap_max | tap_step_percent | tap_step_degree | tap_pos | tap_phase_shifter | parallel | df | in_service
0 | LV_5402-23_0_4_trafo_58 | 0.25 MVA 20/0.4 kV | 183 | 92 | 0.25 | 20 | 0.4 | 6 | 1.44 | 0.8 | 0.32 | 150 | hv | 0 | -2 | 2 | 2.5 | 0 | 0 | FALSE | 1 | 1 | TRUE

## line_geodata
| x0 | y0 | x1 | y1 | x2 | y2 | x3 | y3 | x4 | y4 | x5 | y5 | x6 | y6 | x7 | y7 | x8 | y8 | x9 | y9 | x10 | y10 | x11 | y11 | x12 | y12 | x13 | y13
0 | 2568047.0036 | 1119808.6864 | 2568038.8732 | 1119807.4733 | 2568028.0016 | 1119804.3626 | 2568019.8592 | 1119800.8929 | 2568011.0893 | 1119796.1106
1 | 2568116.612 | 1119958.3383 | 2568047.0036 | 1119808.6864
2 | 2568116.612 | 1119958.3383 | 2568121.6861 | 1120043.8766
3 | 2568142.1032 | 1119955.2433 | 2568129.4783 | 1119957.7366 | 2568116.612 | 1119958.3383
4 | 2568121.6861 | 1120043.8766 | 2568279.5594 | 1120081.5974
5 | 2568121.6861 | 1120043.8766 | 2568096.0907 | 1120050.1594 | 2568065.6376 | 1120058.369 | 2568060.9947 | 1120058.4242
6 | 2568142.1032 | 1119955.2433 | 2568148.3909 | 1119954.0016 | 2568156.5637 | 1119951.2943
7 | 2568178.4628 | 1119935.0909 | 2568175.125 | 1119938.8284
8 | 2568167.1132 | 1119947.7997 | 2568175.125 | 1119938.8284
9 | 2568167.1132 | 1119947.7997 | 2568167.1132 | 1119947.7997 | 2568156.5637 | 1119951.2943
10 | 2568035.9184 | 1120931.1856 | 2568036.6757 | 1120925.6529
11 | 2568030.7524 | 1120972.9246 | 2568031.8162 | 1120961.1575 | 2568035.9184 | 1120931.1856
12 | 2568076.0003 | 1120760.0448 | 2568036.6757 | 1120925.6529
13 | 2568030.7524 | 1120972.9246 | 2568031.5053 | 1120982.5477 | 2568032.1214 | 1120989.6368 | 2568032.9989 | 1120998.0253 | 2568041.1159 | 1120998.4603 | 2568050.0951 | 1121001.4921 | 2568056.1523 | 1121003.3387
14 | 2567854.983 | 1120867.3716 | 2568030.7524 | 1120972.9246
15 | 2568076.0003 | 1120760.0448 | 2568095.66 | 1120762.3976
16 | 2568056.1523 | 1121003.3387 | 2568057.6238 | 1121001.53 | 2568058.953 | 1120999.0996 | 2568059.6628 | 1120996.2055 | 2568059.0198 | 1120992.7627 | 2568056.7849 | 1120980.0348 | 2568056.1418 | 1120976.5809 | 2568056.8548 | 1120974.3093 | 2568060.6137 | 1120970.3763 | 2568063.637 | 1120965.9248 | 2568064.6093 | 1120963.0849 | 2568064.8502 | 1120960.5045 | 2568064.0096 | 1120957.6186 | 2568063.6497 | 1120954.8266
17 | 2567815.4319 | 1120891.4389 | 2567820.9225 | 1120886.8184 | 2567829.7976 | 1120881.8352 | 2567842.9562 | 1120875.851 | 2567854.983 | 1120867.3716
18 | 2568145.7192 | 1120773.361 | 2568140.8309 | 1120772.3307 | 2568118.0822 | 1120766.4034 | 2568095.66 | 1120762.3976
19 | 2568063.6497 | 1120954.8266 | 2568063.6315 | 1120954.6858
20 | 2567815.4319 | 1120891.4389 | 2567819.8265 | 1120901.1648
21 | 2567815.4319 | 1120891.4389 | 2567789.6153 | 1120901.7929 | 2567770.5536 | 1120911.6885 | 2567758.5207 | 1120917.5446 | 2567745.2721 | 1120928.3096 | 2567741.6941 | 1120932.8422 | 2567735.6515 | 1120936.6541 | 2567728.4005 | 1120938.0603
22 | 2567831.735 | 1120914.6864 | 2567819.8265 | 1120901.1648
23 | 2568105.6471 | 1120670.0095 | 2568104.1121 | 1120675.865 | 2568098.5913 | 1120696.6002
24 | 2568105.6471 | 1120670.0095 | 2568108.1921 | 1120660.5785
25 | 2568105.6471 | 1120670.0095 | 2568101.7064 | 1120667.3178 | 2568099.6819 | 1120666.6615 | 2568097.5558 | 1120667.2286 | 2568095.6505 | 1120668.695 | 2568093.6262 | 1120671.3094
26 | 2568145.7192 | 1120773.361 | 2568156.8785 | 1120775.7811 | 2568164.78 | 1120777.3052
27 | 2568145.7192 | 1120773.361 | 2568147.3378 | 1120767.2716 | 2568149.5378 | 1120755.8765 | 2568151.9578 | 1120745.0454
28 | 2568108.1921 | 1120660.5785 | 2568115.8576 | 1120632.1726
29 | 2568084.1296 | 1120685.4643 | 2568089.2377 | 1120676.9775 | 2568093.6262 | 1120671.3094
30 | 2568151.9578 | 1120745.0454 | 2568153.2455 | 1120739.2819 | 2568156.8293 | 1120728.4576 | 2568161.4607 | 1120717.3275 | 2568164.1771 | 1120711.1231
31 | 2567728.4005 | 1120938.0603 | 2567765.5787 | 1121079.2549
32 | 2567728.4005 | 1120938.0603 | 2567728.4005 | 1120938.0603 | 2567720.5329 | 1120936.6905 | 2567705.8503 | 1120933.0143
33 | 2567765.5787 | 1121079.2549 | 2567764.0429 | 1121083.4318 | 2567761.8964 | 1121091.6919 | 2567759.9095 | 1121099.5064
34 | 2567705.8503 | 1120933.0143 | 2567700.884 | 1120801.1859
35 | 2567466.6017 | 1120665.0966 | 2567448.2243 | 1120656.2783 | 2567445.626 | 1120653.965
36 | 2567466.6017 | 1120665.0966 | 2567470.18 | 1120891.0965
37 | 2567678.2903 | 1120786.2726 | 2567470.18 | 1120891.0965
38 | 2567700.884 | 1120801.1859 | 2567678.2903 | 1120786.2726
39 | 2567759.9095 | 1121099.5064 | 2567768.6914 | 1121107.4747 | 2567777.6837 | 1121115.8309 | 2567788.7446 | 1121124.4762 | 2567794.3499 | 1121128.3704
40 | 2568068.8404 | 1120637.0416 | 2568060.5181 | 1120644.8354 | 2568053.6215 | 1120652.3318
41 | 2568037.1958 | 1120670.5273 | 2568052.2346 | 1120653.8393 | 2568053.6215 | 1120652.3318
42 | 2568068.8404 | 1120637.0416 | 2568072.7306 | 1120633.3984 | 2568078.8488 | 1120629.2195 | 2568085.4701 | 1120628.2507 | 2568085.4701 | 1120628.2507
43 | 2568095.8964 | 1120633.4982 | 2568085.4701 | 1120628.2507
44 | 2568118.9857 | 1120620.5808 | 2568112.075 | 1120620.7841 | 2568109.8032 | 1120624.4424 | 2568107.13 | 1120629.5035 | 2568103.4617 | 1120633.0914 | 2568095.8964 | 1120633.4982
45 | 2568132.2825 | 1120571.9529 | 2568118.9857 | 1120620.5808
46 | 2568118.9857 | 1120620.5808 | 2568115.8576 | 1120632.1726
47 | 2568132.2825 | 1120571.9529 | 2568124.2958 | 1120572.94 | 2568111.8428 | 1120576.8521
48 | 2568132.2825 | 1120571.9529 | 2568135.0127 | 1120564.5458
49 | 2568012.1515 | 1120593.2674 | 2567984.8178 | 1120632.1477
50 | 2568012.1515 | 1120593.2674 | 2568024.0764 | 1120576.305 | 2568031.2784 | 1120571.4809
51 | 2568035.3683 | 1120568.7414 | 2568031.2784 | 1120571.4809
52 | 2568035.3683 | 1120568.7414 | 2568039.5169 | 1120566.9741
53 | 2568035.3683 | 1120568.7414 | 2568031.6456 | 1120563.5251 | 2568032.573 | 1120556.5501 | 2568034.414 | 1120550.2371 | 2568039.4227 | 1120534.625 | 2568044.383 | 1120517.1566 | 2568046.2057 | 1120508.8317 | 2568045.0612 | 1120501.0227 | 2568043.1048 | 1120497.2089 | 2568040.9143 | 1120494.3635 | 2568038.3656 | 1120492.3427 | 2568024.9126 | 1120482.2755 | 2568018.1943 | 1120475.1408
54 | 2568039.5169 | 1120566.9741 | 2568044.8622 | 1120562.488 | 2568044.9136 | 1120562.4321
55 | 2568018.1943 | 1120475.1408 | 2568031.46 | 1120476.071 | 2568043.9298 | 1120478.2061 | 2568050.4285 | 1120478.8276 | 2568056.9292 | 1120478.3707 | 2568062.0056 | 1120476.9605
56 | 2568018.1943 | 1120475.1408 | 2567982.0471 | 1120286.4709
57 | 2568044.9136 | 1120562.4321 | 2568053.9435 | 1120552.6239 | 2568064.4078 | 1120542.2446
58 | 2568085.8237 | 1120462.738 | 2568082.0903 | 1120466.1871 | 2568068.335 | 1120474.7864 | 2568062.7218 | 1120476.7615 | 2568062.0056 | 1120476.9605
59 | 2567986.1501 | 1120273.1758 | 2567984.5458 | 1120280.5102 | 2567982.0471 | 1120286.4709
60 | 2568066.5604 | 1120539.9377 | 2568065.5157 | 1120541.1457 | 2568064.4078 | 1120542.2446
61 | 2568130.1446 | 1120420.9644 | 2568121.6642 | 1120429.6374 | 2568095.8624 | 1120453.4634 | 2568085.8237 | 1120462.738
62 | 2567994.2634 | 1120266.9185 | 2567989.0646 | 1120271.415 | 2567986.1501 | 1120273.1758
63 | 2567986.1501 | 1120273.1758 | 2567977.8221 | 1120278.2225 | 2567970.3332 | 1120280.0409 | 2567962.1179 | 1120280.1512 | 2567945.2552 | 1120274.5712 | 2567931.3503 | 1120266.6856
64 | 2567994.2634 | 1120266.9185 | 2567998.9785 | 1120262.8359 | 2568022.5242 | 1120244.1017 | 2568044.9448 | 1120224.1174 | 2568057.9606 | 1120207.6343
65 | 2567994.2634 | 1120266.9185 | 2567992.1231 | 1120261.9162 | 2567988.3143 | 1120259.4129 | 2567982.0849 | 1120259.7016
66 | 2567926.866 | 1120256.1152 | 2567931.3503 | 1120266.6856
67 | 2567831.4243 | 1120427.6228 | 2567931.3503 | 1120266.6856
68 | 2568164.1771 | 1120711.1231 | 2568164.8462 | 1120709.5948
69 | 2568164.8462 | 1120709.5948 | 2568168.3587 | 1120701.5721 | 2568174.815 | 1120686.6853
70 | 2568181.4174 | 1120671.8559 | 2568177.6947 | 1120680.0454 | 2568174.815 | 1120686.6853
71 | 2568181.4174 | 1120671.8559 | 2568184.6102 | 1120664.8322
72 | 2568225.8558 | 1120772.1082 | 2568224.0382 | 1120776.8056
73 | 2568225.8558 | 1120772.1082 | 2568227.0468 | 1120769.0302 | 2568237.4151 | 1120739.9115
74 | 2568193.7912 | 1120644.886 | 2568193.7555 | 1120644.9765 | 2568187.5927 | 1120658.2712 | 2568184.6102 | 1120664.8322
75 | 2568237.4151 | 1120739.9115 | 2568237.4609 | 1120739.7829 | 2568239.503 | 1120734.7607
76 | 2568248.8364 | 1120710.5917 | 2568246.249 | 1120718.1703 | 2568239.503 | 1120734.7607
77 | 2568248.8364 | 1120710.5917 | 2568250.1082 | 1120706.8665 | 2568252.6584 | 1120700.4165 | 2568257.0109 | 1120694.8909
78 | 2568389.6719 | 1120678.3764 | 2568378.4208 | 1120709.5944 | 2568377.3449 | 1120712.6055
79 | 2568397.355 | 1120657.3579 | 2568394.97 | 1120664.4739 | 2568390.9969 | 1120674.6999 | 2568389.6719 | 1120678.3764
80 | 2568377.3449 | 1120712.6055 | 2568366.0838 | 1120744.1187
81 | 2568397.355 | 1120657.3579 | 2568393.8046 | 1120655.5089 | 2568356.4264 | 1120642.6991
82 | 2568397.355 | 1120657.3579 | 2568637.5812 | 1120686.3863
83 | 2568351.109 | 1120786.6762 | 2568354.4597 | 1120778.4101 | 2568365.6412 | 1120745.3571 | 2568366.0838 | 1120744.1187
84 | 2568637.5812 | 1120686.3863 | 2568647.469 | 1120689.0585 | 2568659.2593 | 1120694.1554 | 2568671.4815 | 1120700.7397 | 2568683.4638 | 1120710.1489 | 2568691.8734 | 1120719.3321 | 2568703.387 | 1120732.0899 | 2568719.1601 | 1120746.6155
85 | 2568351.109 | 1120786.6762 | 2568345.921 | 1120803.5119 | 2568343.1168 | 1120808.4539
86 | 2568351.109 | 1120786.6762 | 2568338.3038 | 1120783.2453
87 | 2568309.1267 | 1120774.9323 | 2568311.5331 | 1120775.6672 | 2568331.8204 | 1120781.5081 | 2568338.3038 | 1120783.2453
88 | 2568312.3986 | 1120627.6105 | 2568282.7087 | 1120617.3534
89 | 2568312.3986 | 1120627.6105 | 2568304.5612 | 1120649.8541
90 | 2568281.1463 | 1120616.8136 | 2568282.7087 | 1120617.3534
91 | 2568303.8713 | 1120651.8123 | 2568304.5612 | 1120649.8541
92 | 2568291.244 | 1120769.4706 | 2568309.1267 | 1120774.9323
93 | 2568281.1463 | 1120616.8136 | 2568278.1451 | 1120622.6101 | 2568273.7072 | 1120629.5036
94 | 2568281.1463 | 1120616.8136 | 2568258.2985 | 1120608.92
95 | 2568294.1801 | 1120676.5578 | 2568302.0388 | 1120657.013 | 2568303.8713 | 1120651.8123
96 | 2568305.6953 | 1120460.2171 | 2568296.4316 | 1120488.3354
97 | 2568296.4316 | 1120488.3354 | 2568277.2015 | 1120482.7448 | 2568252.6178 | 1120475.7149 | 2568244.9103 | 1120472.5872
98 | 2568244.9103 | 1120472.5872 | 2568235.6606 | 1120468.8332
99 | 2568244.9103 | 1120472.5872 | 2568243.6821 | 1120478.152 | 2568241.265 | 1120483.523 | 2568238.0318 | 1120487.7532 | 2568234.1311 | 1120489.7192 | 2568230.2295 | 1120490.0732 | 2568226.1633 | 1120491.3842 | 2568223.2431 | 1120493.5117 | 2568219.9418 | 1120496.6808
100 | 2568235.6606 | 1120468.8332 | 2568233.1208 | 1120467.8024 | 2568226.7608 | 1120465.1628
101 | 2568214.9758 | 1120460.2719 | 2568226.7608 | 1120465.1628
102 | 2568180.9851 | 1120581.3674 | 2568176.4341 | 1120594.6842
103 | 2568166.4041 | 1120601.5877 | 2568173.2971 | 1120603.8636 | 2568176.4341 | 1120594.6842
104 | 2568180.9851 | 1120581.3674 | 2568178.8131 | 1120580.5562 | 2568151.3552 | 1120571.1407 | 2568135.0127 | 1120564.5458
105 | 2568180.9851 | 1120581.3674 | 2568212.8141 | 1120593.2056
106 | 2568135.0127 | 1120564.5458 | 2568141.5676 | 1120543.5619
107 | 2568212.8141 | 1120593.2056 | 2568231.4055 | 1120599.6288
108 | 2568212.8141 | 1120593.2056 | 2568210.6118 | 1120599.7983 | 2568208.3123 | 1120607.7125
109 | 2568151.2327 | 1120519.5907 | 2568147.6936 | 1120526.3375 | 2568143.4407 | 1120537.5656 | 2568141.5676 | 1120543.5619
110 | 2568231.4055 | 1120599.6288 | 2568233.134 | 1120600.2259
111 | 2568208.3123 | 1120607.7125 | 2568207.4675 | 1120610.6203 | 2568198.6579 | 1120632.5555 | 2568195.6765 | 1120640.1095
112 | 2568151.2327 | 1120519.5907 | 2568151.7108 | 1120518.6791 | 2568157.366 | 1120508.5775 | 2568161.6994 | 1120503.275
113 | 2568248.1458 | 1120605.4123 | 2568233.134 | 1120600.2259
114 | 2568193.7912 | 1120644.886 | 2568195.6765 | 1120640.1095
115 | 2568165.1764 | 1120499.0204 | 2568161.6994 | 1120503.275
116 | 2568258.2985 | 1120608.92 | 2568248.1458 | 1120605.4123
117 | 2568286.636 | 1120698.5036 | 2568293.8685 | 1120677.3328 | 2568294.1801 | 1120676.5578
118 | 2568309.4267 | 1120705.065 | 2568308.3259 | 1120704.037 | 2568305.7565 | 1120702.4496 | 2568303.2804 | 1120700.9841 | 2568299.2577 | 1120700.2827 | 2568286.636 | 1120698.5036
119 | 2568282.6587 | 1120697.6241 | 2568286.636 | 1120698.5036
120 | 2568309.4267 | 1120705.065 | 2568313.1662 | 1120703.2667 | 2568314.1791 | 1120703.1432
121 | 2568309.4267 | 1120705.065 | 2568310.4809 | 1120706.0378 | 2568311.8095 | 1120707.8428 | 2568312.1268 | 1120709.5086 | 2568311.838 | 1120711.8113 | 2568311.3102 | 1120715.5938 | 2568310.6095 | 1120718.7657
122 | 2568282.6587 | 1120697.6241 | 2568276.523 | 1120716.1101
123 | 2568282.6587 | 1120697.6241 | 2568269.4292 | 1120694.681 | 2568263.8488 | 1120694.0656 | 2568257.0109 | 1120694.8909 | 2568257.0109 | 1120694.8909
124 | 2568335.7551 | 1120705.1936 | 2568326.5033 | 1120703.1967 | 2568318.9788 | 1120702.5581 | 2568314.1791 | 1120703.1432
125 | 2568308.1255 | 1120723.1587 | 2568310.6095 | 1120718.7657
126 | 2568308.1255 | 1120723.1587 | 2568308.1255 | 1120723.1587 | 2568298.2389 | 1120750.281
127 | 2568296.8473 | 1120754.0988 | 2568298.2389 | 1120750.281
128 | 2568090.0881 | 1120513.9034 | 2568083.5184 | 1120520.329 | 2568066.5604 | 1120539.9377
129 | 2568090.0881 | 1120513.9034 | 2568107.5166 | 1120496.857 | 2568110.0152 | 1120495.2319 | 2568112.6225 | 1120493.7507 | 2568115.3553 | 1120492.669 | 2568117.4445 | 1120492.4246 | 2568120.0916 | 1120492.6329 | 2568127.3066 | 1120493.6656
130 | 2568159.7953 | 1120495.2914 | 2568159.7953 | 1120495.2914 | 2568153.6857 | 1120495.2903 | 2568140.4762 | 1120494.7708 | 2568131.1776 | 1120494.2196 | 2568127.3066 | 1120493.6656
131 | 2568165.1764 | 1120499.0204 | 2568159.7953 | 1120495.2914
132 | 2568291.244 | 1120769.4706 | 2568296.8473 | 1120754.0988
133 | 2568291.244 | 1120769.4706 | 2568285.6691 | 1120777.2372
134 | 2568165.1764 | 1120499.0204 | 2568170.3054 | 1120495.914 | 2568174.7498 | 1120493.1892
135 | 2568174.7498 | 1120493.1892 | 2568186.7811 | 1120486.1333
136 | 2568184.6459 | 1120500.2629 | 2568182.0214 | 1120498.4869 | 2568174.7498 | 1120493.1892
137 | 2568190.5175 | 1120483.942 | 2568186.7811 | 1120486.1333
138 | 2568184.6459 | 1120500.2629 | 2568184.3146 | 1120503.2661 | 2568183.0359 | 1120506.5412 | 2568180.7026 | 1120510.2553 | 2568177.7458 | 1120519.3109
139 | 2568184.6459 | 1120500.2629 | 2568192.7374 | 1120504.5112 | 2568199.6017 | 1120508.6419
140 | 2568190.5175 | 1120483.942 | 2568197.7981 | 1120479.6721 | 2568200.8155 | 1120476.635
141 | 2568176.4665 | 1120523.2286 | 2568177.7458 | 1120519.3109
142 | 2568216.0065 | 1120521.1971 | 2568216.0462 | 1120519.9518 | 2568215.3091 | 1120517.6879 | 2568212.9226 | 1120515.6883 | 2568203.4323 | 1120510.947 | 2568199.6017 | 1120508.6419
143 | 2568202.2315 | 1120475.2097 | 2568200.8155 | 1120476.635
144 | 2568214.9758 | 1120460.2719 | 2568216.7133 | 1120458.205
145 | 2568214.9758 | 1120460.2719 | 2568203.4382 | 1120473.9951 | 2568202.2315 | 1120475.2097
146 | 2568223.2364 | 1120450.4456 | 2568216.7133 | 1120458.205
147 | 2568178.642 | 1120359.4126 | 2568177.7851 | 1120360.7511 | 2568170.4345 | 1120371.2173 | 2568154.6429 | 1120391.6331 | 2568141.4538 | 1120408.1777 | 2568136.0432 | 1120414.9318 | 2568130.1446 | 1120420.9644
148 | 2568178.642 | 1120359.4126 | 2568182.0748 | 1120362.3182 | 2568181.5844 | 1120364.4107 | 2568177.9054 | 1120370.3998 | 2568175.9055 | 1120374.4346 | 2568174.6707 | 1120378.721 | 2568174.4414 | 1120383.5135 | 2568175.4585 | 1120384.7643 | 2568179.4292 | 1120387.2669
149 | 2568060.9947 | 1120058.4242 | 2568057.9606 | 1120207.6343
150 | 2567972.1648 | 1120263.2005 | 2567981.5426 | 1120259.7268 | 2567982.0849 | 1120259.7016
151 | 2567816.8371 | 1120422.3247 | 2567822.8621 | 1120424.5644 | 2567831.4243 | 1120427.6228
152 | 2567816.8371 | 1120422.3247 | 2567800.8094 | 1120416.3668 | 2567799.9558 | 1120416.149
153 | 2567779.1721 | 1120410.8461 | 2567799.9558 | 1120416.149
154 | 2567773.8651 | 1120441.2564 | 2567769.8152 | 1120436.9425 | 2567770.7399 | 1120429.545 | 2567776.6472 | 1120419.0748 | 2567779.1721 | 1120410.8461
155 | 2567564.2512 | 1120383.4939 | 2567574.2449 | 1120397.2475 | 2567576.8326 | 1120402.2926
156 | 2567584.0991 | 1120416.4598 | 2567576.8326 | 1120402.2926
157 | 2567773.8651 | 1120441.2564 | 2567584.0991 | 1120416.4598
158 | 2568279.5594 | 1120081.5974 | 2568290.0376 | 1120071.8223
159 | 2568353.2982 | 1120425.0617 | 2568345.6055 | 1120427.2356 | 2568337.9644 | 1120429.4101 | 2568331.6019 | 1120429.7659
160 | 2568358.3907 | 1120423.6226 | 2568353.2982 | 1120425.0617
161 | 2568325.4711 | 1120428.7224 | 2568331.6019 | 1120429.7659 | 2568331.6019 | 1120429.7659
162 | 2568358.3907 | 1120423.6226 | 2568361.5582 | 1120422.7275 | 2568365.7061 | 1120422.8025
163 | 2568316.2266 | 1120426.6894 | 2568319.6264 | 1120427.7277 | 2568325.4711 | 1120428.7224
164 | 2568373.8186 | 1120422.7192 | 2568369.1807 | 1120422.8654 | 2568365.7061 | 1120422.8025
165 | 2568316.2266 | 1120426.6894 | 2568310.2059 | 1120424.842
166 | 2568290.8227 | 1120417.7516 | 2568304.0801 | 1120422.9624 | 2568310.2059 | 1120424.842
167 | 2568290.8227 | 1120417.7516 | 2568296.7046 | 1120414.03 | 2568299.5841 | 1120409.0293
168 | 2568290.8227 | 1120417.7516 | 2568287.1355 | 1120419.2607 | 2568275.7138 | 1120419.2313
169 | 2568267.0932 | 1120419.2092 | 2568265.8283 | 1120419.2059 | 2568254.227 | 1120419.138
170 | 2568246.9195 | 1120420.4838 | 2568251.8264 | 1120419.124 | 2568254.227 | 1120419.138
171 | 2568267.0932 | 1120419.2092 | 2568268.3375 | 1120419.2124
172 | 2568234.114 | 1120414.6704 | 2568238.3014 | 1120414.3927 | 2568241.0528 | 1120415.3565 | 2568243.9551 | 1120417.1533 | 2568246.9195 | 1120420.4838
173 | 2568246.9195 | 1120420.4838 | 2568245.1709 | 1120420.971 | 2568235.8403 | 1120429.013 | 2568225.183 | 1120447.4304
174 | 2568275.7138 | 1120419.2313 | 2568268.3375 | 1120419.2124
175 | 2568197.5186 | 1120448.5913 | 2568201.0949 | 1120440.6796 | 2568204.7917 | 1120435.1462 | 2568207.7214 | 1120431.8847 | 2568215.9093 | 1120425.1382 | 2568228.6941 | 1120416.7667 | 2568234.114 | 1120414.6704
176 | 2568234.114 | 1120414.6704 | 2568231.8606 | 1120411.5919 | 2568230.6792 | 1120409.9195 | 2568225.3407 | 1120407.9356
177 | 2568223.2364 | 1120450.4456 | 2568223.884 | 1120449.6752 | 2568225.183 | 1120447.4304
178 | 2568206.3106 | 1120396.72 | 2568214.2746 | 1120398.9225 | 2568216.2287 | 1120400.8354 | 2568216.9975 | 1120403.2659 | 2568219.8741 | 1120406.0299 | 2568222.6561 | 1120406.938 | 2568225.3407 | 1120407.9356
179 | 2568306.4692 | 1120396.4461 | 2568305.0477 | 1120400.0903 | 2568301.1155 | 1120406.3697 | 2568299.5841 | 1120409.0293
180 | 2568314.6988 | 1120367.4944 | 2568313.7032 | 1120372.1753 | 2568312.2483 | 1120377.7881
181 | 2568306.4692 | 1120396.4461 | 2568309.2799 | 1120389.2404 | 2568312.2483 | 1120377.7881

## bus_geodata
| x | y | coords
0 | 2568011.0893 | 1119796.1106
1 | 2568047.0036 | 1119808.6864
2 | 2568116.612 | 1119958.3383
3 | 2568121.6861 | 1120043.8766
4 | 2568142.1032 | 1119955.2433
5 | 2568178.4628 | 1119935.0909
6 | 2568175.125 | 1119938.8284
7 | 2568167.1132 | 1119947.7997
8 | 2568035.9184 | 1120931.1856
9 | 2568036.6757 | 1120925.6529
10 | 2568030.7524 | 1120972.9246
11 | 2568076.0003 | 1120760.0448
12 | 2568056.1523 | 1121003.3387
13 | 2567854.983 | 1120867.3716
14 | 2568095.66 | 1120762.3976
15 | 2568063.6497 | 1120954.8266
16 | 2567815.4319 | 1120891.4389
17 | 2568063.6315 | 1120954.6858
18 | 2567831.735 | 1120914.6864
19 | 2567819.8265 | 1120901.1648
20 | 2568098.5913 | 1120696.6002
21 | 2568105.6471 | 1120670.0095
22 | 2568145.7192 | 1120773.361
23 | 2568108.1921 | 1120660.5785
24 | 2568093.6262 | 1120671.3094
25 | 2568164.78 | 1120777.3052
26 | 2568151.9578 | 1120745.0454
27 | 2567728.4005 | 1120938.0603
28 | 2567765.5787 | 1121079.2549
29 | 2567705.8503 | 1120933.0143
30 | 2567445.626 | 1120653.965
31 | 2567466.6017 | 1120665.0966
32 | 2567470.18 | 1120891.0965
33 | 2567678.2903 | 1120786.2726
34 | 2567700.884 | 1120801.1859
35 | 2567759.9095 | 1121099.5064
36 | 2567794.3499 | 1121128.3704
37 | 2568053.6215 | 1120652.3318
38 | 2568068.8404 | 1120637.0416
39 | 2568037.1958 | 1120670.5273
40 | 2568085.4701 | 1120628.2507
41 | 2568095.8964 | 1120633.4982
42 | 2568118.9857 | 1120620.5808
43 | 2568132.2825 | 1120571.9529
44 | 2568115.8576 | 1120632.1726
45 | 2568012.1515 | 1120593.2674
46 | 2567984.8178 | 1120632.1477
47 | 2568031.2784 | 1120571.4809
48 | 2568035.3683 | 1120568.7414
49 | 2568039.5169 | 1120566.9741
50 | 2568018.1943 | 1120475.1408
51 | 2568044.9136 | 1120562.4321
52 | 2568062.0056 | 1120476.9605
53 | 2567982.0471 | 1120286.4709
54 | 2568064.4078 | 1120542.2446
55 | 2568085.8237 | 1120462.738
56 | 2567986.1501 | 1120273.1758
57 | 2567994.2634 | 1120266.9185
58 | 2567931.3503 | 1120266.6856
59 | 2568164.1771 | 1120711.1231
60 | 2568164.8462 | 1120709.5948
61 | 2568174.815 | 1120686.6853
62 | 2568181.4174 | 1120671.8559
63 | 2568224.0382 | 1120776.8056
64 | 2568225.8558 | 1120772.1082
65 | 2568184.6102 | 1120664.8322
66 | 2568237.4151 | 1120739.9115
67 | 2568239.503 | 1120734.7607
68 | 2568248.8364 | 1120710.5917
69 | 2568389.6719 | 1120678.3764
70 | 2568377.3449 | 1120712.6055
71 | 2568397.355 | 1120657.3579
72 | 2568366.0837 | 1120744.1187
73 | 2568356.4264 | 1120642.6991
74 | 2568637.5812 | 1120686.3863
75 | 2568351.109 | 1120786.6762
76 | 2568719.1602 | 1120746.6155
77 | 2568343.1168 | 1120808.4539
78 | 2568338.3038 | 1120783.2453
79 | 2568312.3986 | 1120627.6105
80 | 2568282.7087 | 1120617.3534
81 | 2568304.5612 | 1120649.8541
82 | 2568309.1267 | 1120774.9323
83 | 2568281.1463 | 1120616.8136
84 | 2568303.8713 | 1120651.8123
85 | 2568296.4316 | 1120488.3354
86 | 2568305.6953 | 1120460.2171
87 | 2568244.9103 | 1120472.5872
88 | 2568235.6606 | 1120468.8332
89 | 2568219.9418 | 1120496.6808
90 | 2568226.7608 | 1120465.1629
91 | 2568176.4341 | 1120594.6842
92 | 2568180.9851 | 1120581.3674
93 | 2568166.4041 | 1120601.5877
94 | 2568135.0127 | 1120564.5458
95 | 2568212.8141 | 1120593.2056
96 | 2568141.5676 | 1120543.5619
97 | 2568231.4055 | 1120599.6288
98 | 2568208.3123 | 1120607.7125
99 | 2568111.8428 | 1120576.8521
100 | 2568151.2327 | 1120519.5907
101 | 2568233.134 | 1120600.2259
102 | 2568195.6765 | 1120640.1095
103 | 2568161.6994 | 1120503.275
104 | 2568248.1458 | 1120605.4123
105 | 2568193.7912 | 1120644.886
106 | 2568294.1801 | 1120676.5578
107 | 2568286.636 | 1120698.5036
108 | 2568309.4267 | 1120705.065
109 | 2568282.6587 | 1120697.6241
110 | 2568314.1791 | 1120703.1432
111 | 2568310.6095 | 1120718.7657
112 | 2568276.523 | 1120716.1101
113 | 2568257.0109 | 1120694.8909
114 | 2568335.7551 | 1120705.1936
115 | 2568308.1255 | 1120723.1587
116 | 2568298.2389 | 1120750.281
117 | 2568066.5604 | 1120539.9377
118 | 2568090.0881 | 1120513.9034
119 | 2568127.3066 | 1120493.6656
120 | 2568159.7953 | 1120495.2914
121 | 2568084.1296 | 1120685.4643
122 | 2568273.7072 | 1120629.5036
123 | 2568258.2985 | 1120608.92
124 | 2568296.8473 | 1120754.0988
125 | 2568291.244 | 1120769.4706
126 | 2568285.6691 | 1120777.2372
127 | 2568165.1764 | 1120499.0204
128 | 2568174.7498 | 1120493.1892
129 | 2568186.7811 | 1120486.1333
130 | 2568184.6459 | 1120500.2629
131 | 2568190.5175 | 1120483.942
132 | 2568177.7458 | 1120519.3109
133 | 2568199.6017 | 1120508.6419
134 | 2568200.8155 | 1120476.635
135 | 2568176.4665 | 1120523.2286
136 | 2568216.0065 | 1120521.1971
137 | 2568214.9758 | 1120460.2719
138 | 2568216.7133 | 1120458.205
139 | 2568202.2315 | 1120475.2097
140 | 2568130.1446 | 1120420.9644
141 | 2568178.642 | 1120359.4126
142 | 2568179.4292 | 1120387.2669
143 | 2568057.9606 | 1120207.6343
144 | 2567982.0849 | 1120259.7016
145 | 2567831.4243 | 1120427.6228
146 | 2567816.8371 | 1120422.3247
147 | 2567799.9558 | 1120416.149
148 | 2567926.866 | 1120256.1152
149 | 2567972.1648 | 1120263.2005
150 | 2567779.1721 | 1120410.8461
151 | 2567564.2512 | 1120383.4939
152 | 2567576.8326 | 1120402.2926
153 | 2567584.0991 | 1120416.4598
154 | 2567773.8651 | 1120441.2564
155 | 2568060.9947 | 1120058.4242
156 | 2568279.5593 | 1120081.5974
157 | 2568290.0376 | 1120071.8223
158 | 2568156.5637 | 1119951.2943
159 | 2568353.2982 | 1120425.0617
160 | 2568331.6019 | 1120429.7659
161 | 2568358.3907 | 1120423.6226
162 | 2568325.4711 | 1120428.7224
163 | 2568365.7061 | 1120422.8025
164 | 2568316.2266 | 1120426.6894
165 | 2568373.8186 | 1120422.7192
166 | 2568310.2059 | 1120424.842
167 | 2568290.8227 | 1120417.7516
168 | 2568254.227 | 1120419.138
169 | 2568267.0932 | 1120419.2092
170 | 2568246.9195 | 1120420.4838
171 | 2568268.3375 | 1120419.2124
172 | 2568234.114 | 1120414.6704
173 | 2568225.183 | 1120447.4304
174 | 2568275.7138 | 1120419.2313
175 | 2568197.5186 | 1120448.5913
176 | 2568225.3407 | 1120407.9356
177 | 2568223.2364 | 1120450.4456
178 | 2568206.3106 | 1120396.72
179 | 2568299.5841 | 1120409.0293
180 | 2568312.2483 | 1120377.7881
181 | 2568314.6988 | 1120367.4944
182 | 2568306.4692 | 1120396.4461
183 | 2568166.4041 | 1120601.5877

## line_std_types
| c_nf_per_km | r_ohm_per_km | x_ohm_per_km | max_i_ka | type | q_mm2 | alpha | voltage_rating
NAYY 4x50 SE | 210 | 0.642 | 0.083 | 0.142 | cs | 50 | 0.00403 | LV
NAYY 4x120 SE | 264 | 0.225 | 0.08 | 0.242 | cs | 120 | 0.00403 | LV
NAYY 4x150 SE | 261 | 0.208 | 0.08 | 0.27 | cs | 150 | 0.00403 | LV
NA2XS2Y 1x95 RM/25 12/20 kV | 216 | 0.313 | 0.132 | 0.252 | cs | 95 | 0.00403 | MV
NA2XS2Y 1x185 RM/25 12/20 kV | 273 | 0.161 | 0.117 | 0.362 | cs | 185 | 0.00403 | MV
NA2XS2Y 1x240 RM/25 12/20 kV | 304 | 0.122 | 0.112 | 0.421 | cs | 240 | 0.00403 | MV
NA2XS2Y 1x95 RM/25 6/10 kV | 315 | 0.313 | 0.123 | 0.249 | cs | 95 | 0.00403 | MV
NA2XS2Y 1x185 RM/25 6/10 kV | 406 | 0.161 | 0.11 | 0.358 | cs | 185 | 0.00403 | MV
NA2XS2Y 1x240 RM/25 6/10 kV | 456 | 0.122 | 0.105 | 0.416 | cs | 240 | 0.00403 | MV
NA2XS2Y 1x150 RM/25 12/20 kV | 250 | 0.206 | 0.116 | 0.319 | cs | 150 | 0.00403 | MV
NA2XS2Y 1x120 RM/25 12/20 kV | 230 | 0.253 | 0.119 | 0.283 | cs | 120 | 0.00403 | MV
NA2XS2Y 1x70 RM/25 12/20 kV | 190 | 0.443 | 0.132 | 0.22 | cs | 70 | 0.00403 | MV
NA2XS2Y 1x150 RM/25 6/10 kV | 360 | 0.206 | 0.11 | 0.315 | cs | 150 | 0.00403 | MV
NA2XS2Y 1x120 RM/25 6/10 kV | 340 | 0.253 | 0.113 | 0.28 | cs | 120 | 0.00403 | MV
NA2XS2Y 1x70 RM/25 6/10 kV | 280 | 0.443 | 0.123 | 0.217 | cs | 70 | 0.00403 | MV
N2XS(FL)2Y 1x120 RM/35 64/110 kV | 112 | 0.153 | 0.166 | 0.366 | cs | 120 | 0.00393 | HV
N2XS(FL)2Y 1x185 RM/35 64/110 kV | 125 | 0.099 | 0.156 | 0.457 | cs | 185 | 0.00393 | HV
N2XS(FL)2Y 1x240 RM/35 64/110 kV | 135 | 0.075 | 0.149 | 0.526 | cs | 240 | 0.00393 | HV
N2XS(FL)2Y 1x300 RM/35 64/110 kV | 144 | 0.06 | 0.144 | 0.588 | cs | 300 | 0.00393 | HV
15-AL1/3-ST1A 0.4 | 11 | 1.8769 | 0.35 | 0.105 | ol | 16 | 0.00403 | LV
24-AL1/4-ST1A 0.4 | 11.25 | 1.2012 | 0.335 | 0.14 | ol | 24 | 0.00403 | LV
48-AL1/8-ST1A 0.4 | 12.2 | 0.5939 | 0.3 | 0.21 | ol | 48 | 0.00403 | LV
94-AL1/15-ST1A 0.4 | 13.2 | 0.306 | 0.29 | 0.35 | ol | 94 | 0.00403 | LV
34-AL1/6-ST1A 10.0 | 9.7 | 0.8342 | 0.36 | 0.17 | ol | 34 | 0.00403 | MV
48-AL1/8-ST1A 10.0 | 10.1 | 0.5939 | 0.35 | 0.21 | ol | 48 | 0.00403 | MV
70-AL1/11-ST1A 10.0 | 10.4 | 0.4132 | 0.339 | 0.29 | ol | 70 | 0.00403 | MV
94-AL1/15-ST1A 10.0 | 10.75 | 0.306 | 0.33 | 0.35 | ol | 94 | 0.00403 | MV
122-AL1/20-ST1A 10.0 | 11.1 | 0.2376 | 0.323 | 0.41 | ol | 122 | 0.00403 | MV
149-AL1/24-ST1A 10.0 | 11.25 | 0.194 | 0.315 | 0.47 | ol | 149 | 0.00403 | MV
34-AL1/6-ST1A 20.0 | 9.15 | 0.8342 | 0.382 | 0.17 | ol | 34 | 0.00403 | MV
48-AL1/8-ST1A 20.0 | 9.5 | 0.5939 | 0.372 | 0.21 | ol | 48 | 0.00403 | MV
70-AL1/11-ST1A 20.0 | 9.7 | 0.4132 | 0.36 | 0.29 | ol | 70 | 0.00403 | MV
94-AL1/15-ST1A 20.0 | 10 | 0.306 | 0.35 | 0.35 | ol | 94 | 0.00403 | MV
122-AL1/20-ST1A 20.0 | 10.3 | 0.2376 | 0.344 | 0.41 | ol | 122 | 0.00403 | MV
149-AL1/24-ST1A 20.0 | 10.5 | 0.194 | 0.337 | 0.47 | ol | 149 | 0.00403 | MV
184-AL1/30-ST1A 20.0 | 10.75 | 0.1571 | 0.33 | 0.535 | ol | 184 | 0.00403 | MV
243-AL1/39-ST1A 20.0 | 11 | 0.1188 | 0.32 | 0.645 | ol | 243 | 0.00403 | MV
48-AL1/8-ST1A 110.0 | 8 | 0.5939 | 0.46 | 0.21 | ol | 48 | 0.00403 | HV
70-AL1/11-ST1A 110.0 | 8.4 | 0.4132 | 0.45 | 0.29 | ol | 70 | 0.00403 | HV
94-AL1/15-ST1A 110.0 | 8.65 | 0.306 | 0.44 | 0.35 | ol | 94 | 0.00403 | HV
122-AL1/20-ST1A 110.0 | 8.5 | 0.2376 | 0.43 | 0.41 | ol | 122 | 0.00403 | HV
149-AL1/24-ST1A 110.0 | 8.75 | 0.194 | 0.41 | 0.47 | ol | 149 | 0.00403 | HV
184-AL1/30-ST1A 110.0 | 8.8 | 0.1571 | 0.4 | 0.535 | ol | 184 | 0.00403 | HV
243-AL1/39-ST1A 110.0 | 9 | 0.1188 | 0.39 | 0.645 | ol | 243 | 0.00403 | HV
305-AL1/39-ST1A 110.0 | 9.2 | 0.0949 | 0.38 | 0.74 | ol | 305 | 0.00403 | HV
490-AL1/64-ST1A 110.0 | 9.75 | 0.059 | 0.37 | 0.96 | ol | 490 | 0.00403 | HV
679-AL1/86-ST1A 110.0 | 9.95 | 0.042 | 0.36 | 1.15 | ol | 679 | 0.00403 | HV
490-AL1/64-ST1A 220.0 | 10 | 0.059 | 0.285 | 0.96 | ol | 490 | 0.00403 | HV
679-AL1/86-ST1A 220.0 | 11.7 | 0.042 | 0.275 | 1.15 | ol | 679 | 0.00403 | HV
490-AL1/64-ST1A 380.0 | 11 | 0.059 | 0.253 | 0.96 | ol | 490 | 0.00403 | HV
679-AL1/86-ST1A 380.0 | 14.6 | 0.042 | 0.25 | 1.15 | ol | 679 | 0.00403 | HV

## trafo_std_types
| i0_percent | pfe_kw | vkr_percent | sn_mva | vn_lv_kv | vn_hv_kv | vk_percent | shift_degree | vector_group | tap_side | tap_neutral | tap_min | tap_max | tap_step_degree | tap_step_percent | tap_phase_shifter
160 MVA 380/110 kV | 0.06 | 60 | 0.25 | 160 | 110 | 380 | 12.2 | 0 | Yy0 | hv | 0 | -9 | 9 | 0 | 1.5 | FALSE
100 MVA 220/110 kV | 0.06 | 55 | 0.26 | 100 | 110 | 220 | 12 | 0 | Yy0 | hv | 0 | -9 | 9 | 0 | 1.5 | FALSE
63 MVA 110/20 kV | 0.04 | 22 | 0.32 | 63 | 20 | 110 | 18 | 150 | YNd5 | hv | 0 | -9 | 9 | 0 | 1.5 | FALSE
40 MVA 110/20 kV | 0.05 | 18 | 0.34 | 40 | 20 | 110 | 16.2 | 150 | YNd5 | hv | 0 | -9 | 9 | 0 | 1.5 | FALSE
25 MVA 110/20 kV | 0.07 | 14 | 0.41 | 25 | 20 | 110 | 12 | 150 | YNd5 | hv | 0 | -9 | 9 | 0 | 1.5 | FALSE
63 MVA 110/10 kV | 0.04 | 22 | 0.32 | 63 | 10 | 110 | 18 | 150 | YNd5 | hv | 0 | -9 | 9 | 0 | 1.5 | FALSE
40 MVA 110/10 kV | 0.05 | 18 | 0.34 | 40 | 10 | 110 | 16.2 | 150 | YNd5 | hv | 0 | -9 | 9 | 0 | 1.5 | FALSE
25 MVA 110/10 kV | 0.07 | 14 | 0.41 | 25 | 10 | 110 | 12 | 150 | YNd5 | hv | 0 | -9 | 9 | 0 | 1.5 | FALSE
0.25 MVA 20/0.4 kV | 0.32 | 0.8 | 1.44 | 0.25 | 0.4 | 20 | 6 | 150 | Yzn5 | hv | 0 | -2 | 2 | 0 | 2.5 | FALSE
0.4 MVA 20/0.4 kV | 0.3375 | 1.35 | 1.425 | 0.4 | 0.4 | 20 | 6 | 150 | Dyn5 | hv | 0 | -2 | 2 | 0 | 2.5 | FALSE
0.63 MVA 20/0.4 kV | 0.2619 | 1.65 | 1.206 | 0.63 | 0.4 | 20 | 6 | 150 | Dyn5 | hv | 0 | -2 | 2 | 0 | 2.5 | FALSE
0.25 MVA 10/0.4 kV | 0.24 | 0.6 | 1.2 | 0.25 | 0.4 | 10 | 4 | 150 | Dyn5 | hv | 0 | -2 | 2 | 0 | 2.5 | FALSE
0.4 MVA 10/0.4 kV | 0.2375 | 0.95 | 1.325 | 0.4 | 0.4 | 10 | 4 | 150 | Dyn5 | hv | 0 | -2 | 2 | 0 | 2.5 | FALSE
0.63 MVA 10/0.4 kV | 0.1873 | 1.18 | 1.0794 | 0.63 | 0.4 | 10 | 4 | 150 | Dyn5 | hv | 0 | -2 | 2 | 0 | 2.5 | FALSE

## trafo3w_std_types
| sn_hv_mva | sn_mv_mva | sn_lv_mva | vn_hv_kv | vn_mv_kv | vn_lv_kv | vk_hv_percent | vk_mv_percent | vk_lv_percent | vkr_hv_percent | vkr_mv_percent | vkr_lv_percent | pfe_kw | i0_percent | shift_mv_degree | shift_lv_degree | vector_group | tap_side | tap_neutral | tap_min | tap_max | tap_step_percent
63/25/38 MVA 110/20/10 kV | 63 | 25 | 38 | 110 | 20 | 10 | 10.4 | 10.4 | 10.4 | 0.28 | 0.32 | 0.35 | 35 | 0.89 | 0 | 0 | YN0yn0yn0 | hv | 0 | -10 | 10 | 1.2
63/25/38 MVA 110/10/10 kV | 63 | 25 | 38 | 110 | 10 | 10 | 10.4 | 10.4 | 10.4 | 0.28 | 0.32 | 0.35 | 35 | 0.89 | 0 | 0 | YN0yn0yn0 | hv | 0 | -10 | 10 | 1.2

## fuse_std_types
| fuse_type | i_rated_a | t_avg | t_min | t_total | x_avg | x_min | x_total
HV 100A | HV 100A | 100 | 0 | [10.0, 3.64, 0.854, 0.281, 0.1, 0.0531, 0.022, 0.01] | [10.0, 4.267, 1.21, 0.403, 0.1, 0.058, 0.022, 0.01] | 0 | [300.0, 350.0, 450.0, 550.0, 700.0, 850.0, 1200.0, 1752.0] | [600.0, 700.0, 900.0, 1150.0, 1665.0, 2000.0, 3000.0, 4313.0]
HV 10A | HV 10A | 10 | 0 | [10.0, 1675.0, 0.344, 0.156, 0.1, 0.0417, 0.0171, 0.01] | [10.0, 1.3, 0.3, 0.155, 0.1, 0.0555, 0.023, 0.01] | 0 | [30.0, 32.0, 35.0, 37.0, 39.0, 50.0, 70.0, 88.0] | [60.0, 70.0, 80.0, 87.0, 94.0, 110.0, 150.0, 216.0]
HV 125A | HV 125A | 125 | 0 | [10.0, 1.82, 0.344, 0.1, 0.0467, 0.0269, 0.01] | [10.0, 2.478, 0.426, 0.1, 0.0427, 0.0211, 0.01] | 0 | [375.0, 500.0, 700.0, 925.0, 1200.0, 1500.0, 2341.0] | [750.0, 1000.0, 1500.0, 2200.0, 3000.0, 4000.0, 5765.0]
HV 160A | HV 160A | 160 | 0 | [10.0, 4.15, 1.03, 0.198, 0.1, 0.051, 0.0172, 0.01] | [10.0, 2.3, 0.734, 0.274, 0.1, 0.046, 0.0177, 0.01] | 0 | [480.0, 550.0, 700.0, 1000.0, 1260.0, 1600.0, 2500.0, 3227.0] | [960.0, 1300.0, 1700.0, 2200.0, 2996.0, 4000.0, 6000.0, 7946.0]
HV 16A | HV 16A | 16 | 0 | [10.0, 0.352, 0.164, 0.1, 0.0649, 0.0342, 0.01] | [10.0, 2.34, 0.722, 0.181, 0.1, 0.055, 0.0296, 0.01] | 0 | [48.0, 60.0, 65.0, 71.0, 80.0, 100.0, 162.0] | [96.0, 110.0, 125.0, 150.0, 168.0, 200.0, 250.0, 398.0]
HV 200A | HV 200A | 200 | 0 | [10.0, 4.267, 1.21, 0.403, 0.1, 0.058, 0.022, 0.01] | [10.0, 3.73, 1.654, 0.328, 0.1, 0.0531, 0.019, 0.01] | 0 | [600.0, 700.0, 900.0, 1150.0, 1665.0, 2000.0, 3000.0, 4313.0] | [1200.0, 1500.0, 1800.0, 2700.0, 3960.0, 5000.0, 7500.0, 10620.0]
HV 20A | HV 20A | 20 | 0 | [10.0, 1.3, 0.3, 0.155, 0.1, 0.0555, 0.023, 0.01] | [10.0, 1.3, 0.161, 0.1, 0.0611, 0.0399, 0.0141, 0.01] | 0 | [60.0, 70.0, 80.0, 87.0, 94.0, 110.0, 150.0, 216.0] | [120.0, 150.0, 200.0, 223.0, 260.0, 300.0, 450.0, 532.0]
HV 25A | HV 25A | 25 | 0 | [10.0, 2.512, 0.833, 0.299, 0.1, 0.0372, 0.0223, 0.01] | [10.0, 3.125, 0.597, 0.198, 0.1, 0.0378, 0.022, 0.01] | 0 | [75.0, 82.0, 90.0, 100.0, 124.0, 170.0, 200.0, 289.0] | [150.0, 170.0, 210.0, 250.0, 294.0, 400.0, 500.0, 711.0]
HV 31.5A | HV 31.5A | 31.5 | 0 | [10.0, 2.34, 0.722, 0.181, 0.1, 0.055, 0.0296, 0.01] | [10.0, 2.84, 0.368, 0.164, 0.1, 0.0621, 0.0378, 0.0195, 0.01] | 0 | [95.0, 110.0, 125.0, 150.0, 165.0, 200.0, 250.0, 390.0] | [189.0, 220.0, 300.0, 350.0, 393.0, 450.0, 530.0, 700.0, 960.0]
HV 40A | HV 40A | 40 | 0 | [10.0, 1.3, 0.161, 0.1, 0.0611, 0.0399, 0.0141, 0.01] | [10.0, 2.05, 0.369, 0.198, 0.1, 0.051, 0.0298, 0.01] | 0 | [120.0, 150.0, 200.0, 223.0, 260.0, 300.0, 450.0, 532.0] | [240.0, 300.0, 400.0, 450.0, 530.0, 650.0, 800.0, 1311.0]
HV 50A | HV 50A | 50 | 0 | [10.0, 3.215, 0.597, 0.198, 0.1, 0.0378, 0.022, 0.01] | [10.0, 3.64, 0.854, 0.281, 0.1, 0.0531, 0.022, 0.01] | 0 | [150.0, 170.0, 210.0, 250.0, 294.0, 400.0, 500.0, 711.0] | [300.0, 350.0, 450.0, 550.0, 700.0, 850.0, 1200.0, 1752.0]
HV 6.3A | HV 6.3A | 6.3 | 0 | [10.0, 1.39, 0.344, 0.168, 0.1, 0.056, 0.0263, 0.01] | [10.0, 1.711, 0.516, 0.198, 0.1, 0.0634, 0.0303, 0.01] | 0 | [19.0, 19.5, 20.4, 20.8, 22.0, 25.0, 32.0, 48.0] | [38.0, 40.0, 43.0, 48.0, 53.0, 60.0, 75.0, 118.0]
HV 63A | HV 63A | 63 | 0 | [10.0, 2.84, 0.368, 0.164, 0.1, 0.0621, 0.0378, 0.0195, 0.01] | [10.0, 1.82, 0.344, 0.1, 0.0467, 0.0269, 0.01] | 0 | [189.0, 220.0, 300.0, 350.0, 393.0, 450.0, 530.0, 700.0, 961.0] | [378.0, 500.0, 700.0, 934.0, 1200.0, 1500.0, 2366.0]
HV 80A | HV 80A | 80 | 0 | [10.0, 2.05, 0.369, 0.198, 0.1, 0.051, 0.0298, 0.01] | [10.0, 4.15, 1.03, 0.198, 0.1, 0.051, 0.0172, 0.01] | 0 | [240.0, 300.0, 400.0, 450.0, 530.0, 650.0, 800.0, 1311.0] | [480.0, 550.0, 700.0, 1000.0, 1260.0, 1600.0, 2500.0, 3227.0]
Siemens NH-1-100 | Siemens NH-1-100 | 100 | [5400.0, 2000.0, 400.0, 20.0, 1.0, 0.2, 0.012, 0.004] | 0 | 0 | [150.0, 190.0, 250.0, 430.0, 900.0, 1250.0, 2700.0, 3600.0] | 0 | 0
Siemens NH-1-125 | Siemens NH-1-125 | 125 | [4800.0, 120.0, 7.0, 0.1, 0.004] | 0 | 0 | [180.0, 400.0, 740.0, 2000.0, 4250.0] | 0 | 0
Siemens NH-1-16 | Siemens NH-1-16 | 16 | [4000.0, 400.0, 2.0, 0.1, 0.04, 0.01] | 0 | 0 | [26.0, 35.0, 75.0, 150.0, 200.0, 300.0] | 0 | 0
Siemens NH-1-160 | Siemens NH-1-160 | 160 | [4800.0, 120.0, 7.0, 0.1, 0.004] | 0 | 0 | [210.0, 500.0, 900.0, 2300.0, 5000.0] | 0 | 0
Siemens NH-1-25 | Siemens NH-1-25 | 25 | [4000.0, 1000.0, 10.0, 0.2, 0.02, 0.01] | 0 | 0 | [40.0, 50.0, 100.0, 210.0, 400.0, 500.0] | 0 | 0
Siemens NH-1-50 | Siemens NH-1-50 | 50 | [4000.0, 40.0, 4.0, 1.0, 0.02, 0.01] | 0 | 0 | [86.0, 200.0, 300.0, 400.0, 1000.0, 1280.0] | 0 | 0
Siemens NH-1-63 | Siemens NH-1-63 | 63 | [4000.0, 100.0, 10.0, 2.0, 0.04, 0.01] | 0 | 0 | [100.0, 200.0, 300.0, 400.0, 1000.0, 1500.0] | 0 | 0
Siemens NH-1-80 | Siemens NH-1-80 | 80 | [4800.0, 120.0, 7.0, 0.1, 0.01] | 0 | 0 | [150.58, 250.0, 450.0, 1150.0, 2470.0] | 0 | 0
Siemens NH-2-1000 | Siemens NH-2-1000 | 1000 | [4800.0, 120.0, 7.0, 0.1, 0.004] | 0 | 0 | [1900.0, 3500.0, 8400.0, 24000.0, 52000.0] | 0 | 0
Siemens NH-2-200 | Siemens NH-2-200 | 200 | [4800.0, 120.0, 7.0, 0.1, 0.004] | 0 | 0 | [280.0, 650.0, 1200.0, 3000.0, 7000.0] | 0 | 0
Siemens NH-2-224 | Siemens NH-2-224 | 224 | [4800.0, 120.0, 7.0, 0.2, 0.04, 0.004] | 0 | 0 | [400.0, 750.0, 1453.0, 3025.0, 4315.0, 7600.0] | 0 | 0
Siemens NH-2-250 | Siemens NH-2-250 | 250 | [4800.0, 120.0, 7.0, 0.1, 0.004] | 0 | 0 | [450.0, 800.0, 1650.0, 4000.0, 8500.0] | 0 | 0
Siemens NH-2-315 | Siemens NH-2-315 | 315 | [4800.0, 120.0, 7.0, 0.1, 0.004] | 0 | 0 | [550.0, 920.0, 1900.0, 5000.0, 11000.0] | 0 | 0
Siemens NH-2-355 | Siemens NH-2-355 | 355 | [4800.0, 120.0, 6.0, 0.1, 0.004] | 0 | 0 | [650.0, 1116.27, 2350.0, 5840.0, 12790.0] | 0 | 0
Siemens NH-2-400 | Siemens NH-2-400 | 400 | [4800.0, 120.0, 7.0, 0.1, 0.004] | 0 | 0 | [720.0, 1350.0, 2800.0, 6500.0, 15000.0] | 0 | 0
Siemens NH-2-425 | Siemens NH-2-425 | 425 | [4800.0, 120.0, 7.0, 0.1, 0.004] | 0 | 0 | [850.0, 1500.0, 3050.0, 7500.0, 16500.0] | 0 | 0
Siemens NH-2-630 | Siemens NH-2-630 | 630 | [4800.0, 120.0, 7.0, 0.1, 0.004] | 0 | 0 | [1200.0, 2000.0, 4800.0, 12000.0, 26000.0] | 0 | 0

## dtypes
| element | column | dtype
0 | bus | name | object
1 | bus | vn_kv | float64
2 | bus | type | object
3 | bus | zone | object
4 | bus | in_service | bool
5 | load | name | object
6 | load | bus | uint32
7 | load | p_mw | float64
8 | load | q_mvar | float64
9 | load | const_z_percent | float64
10 | load | const_i_percent | float64
11 | load | sn_mva | float64
12 | load | scaling | float64
13 | load | in_service | bool
14 | load | type | object
15 | ext_grid | name | object
16 | ext_grid | bus | uint32
17 | ext_grid | vm_pu | float64
18 | ext_grid | va_degree | float64
19 | ext_grid | slack_weight | float64
20 | ext_grid | in_service | bool
21 | line | name | object
22 | line | std_type | object
23 | line | from_bus | uint32
24 | line | to_bus | uint32
25 | line | length_km | float64
26 | line | r_ohm_per_km | float64
27 | line | x_ohm_per_km | float64
28 | line | c_nf_per_km | float64
29 | line | g_us_per_km | float64
30 | line | max_i_ka | float64
31 | line | df | float64
32 | line | parallel | uint32
33 | line | type | object
34 | line | in_service | bool
35 | trafo | name | object
36 | trafo | std_type | object
37 | trafo | hv_bus | uint32
38 | trafo | lv_bus | uint32
39 | trafo | sn_mva | float64
40 | trafo | vn_hv_kv | float64
41 | trafo | vn_lv_kv | float64
42 | trafo | vk_percent | float64
43 | trafo | vkr_percent | float64
44 | trafo | pfe_kw | float64
45 | trafo | i0_percent | float64
46 | trafo | shift_degree | float64
47 | trafo | tap_side | object
48 | trafo | tap_neutral | int32
49 | trafo | tap_min | int32
50 | trafo | tap_max | int32
51 | trafo | tap_step_percent | float64
52 | trafo | tap_step_degree | float64
53 | trafo | tap_pos | int32
54 | trafo | tap_phase_shifter | bool
55 | trafo | parallel | uint32
56 | trafo | df | float64
57 | trafo | in_service | bool
58 | line_geodata | coords | object
59 | bus_geodata | x | float64
60 | bus_geodata | y | float64
61 | bus_geodata | coords | object

## parameters
| version | format_version | converged | OPF_converged | name | f_hz | sn_mva
0 | 2.14.6 | 2.14.0 | FALSE | FALSE |  | 50 | 1