## bus
| name | vn_kv | type | zone | in_service
0 | bus_LV_5402-25_1_1_node_35 | 0.4 | n |  | TRUE
1 | bus_LV_5402-25_1_1_node_36 | 0.4 | n |  | TRUE
2 | bus_LV_5402-25_1_1_node_44 | 0.4 | n |  | TRUE
3 | bus_LV_5402-25_1_1_node_46 | 0.4 | n |  | TRUE
4 | bus_LV_5402-25_1_1_node_104 | 0.4 | n |  | TRUE
5 | bus_LV_5402-25_1_1_node_116 | 0.4 | n |  | TRUE
6 | bus_LV_5402-25_1_1_node_45 | 0.4 | n |  | TRUE
7 | bus_LV_5402-25_1_1_node_67 | 0.4 | n |  | TRUE
8 | bus_LV_5402-25_1_1_node_47 | 0.4 | n |  | TRUE
9 | bus_LV_5402-25_1_1_node_89 | 0.4 | n |  | TRUE
10 | bus_LV_5402-25_1_1_node_102 | 0.4 | n |  | TRUE
11 | bus_LV_5402-25_1_1_node_64 | 0.4 | n |  | TRUE
12 | bus_LV_5402-25_1_1_node_66 | 0.4 | n |  | TRUE
13 | bus_LV_5402-25_1_1_node_68 | 0.4 | n |  | TRUE
14 | bus_LV_5402-25_1_1_node_110 | 0.4 | n |  | TRUE
15 | bus_LV_5402-25_1_1_node_69 | 0.4 | n |  | TRUE
16 | bus_LV_5402-25_1_1_node_70 | 0.4 | n |  | TRUE
17 | bus_LV_5402-25_1_1_node_71 | 0.4 | n |  | TRUE
18 | bus_LV_5402-25_1_1_node_115 | 0.4 | n |  | TRUE
19 | bus_LV_5402-25_1_1_node_76 | 0.4 | n |  | TRUE
20 | bus_LV_5402-25_1_1_node_72 | 0.4 | n |  | TRUE
21 | bus_LV_5402-25_1_1_node_73 | 0.4 | n |  | TRUE
22 | bus_LV_5402-25_1_1_node_74 | 0.4 | n |  | TRUE
23 | bus_LV_5402-25_1_1_node_75 | 0.4 | n |  | TRUE
24 | bus_LV_5402-25_1_1_node_81 | 0.4 | n |  | TRUE
25 | bus_LV_5402-25_1_1_node_78 | 0.4 | n |  | TRUE
26 | bus_LV_5402-25_1_1_node_112 | 0.4 | n |  | TRUE
27 | bus_LV_5402-25_1_1_node_79 | 0.4 | n |  | TRUE
28 | bus_LV_5402-25_1_1_node_80 | 0.4 | n |  | TRUE
29 | bus_LV_5402-25_1_1_node_87 | 0.4 | n |  | TRUE
30 | bus_LV_5402-25_1_1_node_82 | 0.4 | n |  | TRUE
31 | bus_LV_5402-25_1_1_node_83 | 0.4 | n |  | TRUE
32 | bus_LV_5402-25_1_1_node_84 | 0.4 | n |  | TRUE
33 | bus_LV_5402-25_1_1_node_85 | 0.4 | n |  | TRUE
34 | bus_LV_5402-25_1_1_node_86 | 0.4 | n |  | TRUE
35 | bus_LV_5402-25_1_1_node_99 | 0.4 | n |  | TRUE
36 | bus_LV_5402-25_1_1_node_100 | 0.4 | n |  | TRUE
37 | bus_LV_5402-25_1_1_node_101 | 0.4 | n |  | TRUE
38 | bus_LV_5402-25_1_1_node_103 | 0.4 | n |  | TRUE
39 | bus_LV_5402-25_1_1_node_105 | 0.4 | n |  | TRUE
40 | bus_LV_5402-25_1_1_node_106 | 0.4 | n |  | TRUE
41 | bus_LV_5402-25_1_1_node_107 | 0.4 | n |  | TRUE
42 | bus_LV_5402-25_1_1_node_108 | 0.4 | n |  | TRUE
43 | bus_LV_5402-25_1_1_node_109 | 0.4 | n |  | TRUE
44 | bus_LV_5402-25_1_1_node_113 | 0.4 | n |  | TRUE
45 | bus_LV_5402-25_1_1_node_111 | 0.4 | n |  | TRUE
46 | bus_LV_5402-25_1_1_node_114 | 0.4 | n |  | TRUE
47 | bus_LV_5402-25_1_1_node_118 | 0.4 | n |  | TRUE
48 | bus_LV_5402-25_1_1_node_117 | 0.4 | n |  | TRUE
49 | bus_MV_0_node_115 | 20 | n |  | TRUE

## load
| name | bus | p_mw | q_mvar | const_z_percent | const_i_percent | sn_mva | scaling | in_service | type
0 | LV_5402-25_1_1_load_35 | 0 | 0.0010917 | 0.00027362 | 0 | 0 |  | 1 | TRUE | wye
1 | LV_5402-25_1_1_load_104 | 4 | 0.0014218 | 0.00035635 | 0 | 0 |  | 1 | TRUE | wye
2 | LV_5402-25_1_1_load_116 | 5 | 0.0015313 | 0.00038377 | 0 | 0 |  | 1 | TRUE | wye
3 | LV_5402-25_1_1_load_89 | 9 | 0.0026981 | 0.0006762 | 0 | 0 |  | 1 | TRUE | wye
4 | LV_5402-25_1_1_load_102 | 10 | 0.0028195 | 0.00070662 | 0 | 0 |  | 1 | TRUE | wye
5 | LV_5402-25_1_1_load_64 | 11 | 0.0032429 | 0.00081276 | 0 | 0 |  | 1 | TRUE | wye
6 | LV_5402-25_1_1_load_68 | 13 | 0.0017132 | 0.00042937 | 0 | 0 |  | 1 | TRUE | wye
7 | LV_5402-25_1_1_load_110 | 14 | 0.0022036 | 0.00055227 | 0 | 0 |  | 1 | TRUE | wye
8 | LV_5402-25_1_1_load_71 | 17 | 0.0029197 | 0.00073174 | 0 | 0 |  | 1 | TRUE | wye
9 | LV_5402-25_1_1_load_115 | 18 | 0.002157 | 0.00054059 | 0 | 0 |  | 1 | TRUE | wye
10 | LV_5402-25_1_1_load_72 | 20 | 0.0014953 | 0.00037476 | 0 | 0 |  | 1 | TRUE | wye
11 | LV_5402-25_1_1_load_73 | 21 | 0.00097417 | 0.00024415 | 0 | 0 |  | 1 | TRUE | wye
12 | LV_5402-25_1_1_load_78 | 25 | 0.0015749 | 0.0003947 | 0 | 0 |  | 1 | TRUE | wye
13 | LV_5402-25_1_1_load_79 | 27 | 0.0017508 | 0.00043879 | 0 | 0 |  | 1 | TRUE | wye
14 | LV_5402-25_1_1_load_80 | 28 | 0.0026719 | 0.00066963 | 0 | 0 |  | 1 | TRUE | wye
15 | LV_5402-25_1_1_load_87 | 29 | 0.0014409 | 0.00036112 | 0 | 0 |  | 1 | TRUE | wye
16 | LV_5402-25_1_1_load_82 | 30 | 0.0011344 | 0.0002843 | 0 | 0 |  | 1 | TRUE | wye
17 | LV_5402-25_1_1_load_83 | 31 | 0.0010282 | 0.0002577 | 0 | 0 |  | 1 | TRUE | wye
18 | LV_5402-25_1_1_load_84 | 32 | 0.00071037 | 0.00017803 | 0 | 0 |  | 1 | TRUE | wye
19 | LV_5402-25_1_1_load_85 | 33 | 0.0017671 | 0.00044287 | 0 | 0 |  | 1 | TRUE | wye
20 | LV_5402-25_1_1_load_86 | 34 | 0.0015846 | 0.00039713 | 0 | 0 |  | 1 | TRUE | wye
21 | LV_5402-25_1_1_load_99 | 35 | 0.0014891 | 0.0003732 | 0 | 0 |  | 1 | TRUE | wye
22 | LV_5402-25_1_1_load_100 | 36 | 0.0020494 | 0.00051364 | 0 | 0 |  | 1 | TRUE | wye
23 | LV_5402-25_1_1_load_101 | 37 | 0.001538 | 0.00038545 | 0 | 0 |  | 1 | TRUE | wye
24 | LV_5402-25_1_1_load_103 | 38 | 0.0012353 | 0.00030959 | 0 | 0 |  | 1 | TRUE | wye
25 | LV_5402-25_1_1_load_105 | 39 | 0.002533 | 0.00063482 | 0 | 0 |  | 1 | TRUE | wye
26 | LV_5402-25_1_1_load_106 | 40 | 0.0025117 | 0.0006295 | 0 | 0 |  | 1 | TRUE | wye
27 | LV_5402-25_1_1_load_107 | 41 | 0.0017471 | 0.00043786 | 0 | 0 |  | 1 | TRUE | wye
28 | LV_5402-25_1_1_load_108 | 42 | 0.0019427 | 0.00048688 | 0 | 0 |  | 1 | TRUE | wye
29 | LV_5402-25_1_1_load_109 | 43 | 0.0034296 | 0.00085955 | 0 | 0 |  | 1 | TRUE | wye
30 | LV_5402-25_1_1_load_113 | 44 | 0.0016077 | 0.00040293 | 0 | 0 |  | 1 | TRUE | wye
31 | LV_5402-25_1_1_load_111 | 45 | 0.0030472 | 0.00076369 | 0 | 0 |  | 1 | TRUE | wye
32 | LV_5402-25_1_1_load_114 | 46 | 0.0016103 | 0.00040357 | 0 | 0 |  | 1 | TRUE | wye
33 | LV_5402-25_1_1_load_118 | 47 | 0.0014889 | 0.00037315 | 0 | 0 |  | 1 | TRUE | wye
34 | LV_5402-25_1_1_load_117 | 48 | 0.0015206 | 0.0003811 | 0 | 0 |  | 1 | TRUE | wye

## ext_grid
| name | bus | vm_pu | va_degree | slack_weight | in_service
0 |  | 18 | 1 | 0 | 1 | TRUE

## line
| name | std_type | from_bus | to_bus | length_km | r_ohm_per_km | x_ohm_per_km | c_nf_per_km | g_us_per_km | max_i_ka | df | parallel | type | in_service
0 | LV_5402-25_1_1_line_0 | NAYY 4x150 SE | 0 | 1 | 0.034767 | 0.208 | 0.08 | 261 | 0 | 0.27 | 1 | 1 | cs | TRUE
1 | LV_5402-25_1_1_line_1 | NAYY 4x150 SE | 1 | 2 | 0.037591 | 0.208 | 0.08 | 261 | 0 | 0.27 | 1 | 1 | cs | TRUE
2 | LV_5402-25_1_1_line_2 | NAYY 4x150 SE | 1 | 3 | 0.030808 | 0.208 | 0.08 | 261 | 0 | 0.27 | 1 | 1 | cs | TRUE
3 | LV_5402-25_1_1_line_3 | NAYY 4x150 SE | 2 | 4 | 0.012928 | 0.208 | 0.08 | 261 | 0 | 0.27 | 1 | 1 | cs | TRUE
4 | LV_5402-25_1_1_line_4 | NAYY 4x150 SE | 2 | 5 | 0.015774 | 0.208 | 0.08 | 261 | 0 | 0.27 | 1 | 1 | cs | TRUE
5 | LV_5402-25_1_1_line_5 | NAYY 4x150 SE | 3 | 10 | 0.056694 | 0.208 | 0.08 | 261 | 0 | 0.27 | 1 | 1 | cs | TRUE
6 | LV_5402-25_1_1_line_6 | NAYY 4x150 SE | 4 | 37 | 0.0041924 | 0.208 | 0.08 | 261 | 0 | 0.27 | 1 | 1 | cs | TRUE
7 | LV_5402-25_1_1_line_7 | NAYY 4x150 SE | 5 | 48 | 0.013558 | 0.208 | 0.08 | 261 | 0 | 0.27 | 1 | 1 | cs | TRUE
8 | LV_5402-25_1_1_line_8 | NAYY 4x150 SE | 6 | 7 | 0.037236 | 0.208 | 0.08 | 261 | 0 | 0.27 | 1 | 1 | cs | TRUE
9 | LV_5402-25_1_1_line_9 | NAYY 4x150 SE | 6 | 8 | 0.018168 | 0.208 | 0.08 | 261 | 0 | 0.27 | 1 | 1 | cs | TRUE
10 | LV_5402-25_1_1_line_10 | NAYY 4x150 SE | 6 | 9 | 0.017108 | 0.208 | 0.08 | 261 | 0 | 0.27 | 1 | 1 | cs | TRUE
11 | LV_5402-25_1_1_line_11 | NAYY 4x150 SE | 7 | 14 | 0.023969 | 0.208 | 0.08 | 261 | 0 | 0.27 | 1 | 1 | cs | TRUE
12 | LV_5402-25_1_1_line_12 | NAYY 4x150 SE | 7 | 12 | 0.003218 | 0.208 | 0.08 | 261 | 0 | 0.27 | 1 | 1 | cs | TRUE
13 | LV_5402-25_1_1_line_13 | NAYY 4x150 SE | 8 | 11 | 0.077937 | 0.208 | 0.08 | 261 | 0 | 0.27 | 1 | 1 | cs | TRUE
14 | LV_5402-25_1_1_line_14 | NAYY 4x150 SE | 10 | 38 | 0.015494 | 0.208 | 0.08 | 261 | 0 | 0.27 | 1 | 1 | cs | TRUE
15 | LV_5402-25_1_1_line_15 | NAYY 4x150 SE | 12 | 13 | 0.02353 | 0.208 | 0.08 | 261 | 0 | 0.27 | 1 | 1 | cs | TRUE
16 | LV_5402-25_1_1_line_16 | NAYY 4x150 SE | 13 | 15 | 0.019149 | 0.208 | 0.08 | 261 | 0 | 0.27 | 1 | 1 | cs | TRUE
17 | LV_5402-25_1_1_line_17 | NAYY 4x150 SE | 14 | 45 | 0.018299 | 0.208 | 0.08 | 261 | 0 | 0.27 | 1 | 1 | cs | TRUE
18 | LV_5402-25_1_1_line_18 | NAYY 4x150 SE | 15 | 16 | 0.002706 | 0.208 | 0.08 | 261 | 0 | 0.27 | 1 | 1 | cs | TRUE
19 | LV_5402-25_1_1_line_19 | NAYY 4x150 SE | 15 | 17 | 0.011277 | 0.208 | 0.08 | 261 | 0 | 0.27 | 1 | 1 | cs | TRUE
20 | LV_5402-25_1_1_line_20 | NAYY 4x150 SE | 16 | 18 | 0.022602 | 0.208 | 0.08 | 261 | 0 | 0.27 | 1 | 1 | cs | TRUE
21 | LV_5402-25_1_1_line_21 | NAYY 4x150 SE | 17 | 19 | 0.034217 | 0.208 | 0.08 | 261 | 0 | 0.27 | 1 | 1 | cs | TRUE
22 | LV_5402-25_1_1_line_22 | NAYY 4x150 SE | 19 | 26 | 0.003276 | 0.208 | 0.08 | 261 | 0 | 0.27 | 1 | 1 | cs | TRUE
23 | LV_5402-25_1_1_line_23 | NAYY 4x150 SE | 19 | 22 | 0.062067 | 0.208 | 0.08 | 261 | 0 | 0.27 | 1 | 1 | cs | TRUE
24 | LV_5402-25_1_1_line_24 | NAYY 4x150 SE | 20 | 21 | 0.0010658 | 0.208 | 0.08 | 261 | 0 | 0.27 | 1 | 1 | cs | TRUE
25 | LV_5402-25_1_1_line_25 | NAYY 4x150 SE | 20 | 22 | 0.032441 | 0.208 | 0.08 | 261 | 0 | 0.27 | 1 | 1 | cs | TRUE
26 | LV_5402-25_1_1_line_26 | NAYY 4x150 SE | 22 | 23 | 0.028186 | 0.208 | 0.08 | 261 | 0 | 0.27 | 1 | 1 | cs | TRUE
27 | LV_5402-25_1_1_line_27 | NAYY 4x150 SE | 23 | 24 | 0.05316 | 0.208 | 0.08 | 261 | 0 | 0.27 | 1 | 1 | cs | TRUE
28 | LV_5402-25_1_1_line_28 | NAYY 4x150 SE | 23 | 25 | 0.054711 | 0.208 | 0.08 | 261 | 0 | 0.27 | 1 | 1 | cs | TRUE
29 | LV_5402-25_1_1_line_29 | NAYY 4x150 SE | 24 | 29 | 0.060906 | 0.208 | 0.08 | 261 | 0 | 0.27 | 1 | 1 | cs | TRUE
30 | LV_5402-25_1_1_line_30 | NAYY 4x150 SE | 25 | 27 | 0.0036526 | 0.208 | 0.08 | 261 | 0 | 0.27 | 1 | 1 | cs | TRUE
31 | LV_5402-25_1_1_line_31 | NAYY 4x150 SE | 26 | 42 | 0.014958 | 0.208 | 0.08 | 261 | 0 | 0.27 | 1 | 1 | cs | TRUE
32 | LV_5402-25_1_1_line_32 | NAYY 4x150 SE | 27 | 28 | 0.0013909 | 0.208 | 0.08 | 261 | 0 | 0.27 | 1 | 1 | cs | TRUE
33 | LV_5402-25_1_1_line_33 | NAYY 4x150 SE | 29 | 34 | 0.0042209 | 0.208 | 0.08 | 261 | 0 | 0.27 | 1 | 1 | cs | TRUE
34 | LV_5402-25_1_1_line_34 | NAYY 4x150 SE | 30 | 31 | 0.016413 | 0.208 | 0.08 | 261 | 0 | 0.27 | 1 | 1 | cs | TRUE
35 | LV_5402-25_1_1_line_35 | NAYY 4x150 SE | 30 | 32 | 0.0013592 | 0.208 | 0.08 | 261 | 0 | 0.27 | 1 | 1 | cs | TRUE
36 | LV_5402-25_1_1_line_36 | NAYY 4x150 SE | 31 | 33 | 0.0030761 | 0.208 | 0.08 | 261 | 0 | 0.27 | 1 | 1 | cs | TRUE
37 | LV_5402-25_1_1_line_37 | NAYY 4x150 SE | 33 | 34 | 0.01693 | 0.208 | 0.08 | 261 | 0 | 0.27 | 1 | 1 | cs | TRUE
38 | LV_5402-25_1_1_line_38 | NAYY 4x150 SE | 35 | 36 | 0.013292 | 0.208 | 0.08 | 261 | 0 | 0.27 | 1 | 1 | cs | TRUE
39 | LV_5402-25_1_1_line_39 | NAYY 4x150 SE | 36 | 37 | 0.0082488 | 0.208 | 0.08 | 261 | 0 | 0.27 | 1 | 1 | cs | TRUE
40 | LV_5402-25_1_1_line_40 | NAYY 4x150 SE | 39 | 40 | 0.017977 | 0.208 | 0.08 | 261 | 0 | 0.27 | 1 | 1 | cs | TRUE
41 | LV_5402-25_1_1_line_41 | NAYY 4x150 SE | 39 | 41 | 0.01975 | 0.208 | 0.08 | 261 | 0 | 0.27 | 1 | 1 | cs | TRUE
42 | LV_5402-25_1_1_line_42 | NAYY 4x150 SE | 40 | 42 | 0.016798 | 0.208 | 0.08 | 261 | 0 | 0.27 | 1 | 1 | cs | TRUE
43 | LV_5402-25_1_1_line_43 | NAYY 4x150 SE | 41 | 43 | 0.054632 | 0.208 | 0.08 | 261 | 0 | 0.27 | 1 | 1 | cs | TRUE
44 | LV_5402-25_1_1_line_44 | NAYY 4x150 SE | 43 | 44 | 0.019784 | 0.208 | 0.08 | 261 | 0 | 0.27 | 1 | 1 | cs | TRUE
45 | LV_5402-25_1_1_line_45 | NAYY 4x150 SE | 44 | 46 | 0.0067389 | 0.208 | 0.08 | 261 | 0 | 0.27 | 1 | 1 | cs | TRUE
46 | LV_5402-25_1_1_line_46 | NAYY 4x150 SE | 46 | 47 | 0.013373 | 0.208 | 0.08 | 261 | 0 | 0.27 | 1 | 1 | cs | TRUE
47 | LV_5402-25_1_1_line_47 | NAYY 4x150 SE | 47 | 48 | 0.006361 | 0.208 | 0.08 | 261 | 0 | 0.27 | 1 | 1 | cs | TRUE

## trafo
| name | std_type | hv_bus | lv_bus | sn_mva | vn_hv_kv | vn_lv_kv | vk_percent | vkr_percent | pfe_kw | i0_percent | shift_degree | tap_side | tap_neutral | tap_min | tap_max | tap_step_percent | tap_step_degree | tap_pos | tap_phase_shifter | parallel | df | in_service
0 | LV_5402-25_1_1_trafo_115 | 0.25 MVA 20/0.4 kV | 49 | 18 | 0.25 | 20 | 0.4 | 6 | 1.44 | 0.8 | 0.32 | 150 | hv | 0 | -2 | 2 | 2.5 | 0 | 0 | FALSE | 1 | 1 | TRUE

## line_geodata
| x0 | y0 | x1 | y1 | x2 | y2 | x3 | y3 | x4 | y4 | x5 | y5 | x6 | y6 | x7 | y7 | x8 | y8 | x9 | y9 | x10 | y10 | x11 | y11 | x12 | y12
0 | 2567849.9257 | 1122060.5649 | 2567846.776 | 1122064.328 | 2567841.2853 | 1122070.1825 | 2567836.13 | 1122075.3125 | 2567832.4914 | 1122078.5002 | 2567824.7511 | 1122084.3848
1 | 2567849.9257 | 1122060.5649 | 2567881.5545 | 1122081.0179
2 | 2567827.28 | 1122077.4385 | 2567842.2895 | 1122063.2514 | 2567846.892 | 1122058.6023 | 2567849.9257 | 1122060.5649
3 | 2567881.5545 | 1122081.0179 | 2567887.9947 | 1122069.808
4 | 2567881.5545 | 1122081.0179 | 2567891.9139 | 1122087.1881 | 2567895.1069 | 1122089.0895
5 | 2567827.28 | 1122077.4385 | 2567821.673 | 1122068.7196 | 2567809.7381 | 1122057.8222 | 2567807.163 | 1122053.6338 | 2567806.9175 | 1122049.5442 | 2567807.3577 | 1122048.219 | 2567809.2336 | 1122047.1195 | 2567811.5345 | 1122046.1734 | 2567814.8894 | 1122046.1778 | 2567817.4444 | 1122046.6088 | 2567819.538 | 1122044.3854 | 2567824.0681 | 1122040.6038 | 2567824.217 | 1122040.4818
6 | 2567890.0831 | 1122066.1728 | 2567887.9947 | 1122069.808
7 | 2567895.1069 | 1122089.0895 | 2567906.7563 | 1122096.0264
8 | 2567903.1553 | 1122002.5525 | 2567912.0316 | 1121998.0919 | 2567916.601 | 1121995.8999 | 2567919.8561 | 1121994.5486 | 2567920.9951 | 1121994.0756 | 2567925.4624 | 1121992.9846 | 2567929.3168 | 1121992.6529 | 2567935.0573 | 1121993.1337 | 2567938.2683 | 1121993.628
9 | 2567903.1553 | 1122002.5525 | 2567902.0274 | 1122000.7353 | 2567902.7922 | 1121996.6403 | 2567900.6272 | 1121995.5846 | 2567892.8354 | 1122000.9399
10 | 2567903.1553 | 1122002.5525 | 2567904.1666 | 1122004.1813 | 2567909.8678 | 1122018.2612
11 | 2567938.2683 | 1121993.628 | 2567937.7397 | 1121997.1993 | 2567936.7183 | 1121999.4725 | 2567935.3884 | 1122001.7474 | 2567933.1265 | 1122004.2273 | 2567930.2317 | 1122005.1765 | 2567928.1753 | 1122007.144 | 2567927.4619 | 1122009.3156 | 2567927.1676 | 1122011.9962 | 2567927.1729 | 1122012.9965
12 | 2567938.2683 | 1121993.628 | 2567938.7449 | 1121990.4461
13 | 2567892.8354 | 1122000.9399 | 2567885.5218 | 1121996.1653 | 2567862.6627 | 1121987.5048 | 2567848.8913 | 1121982.2422 | 2567843.3115 | 1121981.5382 | 2567840.1592 | 1121981.9219 | 2567835.5573 | 1121983.814 | 2567831.4534 | 1121986.5262 | 2567828.6423 | 1121990.143 | 2567825.5809 | 1121996.1478
14 | 2567837.1206 | 1122034.0087 | 2567834.008 | 1122033.1471 | 2567831.1325 | 1122034.8188 | 2567824.217 | 1122040.4818
15 | 2567938.7449 | 1121990.4461 | 2567943.5759 | 1121992.4659 | 2567959.6362 | 1122001.2264
16 | 2567976.601 | 1122010.0995 | 2567969.5722 | 1122006.6461 | 2567959.6362 | 1122001.2264
17 | 2567928.7194 | 1122031.1643 | 2567927.9342 | 1122019.8294 | 2567927.1956 | 1122017.2543 | 2567927.1729 | 1122012.9965
18 | 2567975.1169 | 1122012.364 | 2567976.601 | 1122010.0995
19 | 2567976.601 | 1122010.0995 | 2567986.5274 | 1122015.4499
20 | 2567975.1169 | 1122012.364 | 2567967.8795 | 1122023.3746 | 2567963.1718 | 1122030.0363 | 2567962.1737 | 1122030.8191
21 | 2568017.1153 | 1122030.7617 | 2568004.8885 | 1122024.4122 | 2567992.5107 | 1122018.6749 | 2567986.5274 | 1122015.4499
22 | 2568015.565 | 1122033.6491 | 2568017.1153 | 1122030.7617
23 | 2568017.1153 | 1122030.7617 | 2568027.6512 | 1122036.7756 | 2568043.0883 | 1122043.5083 | 2568047.7107 | 1122036.7582 | 2568056.75 | 1122013.5432
24 | 2568027.2627 | 1122000.0178 | 2568026.294 | 1121999.5735
25 | 2568056.75 | 1122013.5432 | 2568027.2627 | 1122000.0178
26 | 2568068.2284 | 1121987.7917 | 2568064.1049 | 1121997.0293 | 2568056.75 | 1122013.5432
27 | 2568068.2284 | 1121987.7917 | 2568086.203 | 1121946.4536 | 2568087.8688 | 1121943.5211 | 2568089.635 | 1121939.1541
28 | 2568068.2284 | 1121987.7917 | 2568048.7448 | 1121980.0909 | 2568017.5622 | 1121967.1509
29 | 2568089.635 | 1121939.1541 | 2568049.318 | 1121922.3144 | 2568033.3962 | 1121915.7712
30 | 2568017.5622 | 1121967.1509 | 2568014.1886 | 1121965.7509
31 | 2568015.565 | 1122033.6491 | 2568013.5107 | 1122037.4842 | 2568008.2095 | 1122046.6719
32 | 2568012.9039 | 1121965.2178 | 2568014.1886 | 1121965.7509
33 | 2568033.3962 | 1121915.7712 | 2568029.4922 | 1121914.1668
34 | 2567996.4953 | 1121898.7581 | 2568011.3528 | 1121905.7317
35 | 2567996.4953 | 1121898.7581 | 2567995.2649 | 1121898.1806
36 | 2568014.1374 | 1121907.0387 | 2568011.3528 | 1121905.7317
37 | 2568014.1374 | 1121907.0387 | 2568028.1399 | 1121913.6111 | 2568029.4922 | 1121914.1668
38 | 2567900.814 | 1122047.4947 | 2567894.1923 | 1122059.0204
39 | 2567894.1923 | 1122059.0204 | 2567890.0831 | 1122066.1728
40 | 2567990.83 | 1122076.7928 | 2567999.8141 | 1122061.2221
41 | 2567990.83 | 1122076.7928 | 2567982.0488 | 1122092.0117 | 2567980.8748 | 1122093.8478
42 | 2568008.2095 | 1122046.6719 | 2567999.8141 | 1122061.2221
43 | 2567946.5654 | 1122119.5845 | 2567959.5541 | 1122127.1932 | 2567980.8748 | 1122093.8478
44 | 2567946.5654 | 1122119.5845 | 2567931.3633 | 1122110.6791 | 2567929.5022 | 1122109.5709
45 | 2567923.7122 | 1122106.1231 | 2567929.5022 | 1122109.5709
46 | 2567912.2218 | 1122099.2809 | 2567923.7122 | 1122106.1231
47 | 2567912.2218 | 1122099.2809 | 2567906.7563 | 1122096.0264

## bus_geodata
| x | y | coords
0 | 2567824.7511 | 1122084.3848
1 | 2567849.9257 | 1122060.5649
2 | 2567881.5545 | 1122081.0179
3 | 2567827.28 | 1122077.4385
4 | 2567887.9947 | 1122069.808
5 | 2567895.1069 | 1122089.0895
6 | 2567903.1553 | 1122002.5525
7 | 2567938.2683 | 1121993.628
8 | 2567892.8354 | 1122000.9399
9 | 2567909.8678 | 1122018.2612
10 | 2567824.217 | 1122040.4818
11 | 2567825.5809 | 1121996.1478
12 | 2567938.7449 | 1121990.4461
13 | 2567959.6362 | 1122001.2264
14 | 2567927.1729 | 1122012.9965
15 | 2567976.601 | 1122010.0995
16 | 2567975.1169 | 1122012.364
17 | 2567986.5274 | 1122015.4499
18 | 2567962.1737 | 1122030.8191
19 | 2568017.1153 | 1122030.7617
20 | 2568027.2627 | 1122000.0178
21 | 2568026.294 | 1121999.5735
22 | 2568056.75 | 1122013.5432
23 | 2568068.2284 | 1121987.7917
24 | 2568089.635 | 1121939.1541
25 | 2568017.5622 | 1121967.1509
26 | 2568015.565 | 1122033.6491
27 | 2568014.1886 | 1121965.7509
28 | 2568012.9039 | 1121965.2178
29 | 2568033.3962 | 1121915.7712
30 | 2567996.4953 | 1121898.7581
31 | 2568011.3528 | 1121905.7317
32 | 2567995.2649 | 1121898.1806
33 | 2568014.1374 | 1121907.0387
34 | 2568029.4922 | 1121914.1668
35 | 2567900.814 | 1122047.4947
36 | 2567894.1923 | 1122059.0204
37 | 2567890.0831 | 1122066.1728
38 | 2567837.1206 | 1122034.0087
39 | 2567990.83 | 1122076.7928
40 | 2567999.8141 | 1122061.2221
41 | 2567980.8748 | 1122093.8478
42 | 2568008.2095 | 1122046.6719
43 | 2567946.5654 | 1122119.5845
44 | 2567929.5022 | 1122109.5709
45 | 2567928.7194 | 1122031.1643
46 | 2567923.7122 | 1122106.1231
47 | 2567912.2218 | 1122099.2809
48 | 2567906.7563 | 1122096.0264
49 | 2567962.1737 | 1122030.8191

## line_std_types
| c_nf_per_km | r_ohm_per_km | x_ohm_per_km | max_i_ka | type | q_mm2 | alpha | voltage_rating
NAYY 4x50 SE | 210 | 0.642 | 0.083 | 0.142 | cs | 50 | 0.00403 | LV
NAYY 4x120 SE | 264 | 0.225 | 0.08 | 0.242 | cs | 120 | 0.00403 | LV
NAYY 4x150 SE | 261 | 0.208 | 0.08 | 0.27 | cs | 150 | 0.00403 | LV
NA2XS2Y 1x95 RM/25 12/20 kV | 216 | 0.313 | 0.132 | 0.252 | cs | 95 | 0.00403 | MV
NA2XS2Y 1x185 RM/25 12/20 kV | 273 | 0.161 | 0.117 | 0.362 | cs | 185 | 0.00403 | MV
NA2XS2Y 1x240 RM/25 12/20 kV | 304 | 0.122 | 0.112 | 0.421 | cs | 240 | 0.00403 | MV
NA2XS2Y 1x95 RM/25 6/10 kV | 315 | 0.313 | 0.123 | 0.249 | cs | 95 | 0.00403 | MV
NA2XS2Y 1x185 RM/25 6/10 kV | 406 | 0.161 | 0.11 | 0.358 | cs | 185 | 0.00403 | MV
NA2XS2Y 1x240 RM/25 6/10 kV | 456 | 0.122 | 0.105 | 0.416 | cs | 240 | 0.00403 | MV
NA2XS2Y 1x150 RM/25 12/20 kV | 250 | 0.206 | 0.116 | 0.319 | cs | 150 | 0.00403 | MV
NA2XS2Y 1x120 RM/25 12/20 kV | 230 | 0.253 | 0.119 | 0.283 | cs | 120 | 0.00403 | MV
NA2XS2Y 1x70 RM/25 12/20 kV | 190 | 0.443 | 0.132 | 0.22 | cs | 70 | 0.00403 | MV
NA2XS2Y 1x150 RM/25 6/10 kV | 360 | 0.206 | 0.11 | 0.315 | cs | 150 | 0.00403 | MV
NA2XS2Y 1x120 RM/25 6/10 kV | 340 | 0.253 | 0.113 | 0.28 | cs | 120 | 0.00403 | MV
NA2XS2Y 1x70 RM/25 6/10 kV | 280 | 0.443 | 0.123 | 0.217 | cs | 70 | 0.00403 | MV
N2XS(FL)2Y 1x120 RM/35 64/110 kV | 112 | 0.153 | 0.166 | 0.366 | cs | 120 | 0.00393 | HV
N2XS(FL)2Y 1x185 RM/35 64/110 kV | 125 | 0.099 | 0.156 | 0.457 | cs | 185 | 0.00393 | HV
N2XS(FL)2Y 1x240 RM/35 64/110 kV | 135 | 0.075 | 0.149 | 0.526 | cs | 240 | 0.00393 | HV
N2XS(FL)2Y 1x300 RM/35 64/110 kV | 144 | 0.06 | 0.144 | 0.588 | cs | 300 | 0.00393 | HV
15-AL1/3-ST1A 0.4 | 11 | 1.8769 | 0.35 | 0.105 | ol | 16 | 0.00403 | LV
24-AL1/4-ST1A 0.4 | 11.25 | 1.2012 | 0.335 | 0.14 | ol | 24 | 0.00403 | LV
48-AL1/8-ST1A 0.4 | 12.2 | 0.5939 | 0.3 | 0.21 | ol | 48 | 0.00403 | LV
94-AL1/15-ST1A 0.4 | 13.2 | 0.306 | 0.29 | 0.35 | ol | 94 | 0.00403 | LV
34-AL1/6-ST1A 10.0 | 9.7 | 0.8342 | 0.36 | 0.17 | ol | 34 | 0.00403 | MV
48-AL1/8-ST1A 10.0 | 10.1 | 0.5939 | 0.35 | 0.21 | ol | 48 | 0.00403 | MV
70-AL1/11-ST1A 10.0 | 10.4 | 0.4132 | 0.339 | 0.29 | ol | 70 | 0.00403 | MV
94-AL1/15-ST1A 10.0 | 10.75 | 0.306 | 0.33 | 0.35 | ol | 94 | 0.00403 | MV
122-AL1/20-ST1A 10.0 | 11.1 | 0.2376 | 0.323 | 0.41 | ol | 122 | 0.00403 | MV
149-AL1/24-ST1A 10.0 | 11.25 | 0.194 | 0.315 | 0.47 | ol | 149 | 0.00403 | MV
34-AL1/6-ST1A 20.0 | 9.15 | 0.8342 | 0.382 | 0.17 | ol | 34 | 0.00403 | MV
48-AL1/8-ST1A 20.0 | 9.5 | 0.5939 | 0.372 | 0.21 | ol | 48 | 0.00403 | MV
70-AL1/11-ST1A 20.0 | 9.7 | 0.4132 | 0.36 | 0.29 | ol | 70 | 0.00403 | MV
94-AL1/15-ST1A 20.0 | 10 | 0.306 | 0.35 | 0.35 | ol | 94 | 0.00403 | MV
122-AL1/20-ST1A 20.0 | 10.3 | 0.2376 | 0.344 | 0.41 | ol | 122 | 0.00403 | MV
149-AL1/24-ST1A 20.0 | 10.5 | 0.194 | 0.337 | 0.47 | ol | 149 | 0.00403 | MV
184-AL1/30-ST1A 20.0 | 10.75 | 0.1571 | 0.33 | 0.535 | ol | 184 | 0.00403 | MV
243-AL1/39-ST1A 20.0 | 11 | 0.1188 | 0.32 | 0.645 | ol | 243 | 0.00403 | MV
48-AL1/8-ST1A 110.0 | 8 | 0.5939 | 0.46 | 0.21 | ol | 48 | 0.00403 | HV
70-AL1/11-ST1A 110.0 | 8.4 | 0.4132 | 0.45 | 0.29 | ol | 70 | 0.00403 | HV
94-AL1/15-ST1A 110.0 | 8.65 | 0.306 | 0.44 | 0.35 | ol | 94 | 0.00403 | HV
122-AL1/20-ST1A 110.0 | 8.5 | 0.2376 | 0.43 | 0.41 | ol | 122 | 0.00403 | HV
149-AL1/24-ST1A 110.0 | 8.75 | 0.194 | 0.41 | 0.47 | ol | 149 | 0.00403 | HV
184-AL1/30-ST1A 110.0 | 8.8 | 0.1571 | 0.4 | 0.535 | ol | 184 | 0.00403 | HV
243-AL1/39-ST1A 110.0 | 9 | 0.1188 | 0.39 | 0.645 | ol | 243 | 0.00403 | HV
305-AL1/39-ST1A 110.0 | 9.2 | 0.0949 | 0.38 | 0.74 | ol | 305 | 0.00403 | HV
490-AL1/64-ST1A 110.0 | 9.75 | 0.059 | 0.37 | 0.96 | ol | 490 | 0.00403 | HV
679-AL1/86-ST1A 110.0 | 9.95 | 0.042 | 0.36 | 1.15 | ol | 679 | 0.00403 | HV
490-AL1/64-ST1A 220.0 | 10 | 0.059 | 0.285 | 0.96 | ol | 490 | 0.00403 | HV
679-AL1/86-ST1A 220.0 | 11.7 | 0.042 | 0.275 | 1.15 | ol | 679 | 0.00403 | HV
490-AL1/64-ST1A 380.0 | 11 | 0.059 | 0.253 | 0.96 | ol | 490 | 0.00403 | HV
679-AL1/86-ST1A 380.0 | 14.6 | 0.042 | 0.25 | 1.15 | ol | 679 | 0.00403 | HV

## trafo_std_types
| i0_percent | pfe_kw | vkr_percent | sn_mva | vn_lv_kv | vn_hv_kv | vk_percent | shift_degree | vector_group | tap_side | tap_neutral | tap_min | tap_max | tap_step_degree | tap_step_percent | tap_phase_shifter
160 MVA 380/110 kV | 0.06 | 60 | 0.25 | 160 | 110 | 380 | 12.2 | 0 | Yy0 | hv | 0 | -9 | 9 | 0 | 1.5 | FALSE
100 MVA 220/110 kV | 0.06 | 55 | 0.26 | 100 | 110 | 220 | 12 | 0 | Yy0 | hv | 0 | -9 | 9 | 0 | 1.5 | FALSE
63 MVA 110/20 kV | 0.04 | 22 | 0.32 | 63 | 20 | 110 | 18 | 150 | YNd5 | hv | 0 | -9 | 9 | 0 | 1.5 | FALSE
40 MVA 110/20 kV | 0.05 | 18 | 0.34 | 40 | 20 | 110 | 16.2 | 150 | YNd5 | hv | 0 | -9 | 9 | 0 | 1.5 | FALSE
25 MVA 110/20 kV | 0.07 | 14 | 0.41 | 25 | 20 | 110 | 12 | 150 | YNd5 | hv | 0 | -9 | 9 | 0 | 1.5 | FALSE
63 MVA 110/10 kV | 0.04 | 22 | 0.32 | 63 | 10 | 110 | 18 | 150 | YNd5 | hv | 0 | -9 | 9 | 0 | 1.5 | FALSE
40 MVA 110/10 kV | 0.05 | 18 | 0.34 | 40 | 10 | 110 | 16.2 | 150 | YNd5 | hv | 0 | -9 | 9 | 0 | 1.5 | FALSE
25 MVA 110/10 kV | 0.07 | 14 | 0.41 | 25 | 10 | 110 | 12 | 150 | YNd5 | hv | 0 | -9 | 9 | 0 | 1.5 | FALSE
0.25 MVA 20/0.4 kV | 0.32 | 0.8 | 1.44 | 0.25 | 0.4 | 20 | 6 | 150 | Yzn5 | hv | 0 | -2 | 2 | 0 | 2.5 | FALSE
0.4 MVA 20/0.4 kV | 0.3375 | 1.35 | 1.425 | 0.4 | 0.4 | 20 | 6 | 150 | Dyn5 | hv | 0 | -2 | 2 | 0 | 2.5 | FALSE
0.63 MVA 20/0.4 kV | 0.2619 | 1.65 | 1.206 | 0.63 | 0.4 | 20 | 6 | 150 | Dyn5 | hv | 0 | -2 | 2 | 0 | 2.5 | FALSE
0.25 MVA 10/0.4 kV | 0.24 | 0.6 | 1.2 | 0.25 | 0.4 | 10 | 4 | 150 | Dyn5 | hv | 0 | -2 | 2 | 0 | 2.5 | FALSE
0.4 MVA 10/0.4 kV | 0.2375 | 0.95 | 1.325 | 0.4 | 0.4 | 10 | 4 | 150 | Dyn5 | hv | 0 | -2 | 2 | 0 | 2.5 | FALSE
0.63 MVA 10/0.4 kV | 0.1873 | 1.18 | 1.0794 | 0.63 | 0.4 | 10 | 4 | 150 | Dyn5 | hv | 0 | -2 | 2 | 0 | 2.5 | FALSE

## trafo3w_std_types
| sn_hv_mva | sn_mv_mva | sn_lv_mva | vn_hv_kv | vn_mv_kv | vn_lv_kv | vk_hv_percent | vk_mv_percent | vk_lv_percent | vkr_hv_percent | vkr_mv_percent | vkr_lv_percent | pfe_kw | i0_percent | shift_mv_degree | shift_lv_degree | vector_group | tap_side | tap_neutral | tap_min | tap_max | tap_step_percent
63/25/38 MVA 110/20/10 kV | 63 | 25 | 38 | 110 | 20 | 10 | 10.4 | 10.4 | 10.4 | 0.28 | 0.32 | 0.35 | 35 | 0.89 | 0 | 0 | YN0yn0yn0 | hv | 0 | -10 | 10 | 1.2
63/25/38 MVA 110/10/10 kV | 63 | 25 | 38 | 110 | 10 | 10 | 10.4 | 10.4 | 10.4 | 0.28 | 0.32 | 0.35 | 35 | 0.89 | 0 | 0 | YN0yn0yn0 | hv | 0 | -10 | 10 | 1.2

## fuse_std_types
| fuse_type | i_rated_a | t_avg | t_min | t_total | x_avg | x_min | x_total
HV 100A | HV 100A | 100 | 0 | [10.0, 3.64, 0.854, 0.281, 0.1, 0.0531, 0.022, 0.01] | [10.0, 4.267, 1.21, 0.403, 0.1, 0.058, 0.022, 0.01] | 0 | [300.0, 350.0, 450.0, 550.0, 700.0, 850.0, 1200.0, 1752.0] | [600.0, 700.0, 900.0, 1150.0, 1665.0, 2000.0, 3000.0, 4313.0]
HV 10A | HV 10A | 10 | 0 | [10.0, 1675.0, 0.344, 0.156, 0.1, 0.0417, 0.0171, 0.01] | [10.0, 1.3, 0.3, 0.155, 0.1, 0.0555, 0.023, 0.01] | 0 | [30.0, 32.0, 35.0, 37.0, 39.0, 50.0, 70.0, 88.0] | [60.0, 70.0, 80.0, 87.0, 94.0, 110.0, 150.0, 216.0]
HV 125A | HV 125A | 125 | 0 | [10.0, 1.82, 0.344, 0.1, 0.0467, 0.0269, 0.01] | [10.0, 2.478, 0.426, 0.1, 0.0427, 0.0211, 0.01] | 0 | [375.0, 500.0, 700.0, 925.0, 1200.0, 1500.0, 2341.0] | [750.0, 1000.0, 1500.0, 2200.0, 3000.0, 4000.0, 5765.0]
HV 160A | HV 160A | 160 | 0 | [10.0, 4.15, 1.03, 0.198, 0.1, 0.051, 0.0172, 0.01] | [10.0, 2.3, 0.734, 0.274, 0.1, 0.046, 0.0177, 0.01] | 0 | [480.0, 550.0, 700.0, 1000.0, 1260.0, 1600.0, 2500.0, 3227.0] | [960.0, 1300.0, 1700.0, 2200.0, 2996.0, 4000.0, 6000.0, 7946.0]
HV 16A | HV 16A | 16 | 0 | [10.0, 0.352, 0.164, 0.1, 0.0649, 0.0342, 0.01] | [10.0, 2.34, 0.722, 0.181, 0.1, 0.055, 0.0296, 0.01] | 0 | [48.0, 60.0, 65.0, 71.0, 80.0, 100.0, 162.0] | [96.0, 110.0, 125.0, 150.0, 168.0, 200.0, 250.0, 398.0]
HV 200A | HV 200A | 200 | 0 | [10.0, 4.267, 1.21, 0.403, 0.1, 0.058, 0.022, 0.01] | [10.0, 3.73, 1.654, 0.328, 0.1, 0.0531, 0.019, 0.01] | 0 | [600.0, 700.0, 900.0, 1150.0, 1665.0, 2000.0, 3000.0, 4313.0] | [1200.0, 1500.0, 1800.0, 2700.0, 3960.0, 5000.0, 7500.0, 10620.0]
HV 20A | HV 20A | 20 | 0 | [10.0, 1.3, 0.3, 0.155, 0.1, 0.0555, 0.023, 0.01] | [10.0, 1.3, 0.161, 0.1, 0.0611, 0.0399, 0.0141, 0.01] | 0 | [60.0, 70.0, 80.0, 87.0, 94.0, 110.0, 150.0, 216.0] | [120.0, 150.0, 200.0, 223.0, 260.0, 300.0, 450.0, 532.0]
HV 25A | HV 25A | 25 | 0 | [10.0, 2.512, 0.833, 0.299, 0.1, 0.0372, 0.0223, 0.01] | [10.0, 3.125, 0.597, 0.198, 0.1, 0.0378, 0.022, 0.01] | 0 | [75.0, 82.0, 90.0, 100.0, 124.0, 170.0, 200.0, 289.0] | [150.0, 170.0, 210.0, 250.0, 294.0, 400.0, 500.0, 711.0]
HV 31.5A | HV 31.5A | 31.5 | 0 | [10.0, 2.34, 0.722, 0.181, 0.1, 0.055, 0.0296, 0.01] | [10.0, 2.84, 0.368, 0.164, 0.1, 0.0621, 0.0378, 0.0195, 0.01] | 0 | [95.0, 110.0, 125.0, 150.0, 165.0, 200.0, 250.0, 390.0] | [189.0, 220.0, 300.0, 350.0, 393.0, 450.0, 530.0, 700.0, 960.0]
HV 40A | HV 40A | 40 | 0 | [10.0, 1.3, 0.161, 0.1, 0.0611, 0.0399, 0.0141, 0.01] | [10.0, 2.05, 0.369, 0.198, 0.1, 0.051, 0.0298, 0.01] | 0 | [120.0, 150.0, 200.0, 223.0, 260.0, 300.0, 450.0, 532.0] | [240.0, 300.0, 400.0, 450.0, 530.0, 650.0, 800.0, 1311.0]
HV 50A | HV 50A | 50 | 0 | [10.0, 3.215, 0.597, 0.198, 0.1, 0.0378, 0.022, 0.01] | [10.0, 3.64, 0.854, 0.281, 0.1, 0.0531, 0.022, 0.01] | 0 | [150.0, 170.0, 210.0, 250.0, 294.0, 400.0, 500.0, 711.0] | [300.0, 350.0, 450.0, 550.0, 700.0, 850.0, 1200.0, 1752.0]
HV 6.3A | HV 6.3A | 6.3 | 0 | [10.0, 1.39, 0.344, 0.168, 0.1, 0.056, 0.0263, 0.01] | [10.0, 1.711, 0.516, 0.198, 0.1, 0.0634, 0.0303, 0.01] | 0 | [19.0, 19.5, 20.4, 20.8, 22.0, 25.0, 32.0, 48.0] | [38.0, 40.0, 43.0, 48.0, 53.0, 60.0, 75.0, 118.0]
HV 63A | HV 63A | 63 | 0 | [10.0, 2.84, 0.368, 0.164, 0.1, 0.0621, 0.0378, 0.0195, 0.01] | [10.0, 1.82, 0.344, 0.1, 0.0467, 0.0269, 0.01] | 0 | [189.0, 220.0, 300.0, 350.0, 393.0, 450.0, 530.0, 700.0, 961.0] | [378.0, 500.0, 700.0, 934.0, 1200.0, 1500.0, 2366.0]
HV 80A | HV 80A | 80 | 0 | [10.0, 2.05, 0.369, 0.198, 0.1, 0.051, 0.0298, 0.01] | [10.0, 4.15, 1.03, 0.198, 0.1, 0.051, 0.0172, 0.01] | 0 | [240.0, 300.0, 400.0, 450.0, 530.0, 650.0, 800.0, 1311.0] | [480.0, 550.0, 700.0, 1000.0, 1260.0, 1600.0, 2500.0, 3227.0]
Siemens NH-1-100 | Siemens NH-1-100 | 100 | [5400.0, 2000.0, 400.0, 20.0, 1.0, 0.2, 0.012, 0.004] | 0 | 0 | [150.0, 190.0, 250.0, 430.0, 900.0, 1250.0, 2700.0, 3600.0] | 0 | 0
Siemens NH-1-125 | Siemens NH-1-125 | 125 | [4800.0, 120.0, 7.0, 0.1, 0.004] | 0 | 0 | [180.0, 400.0, 740.0, 2000.0, 4250.0] | 0 | 0
Siemens NH-1-16 | Siemens NH-1-16 | 16 | [4000.0, 400.0, 2.0, 0.1, 0.04, 0.01] | 0 | 0 | [26.0, 35.0, 75.0, 150.0, 200.0, 300.0] | 0 | 0
Siemens NH-1-160 | Siemens NH-1-160 | 160 | [4800.0, 120.0, 7.0, 0.1, 0.004] | 0 | 0 | [210.0, 500.0, 900.0, 2300.0, 5000.0] | 0 | 0
Siemens NH-1-25 | Siemens NH-1-25 | 25 | [4000.0, 1000.0, 10.0, 0.2, 0.02, 0.01] | 0 | 0 | [40.0, 50.0, 100.0, 210.0, 400.0, 500.0] | 0 | 0
Siemens NH-1-50 | Siemens NH-1-50 | 50 | [4000.0, 40.0, 4.0, 1.0, 0.02, 0.01] | 0 | 0 | [86.0, 200.0, 300.0, 400.0, 1000.0, 1280.0] | 0 | 0
Siemens NH-1-63 | Siemens NH-1-63 | 63 | [4000.0, 100.0, 10.0, 2.0, 0.04, 0.01] | 0 | 0 | [100.0, 200.0, 300.0, 400.0, 1000.0, 1500.0] | 0 | 0
Siemens NH-1-80 | Siemens NH-1-80 | 80 | [4800.0, 120.0, 7.0, 0.1, 0.01] | 0 | 0 | [150.58, 250.0, 450.0, 1150.0, 2470.0] | 0 | 0
Siemens NH-2-1000 | Siemens NH-2-1000 | 1000 | [4800.0, 120.0, 7.0, 0.1, 0.004] | 0 | 0 | [1900.0, 3500.0, 8400.0, 24000.0, 52000.0] | 0 | 0
Siemens NH-2-200 | Siemens NH-2-200 | 200 | [4800.0, 120.0, 7.0, 0.1, 0.004] | 0 | 0 | [280.0, 650.0, 1200.0, 3000.0, 7000.0] | 0 | 0
Siemens NH-2-224 | Siemens NH-2-224 | 224 | [4800.0, 120.0, 7.0, 0.2, 0.04, 0.004] | 0 | 0 | [400.0, 750.0, 1453.0, 3025.0, 4315.0, 7600.0] | 0 | 0
Siemens NH-2-250 | Siemens NH-2-250 | 250 | [4800.0, 120.0, 7.0, 0.1, 0.004] | 0 | 0 | [450.0, 800.0, 1650.0, 4000.0, 8500.0] | 0 | 0
Siemens NH-2-315 | Siemens NH-2-315 | 315 | [4800.0, 120.0, 7.0, 0.1, 0.004] | 0 | 0 | [550.0, 920.0, 1900.0, 5000.0, 11000.0] | 0 | 0
Siemens NH-2-355 | Siemens NH-2-355 | 355 | [4800.0, 120.0, 6.0, 0.1, 0.004] | 0 | 0 | [650.0, 1116.27, 2350.0, 5840.0, 12790.0] | 0 | 0
Siemens NH-2-400 | Siemens NH-2-400 | 400 | [4800.0, 120.0, 7.0, 0.1, 0.004] | 0 | 0 | [720.0, 1350.0, 2800.0, 6500.0, 15000.0] | 0 | 0
Siemens NH-2-425 | Siemens NH-2-425 | 425 | [4800.0, 120.0, 7.0, 0.1, 0.004] | 0 | 0 | [850.0, 1500.0, 3050.0, 7500.0, 16500.0] | 0 | 0
Siemens NH-2-630 | Siemens NH-2-630 | 630 | [4800.0, 120.0, 7.0, 0.1, 0.004] | 0 | 0 | [1200.0, 2000.0, 4800.0, 12000.0, 26000.0] | 0 | 0

## dtypes
| element | column | dtype
0 | bus | name | object
1 | bus | vn_kv | float64
2 | bus | type | object
3 | bus | zone | object
4 | bus | in_service | bool
5 | load | name | object
6 | load | bus | uint32
7 | load | p_mw | float64
8 | load | q_mvar | float64
9 | load | const_z_percent | float64
10 | load | const_i_percent | float64
11 | load | sn_mva | float64
12 | load | scaling | float64
13 | load | in_service | bool
14 | load | type | object
15 | ext_grid | name | object
16 | ext_grid | bus | uint32
17 | ext_grid | vm_pu | float64
18 | ext_grid | va_degree | float64
19 | ext_grid | slack_weight | float64
20 | ext_grid | in_service | bool
21 | line | name | object
22 | line | std_type | object
23 | line | from_bus | uint32
24 | line | to_bus | uint32
25 | line | length_km | float64
26 | line | r_ohm_per_km | float64
27 | line | x_ohm_per_km | float64
28 | line | c_nf_per_km | float64
29 | line | g_us_per_km | float64
30 | line | max_i_ka | float64
31 | line | df | float64
32 | line | parallel | uint32
33 | line | type | object
34 | line | in_service | bool
35 | trafo | name | object
36 | trafo | std_type | object
37 | trafo | hv_bus | uint32
38 | trafo | lv_bus | uint32
39 | trafo | sn_mva | float64
40 | trafo | vn_hv_kv | float64
41 | trafo | vn_lv_kv | float64
42 | trafo | vk_percent | float64
43 | trafo | vkr_percent | float64
44 | trafo | pfe_kw | float64
45 | trafo | i0_percent | float64
46 | trafo | shift_degree | float64
47 | trafo | tap_side | object
48 | trafo | tap_neutral | int32
49 | trafo | tap_min | int32
50 | trafo | tap_max | int32
51 | trafo | tap_step_percent | float64
52 | trafo | tap_step_degree | float64
53 | trafo | tap_pos | int32
54 | trafo | tap_phase_shifter | bool
55 | trafo | parallel | uint32
56 | trafo | df | float64
57 | trafo | in_service | bool
58 | line_geodata | coords | object
59 | bus_geodata | x | float64
60 | bus_geodata | y | float64
61 | bus_geodata | coords | object

## parameters
| version | format_version | converged | OPF_converged | name | f_hz | sn_mva
0 | 2.14.6 | 2.14.0 | FALSE | FALSE |  | 50 | 1