## bus
| name | vn_kv | type | zone | in_service
0 | bus_LV_5402-2_1_2_node_257 | 0.4 | n |  | TRUE
1 | bus_LV_5402-2_1_2_node_294 | 0.4 | n |  | TRUE
2 | bus_LV_5402-2_1_2_node_198 | 0.4 | n |  | TRUE
3 | bus_LV_5402-2_1_2_node_234 | 0.4 | n |  | TRUE
4 | bus_LV_5402-2_1_2_node_8 | 0.4 | n |  | TRUE
5 | bus_LV_5402-2_1_2_node_9 | 0.4 | n |  | TRUE
6 | bus_LV_5402-2_1_2_node_289 | 0.4 | n |  | TRUE
7 | bus_LV_5402-2_1_2_node_10 | 0.4 | n |  | TRUE
8 | bus_LV_5402-2_1_2_node_272 | 0.4 | n |  | TRUE
9 | bus_LV_5402-2_1_2_node_273 | 0.4 | n |  | TRUE
10 | bus_LV_5402-2_1_2_node_274 | 0.4 | n |  | TRUE
11 | bus_LV_5402-2_1_2_node_275 | 0.4 | n |  | TRUE
12 | bus_LV_5402-2_1_2_node_290 | 0.4 | n |  | TRUE
13 | bus_LV_5402-2_1_2_node_276 | 0.4 | n |  | TRUE
14 | bus_LV_5402-2_1_2_node_277 | 0.4 | n |  | TRUE
15 | bus_LV_5402-2_1_2_node_278 | 0.4 | n |  | TRUE
16 | bus_LV_5402-2_1_2_node_279 | 0.4 | n |  | TRUE
17 | bus_LV_5402-2_1_2_node_280 | 0.4 | n |  | TRUE
18 | bus_LV_5402-2_1_2_node_281 | 0.4 | n |  | TRUE
19 | bus_LV_5402-2_1_2_node_282 | 0.4 | n |  | TRUE
20 | bus_LV_5402-2_1_2_node_283 | 0.4 | n |  | TRUE
21 | bus_LV_5402-2_1_2_node_284 | 0.4 | n |  | TRUE
22 | bus_LV_5402-2_1_2_node_285 | 0.4 | n |  | TRUE
23 | bus_LV_5402-2_1_2_node_292 | 0.4 | n |  | TRUE
24 | bus_LV_5402-2_1_2_node_286 | 0.4 | n |  | TRUE
25 | bus_LV_5402-2_1_2_node_287 | 0.4 | n |  | TRUE
26 | bus_LV_5402-2_1_2_node_319 | 0.4 | n |  | TRUE
27 | bus_LV_5402-2_1_2_node_320 | 0.4 | n |  | TRUE
28 | bus_LV_5402-2_1_2_node_288 | 0.4 | n |  | TRUE
29 | bus_LV_5402-2_1_2_node_291 | 0.4 | n |  | TRUE
30 | bus_LV_5402-2_1_2_node_321 | 0.4 | n |  | TRUE
31 | bus_LV_5402-2_1_2_node_322 | 0.4 | n |  | TRUE
32 | bus_LV_5402-2_1_2_node_298 | 0.4 | n |  | TRUE
33 | bus_LV_5402-2_1_2_node_297 | 0.4 | n |  | TRUE
34 | bus_LV_5402-2_1_2_node_293 | 0.4 | n |  | TRUE
35 | bus_LV_5402-2_1_2_node_295 | 0.4 | n |  | TRUE
36 | bus_LV_5402-2_1_2_node_296 | 0.4 | n |  | TRUE
37 | bus_LV_5402-2_1_2_node_323 | 0.4 | n |  | TRUE
38 | bus_LV_5402-2_1_2_node_194 | 0.4 | n |  | TRUE
39 | bus_LV_5402-2_1_2_node_195 | 0.4 | n |  | TRUE
40 | bus_LV_5402-2_1_2_node_196 | 0.4 | n |  | TRUE
41 | bus_LV_5402-2_1_2_node_197 | 0.4 | n |  | TRUE
42 | bus_LV_5402-2_1_2_node_99 | 0.4 | n |  | TRUE
43 | bus_LV_5402-2_1_2_node_244 | 0.4 | n |  | TRUE
44 | bus_LV_5402-2_1_2_node_233 | 0.4 | n |  | TRUE
45 | bus_MV_0_node_297 | 20 | n |  | TRUE

## load
| name | bus | p_mw | q_mvar | const_z_percent | const_i_percent | sn_mva | scaling | in_service | type
0 | LV_5402-2_1_2_load_294 | 1 | 0.0016785 | 0.00042066 | 0 | 0 |  | 1 | TRUE | wye
1 | LV_5402-2_1_2_load_198 | 2 | 0.00040197 | 0.00010074 | 0 | 0 |  | 1 | TRUE | wye
2 | LV_5402-2_1_2_load_234 | 3 | 0.00074521 | 0.00018677 | 0 | 0 |  | 1 | TRUE | wye
3 | LV_5402-2_1_2_load_8 | 4 | 0.00022076 | 5.5329e-05 | 0 | 0 |  | 1 | TRUE | wye
4 | LV_5402-2_1_2_load_289 | 6 | 0.00015264 | 3.8255e-05 | 0 | 0 |  | 1 | TRUE | wye
5 | LV_5402-2_1_2_load_10 | 7 | 0.00014117 | 3.5381e-05 | 0 | 0 |  | 1 | TRUE | wye
6 | LV_5402-2_1_2_load_272 | 8 | 0.0011904 | 0.00029835 | 0 | 0 |  | 1 | TRUE | wye
7 | LV_5402-2_1_2_load_275 | 11 | 0.0022086 | 0.00055354 | 0 | 0 |  | 1 | TRUE | wye
8 | LV_5402-2_1_2_load_290 | 12 | 0.00051818 | 0.00012987 | 0 | 0 |  | 1 | TRUE | wye
9 | LV_5402-2_1_2_load_276 | 13 | 0.0002141 | 5.3659e-05 | 0 | 0 |  | 1 | TRUE | wye
10 | LV_5402-2_1_2_load_277 | 14 | 0.00061186 | 0.00015335 | 0 | 0 |  | 1 | TRUE | wye
11 | LV_5402-2_1_2_load_280 | 17 | 0.00015676 | 3.9287e-05 | 0 | 0 |  | 1 | TRUE | wye
12 | LV_5402-2_1_2_load_282 | 19 | 0.0005506 | 0.00013799 | 0 | 0 |  | 1 | TRUE | wye
13 | LV_5402-2_1_2_load_284 | 21 | 0.00085423 | 0.00021409 | 0 | 0 |  | 1 | TRUE | wye
14 | LV_5402-2_1_2_load_292 | 23 | 0.00080397 | 0.00020149 | 0 | 0 |  | 1 | TRUE | wye
15 | LV_5402-2_1_2_load_319 | 26 | 0.00027185 | 6.8131e-05 | 0 | 0 |  | 1 | TRUE | wye
16 | LV_5402-2_1_2_load_320 | 27 | 0.00080873 | 0.00020269 | 0 | 0 |  | 1 | TRUE | wye
17 | LV_5402-2_1_2_load_291 | 29 | 0.0012633 | 0.00031662 | 0 | 0 |  | 1 | TRUE | wye
18 | LV_5402-2_1_2_load_322 | 31 | 0.00060949 | 0.00015275 | 0 | 0 |  | 1 | TRUE | wye
19 | LV_5402-2_1_2_load_298 | 32 | 0.00032319 | 8.0999e-05 | 0 | 0 |  | 1 | TRUE | wye
20 | LV_5402-2_1_2_load_293 | 34 | 0.00087981 | 0.0002205 | 0 | 0 |  | 1 | TRUE | wye
21 | LV_5402-2_1_2_load_295 | 35 | 0.00061379 | 0.00015383 | 0 | 0 |  | 1 | TRUE | wye
22 | LV_5402-2_1_2_load_296 | 36 | 0.00078151 | 0.00019586 | 0 | 0 |  | 1 | TRUE | wye
23 | LV_5402-2_1_2_load_323 | 37 | 0.00024634 | 6.174e-05 | 0 | 0 |  | 1 | TRUE | wye
24 | LV_5402-2_1_2_load_194 | 38 | 0.00043886 | 0.00010999 | 0 | 0 |  | 1 | TRUE | wye
25 | LV_5402-2_1_2_load_195 | 39 | 0.0010556 | 0.00026455 | 0 | 0 |  | 1 | TRUE | wye
26 | LV_5402-2_1_2_load_196 | 40 | 0.00042943 | 0.00010762 | 0 | 0 |  | 1 | TRUE | wye
27 | LV_5402-2_1_2_load_197 | 41 | 0.00088178 | 0.000221 | 0 | 0 |  | 1 | TRUE | wye
28 | LV_5402-2_1_2_load_99 | 42 | 0.001286 | 0.0003223 | 0 | 0 |  | 1 | TRUE | wye
29 | LV_5402-2_1_2_load_244 | 43 | 0.00075059 | 0.00018812 | 0 | 0 |  | 1 | TRUE | wye
30 | LV_5402-2_1_2_load_233 | 44 | 0.0011962 | 0.0002998 | 0 | 0 |  | 1 | TRUE | wye

## ext_grid
| name | bus | vm_pu | va_degree | slack_weight | in_service
0 |  | 33 | 1 | 0 | 1 | TRUE

## line
| name | std_type | from_bus | to_bus | length_km | r_ohm_per_km | x_ohm_per_km | c_nf_per_km | g_us_per_km | max_i_ka | df | parallel | type | in_service
0 | LV_5402-2_1_2_line_0 | NAYY 4x150 SE | 0 | 1 | 0.022567 | 0.208 | 0.08 | 261 | 0 | 0.27 | 1 | 1 | cs | TRUE
1 | LV_5402-2_1_2_line_1 | NAYY 4x150 SE | 0 | 2 | 0.13493 | 0.208 | 0.08 | 261 | 0 | 0.27 | 1 | 1 | cs | TRUE
2 | LV_5402-2_1_2_line_2 | NAYY 4x150 SE | 0 | 3 | 0.16387 | 0.208 | 0.08 | 261 | 0 | 0.27 | 1 | 1 | cs | TRUE
3 | LV_5402-2_1_2_line_3 | NAYY 4x150 SE | 1 | 34 | 0.019673 | 0.208 | 0.08 | 261 | 0 | 0.27 | 1 | 1 | cs | TRUE
4 | LV_5402-2_1_2_line_4 | NAYY 4x150 SE | 2 | 43 | 0.070108 | 0.208 | 0.08 | 261 | 0 | 0.27 | 1 | 1 | cs | TRUE
5 | LV_5402-2_1_2_line_5 | NAYY 4x150 SE | 2 | 41 | 0.021865 | 0.208 | 0.08 | 261 | 0 | 0.27 | 1 | 1 | cs | TRUE
6 | LV_5402-2_1_2_line_6 | NAYY 4x150 SE | 3 | 44 | 0.011035 | 0.208 | 0.08 | 261 | 0 | 0.27 | 1 | 1 | cs | TRUE
7 | LV_5402-2_1_2_line_7 | NAYY 4x150 SE | 4 | 5 | 0.2608 | 0.208 | 0.08 | 261 | 0 | 0.27 | 1 | 1 | cs | TRUE
8 | LV_5402-2_1_2_line_8 | NAYY 4x150 SE | 4 | 6 | 0.8063 | 0.208 | 0.08 | 261 | 0 | 0.27 | 1 | 1 | cs | TRUE
9 | LV_5402-2_1_2_line_9 | NAYY 4x150 SE | 5 | 7 | 0.018098 | 0.208 | 0.08 | 261 | 0 | 0.27 | 1 | 1 | cs | TRUE
10 | LV_5402-2_1_2_line_10 | NAYY 4x150 SE | 6 | 24 | 0.068638 | 0.208 | 0.08 | 261 | 0 | 0.27 | 1 | 1 | cs | TRUE
11 | LV_5402-2_1_2_line_11 | NAYY 4x150 SE | 8 | 9 | 0.047427 | 0.208 | 0.08 | 261 | 0 | 0.27 | 1 | 1 | cs | TRUE
12 | LV_5402-2_1_2_line_12 | NAYY 4x150 SE | 9 | 10 | 0.010252 | 0.208 | 0.08 | 261 | 0 | 0.27 | 1 | 1 | cs | TRUE
13 | LV_5402-2_1_2_line_13 | NAYY 4x150 SE | 10 | 11 | 0.042603 | 0.208 | 0.08 | 261 | 0 | 0.27 | 1 | 1 | cs | TRUE
14 | LV_5402-2_1_2_line_14 | NAYY 4x150 SE | 11 | 12 | 0.11725 | 0.208 | 0.08 | 261 | 0 | 0.27 | 1 | 1 | cs | TRUE
15 | LV_5402-2_1_2_line_15 | NAYY 4x150 SE | 12 | 25 | 0.051909 | 0.208 | 0.08 | 261 | 0 | 0.27 | 1 | 1 | cs | TRUE
16 | LV_5402-2_1_2_line_16 | NAYY 4x150 SE | 13 | 14 | 0.084813 | 0.208 | 0.08 | 261 | 0 | 0.27 | 1 | 1 | cs | TRUE
17 | LV_5402-2_1_2_line_17 | NAYY 4x150 SE | 13 | 15 | 0.0081842 | 0.208 | 0.08 | 261 | 0 | 0.27 | 1 | 1 | cs | TRUE
18 | LV_5402-2_1_2_line_18 | NAYY 4x150 SE | 14 | 16 | 0.06471 | 0.208 | 0.08 | 261 | 0 | 0.27 | 1 | 1 | cs | TRUE
19 | LV_5402-2_1_2_line_19 | NAYY 4x150 SE | 15 | 17 | 0.11727 | 0.208 | 0.08 | 261 | 0 | 0.27 | 1 | 1 | cs | TRUE
20 | LV_5402-2_1_2_line_20 | NAYY 4x150 SE | 15 | 18 | 0.062205 | 0.208 | 0.08 | 261 | 0 | 0.27 | 1 | 1 | cs | TRUE
21 | LV_5402-2_1_2_line_21 | NAYY 4x150 SE | 16 | 19 | 0.077677 | 0.208 | 0.08 | 261 | 0 | 0.27 | 1 | 1 | cs | TRUE
22 | LV_5402-2_1_2_line_22 | NAYY 4x150 SE | 17 | 20 | 0.02037 | 0.208 | 0.08 | 261 | 0 | 0.27 | 1 | 1 | cs | TRUE
23 | LV_5402-2_1_2_line_23 | NAYY 4x150 SE | 18 | 21 | 0.038757 | 0.208 | 0.08 | 261 | 0 | 0.27 | 1 | 1 | cs | TRUE
24 | LV_5402-2_1_2_line_24 | NAYY 4x150 SE | 18 | 22 | 0.071976 | 0.208 | 0.08 | 261 | 0 | 0.27 | 1 | 1 | cs | TRUE
25 | LV_5402-2_1_2_line_25 | NAYY 4x150 SE | 19 | 23 | 0.032498 | 0.208 | 0.08 | 261 | 0 | 0.27 | 1 | 1 | cs | TRUE
26 | LV_5402-2_1_2_line_26 | NAYY 4x150 SE | 20 | 24 | 0.10282 | 0.208 | 0.08 | 261 | 0 | 0.27 | 1 | 1 | cs | TRUE
27 | LV_5402-2_1_2_line_27 | NAYY 4x150 SE | 20 | 25 | 0.089271 | 0.208 | 0.08 | 261 | 0 | 0.27 | 1 | 1 | cs | TRUE
28 | LV_5402-2_1_2_line_28 | NAYY 4x150 SE | 22 | 26 | 0.004371 | 0.208 | 0.08 | 261 | 0 | 0.27 | 1 | 1 | cs | TRUE
29 | LV_5402-2_1_2_line_29 | NAYY 4x150 SE | 22 | 27 | 0.011769 | 0.208 | 0.08 | 261 | 0 | 0.27 | 1 | 1 | cs | TRUE
30 | LV_5402-2_1_2_line_30 | NAYY 4x150 SE | 23 | 33 | 0.33229 | 0.208 | 0.08 | 261 | 0 | 0.27 | 1 | 1 | cs | TRUE
31 | LV_5402-2_1_2_line_31 | NAYY 4x150 SE | 24 | 28 | 0.094413 | 0.208 | 0.08 | 261 | 0 | 0.27 | 1 | 1 | cs | TRUE
32 | LV_5402-2_1_2_line_32 | NAYY 4x150 SE | 25 | 29 | 0.04763 | 0.208 | 0.08 | 261 | 0 | 0.27 | 1 | 1 | cs | TRUE
33 | LV_5402-2_1_2_line_33 | NAYY 4x150 SE | 28 | 30 | 0.026693 | 0.208 | 0.08 | 261 | 0 | 0.27 | 1 | 1 | cs | TRUE
34 | LV_5402-2_1_2_line_34 | NAYY 4x150 SE | 28 | 31 | 0.045748 | 0.208 | 0.08 | 261 | 0 | 0.27 | 1 | 1 | cs | TRUE
35 | LV_5402-2_1_2_line_35 | NAYY 4x150 SE | 29 | 32 | 0.010495 | 0.208 | 0.08 | 261 | 0 | 0.27 | 1 | 1 | cs | TRUE
36 | LV_5402-2_1_2_line_36 | NAYY 4x150 SE | 30 | 37 | 0.12576 | 0.208 | 0.08 | 261 | 0 | 0.27 | 1 | 1 | cs | TRUE
37 | LV_5402-2_1_2_line_37 | NAYY 4x150 SE | 33 | 36 | 0.14412 | 0.208 | 0.08 | 261 | 0 | 0.27 | 1 | 1 | cs | TRUE
38 | LV_5402-2_1_2_line_38 | NAYY 4x150 SE | 34 | 35 | 0.0097074 | 0.208 | 0.08 | 261 | 0 | 0.27 | 1 | 1 | cs | TRUE
39 | LV_5402-2_1_2_line_39 | NAYY 4x150 SE | 35 | 36 | 0.010412 | 0.208 | 0.08 | 261 | 0 | 0.27 | 1 | 1 | cs | TRUE
40 | LV_5402-2_1_2_line_40 | NAYY 4x150 SE | 38 | 39 | 0.0038089 | 0.208 | 0.08 | 261 | 0 | 0.27 | 1 | 1 | cs | TRUE
41 | LV_5402-2_1_2_line_41 | NAYY 4x150 SE | 38 | 40 | 0.00057692 | 0.208 | 0.08 | 261 | 0 | 0.27 | 1 | 1 | cs | TRUE
42 | LV_5402-2_1_2_line_42 | NAYY 4x150 SE | 39 | 41 | 0.13242 | 0.208 | 0.08 | 261 | 0 | 0.27 | 1 | 1 | cs | TRUE
43 | LV_5402-2_1_2_line_43 | NAYY 4x150 SE | 39 | 42 | 0.26957 | 0.208 | 0.08 | 261 | 0 | 0.27 | 1 | 1 | cs | TRUE

## trafo
| name | std_type | hv_bus | lv_bus | sn_mva | vn_hv_kv | vn_lv_kv | vk_percent | vkr_percent | pfe_kw | i0_percent | shift_degree | tap_side | tap_neutral | tap_min | tap_max | tap_step_percent | tap_step_degree | tap_pos | tap_phase_shifter | parallel | df | in_service
0 | LV_5402-2_1_2_trafo_297 | 0.25 MVA 20/0.4 kV | 45 | 33 | 0.25 | 20 | 0.4 | 6 | 1.44 | 0.8 | 0.32 | 150 | hv | 0 | -2 | 2 | 2.5 | 0 | 0 | FALSE | 1 | 1 | TRUE

## line_geodata
| x0 | y0 | x1 | y1 | x2 | y2 | x3 | y3 | x4 | y4 | x5 | y5 | x6 | y6 | x7 | y7 | x8 | y8 | x9 | y9 | x10 | y10 | x11 | y11 | x12 | y12
0 | 2570276.1854 | 1123993.8054 | 2570293.4139 | 1123990.1298 | 2570298.2111 | 1123988.9077
1 | 2570276.1854 | 1123993.8054 | 2570235.7613 | 1124122.5422
2 | 2570276.1854 | 1123993.8054 | 2570224.9954 | 1123970.9241 | 2570157.7865 | 1123971.8789 | 2570130.4284 | 1123952.4268 | 2570126.2641 | 1123946.7855
3 | 2570317.2754 | 1123984.0509 | 2570298.2111 | 1123988.9077
4 | 2570170.5864 | 1124107.0522 | 2570175.7888 | 1124112.1711 | 2570187.4399 | 1124120.351 | 2570204.5548 | 1124121.8449 | 2570218.6963 | 1124123.8317 | 2570235.7613 | 1124122.5422
5 | 2570235.7613 | 1124122.5422 | 2570244.9838 | 1124121.8454 | 2570250.4377 | 1124124.0752 | 2570254.3643 | 1124129.534
6 | 2570126.2641 | 1123946.7855 | 2570119.7104 | 1123937.9072
7 | 2570526.6831 | 1122648.3483 | 2570678.4482 | 1122860.4385
8 | 2570891.8933 | 1123637.9697 | 2570678.4482 | 1122860.4385
9 | 2570528.5994 | 1122631.7751 | 2570524.5276 | 1122638.0648 | 2570525.3418 | 1122645.2866 | 2570526.6831 | 1122648.3483
10 | 2570891.8933 | 1123637.9697 | 2570901.2235 | 1123641.3486 | 2570908.4032 | 1123641.6586 | 2570915.8973 | 1123643.2233 | 2570923.0798 | 1123645.7232 | 2570928.7001 | 1123648.8421 | 2570933.8615 | 1123654.32 | 2570939.9429 | 1123663.5175 | 2570944.142 | 1123674.1248
11 | 2570909.2232 | 1123918.6819 | 2570925.2547 | 1123933.6454 | 2570943.592 | 1123947.1638 | 2570945.5918 | 1123949.0003
12 | 2570909.2232 | 1123918.6819 | 2570909.2508 | 1123908.4322
13 | 2570909.2508 | 1123908.4322 | 2570922.693 | 1123894.8606 | 2570943.035 | 1123883.092
14 | 2570873.3849 | 1123788.7677 | 2570943.035 | 1123883.092
15 | 2570908.103 | 1123753.6382 | 2570905.904 | 1123761.2748 | 2570899.7775 | 1123771.4761 | 2570893.1477 | 1123778.0336 | 2570883.4073 | 1123785.4732 | 2570873.3849 | 1123788.7677
16 | 2570697.7151 | 1123691.15 | 2570671.7911 | 1123691.9183 | 2570638.7768 | 1123693.5797 | 2570613.0013 | 1123692.0367
17 | 2570705.8957 | 1123690.9076 | 2570697.7151 | 1123691.15
18 | 2570551.8943 | 1123672.0257 | 2570559.8932 | 1123675.8997 | 2570574.3656 | 1123682.3323 | 2570588.7854 | 1123687.4424 | 2570609.0688 | 1123691.8012 | 2570613.0013 | 1123692.0367
19 | 2570705.8957 | 1123690.9076 | 2570774.298 | 1123688.9415 | 2570823.0324 | 1123692.2123
20 | 2570725.9504 | 1123749.7952 | 2570705.8957 | 1123690.9076
21 | 2570551.8943 | 1123672.0257 | 2570551.6589 | 1123675.9288 | 2570557.976 | 1123689.0712 | 2570563.4186 | 1123701.562 | 2570568.9608 | 1123713.9078 | 2570576.7345 | 1123723.7971 | 2570586.7725 | 1123730.0179 | 2570593.915 | 1123732.7284
22 | 2570843.3568 | 1123693.5763 | 2570823.0324 | 1123692.2123
23 | 2570692.7715 | 1123769.8886 | 2570704.1057 | 1123762.0518 | 2570714.3839 | 1123755.8655 | 2570725.9504 | 1123749.7952
24 | 2570725.9504 | 1123749.7952 | 2570728.7532 | 1123761.7654 | 2570730.7321 | 1123772.35 | 2570728.4615 | 1123781.0876 | 2570737.5707 | 1123785.012 | 2570745.3823 | 1123786.8862 | 2570755.3728 | 1123788.1383 | 2570767.2384 | 1123788.1364
25 | 2570607.6527 | 1123760.3424 | 2570605.4582 | 1123753.0161 | 2570603.7715 | 1123745.4872 | 2570601.8498 | 1123738.771 | 2570596.7215 | 1123733.7935 | 2570593.915 | 1123732.7284
26 | 2570843.3568 | 1123693.5763 | 2570867.8873 | 1123692.9575 | 2570885.134 | 1123689.5837 | 2570899.7722 | 1123685.7111 | 2570944.142 | 1123674.1248
27 | 2570843.3568 | 1123693.5763 | 2570849.0638 | 1123705.0545 | 2570856.2473 | 1123712.5569 | 2570867.1761 | 1123721.2973 | 2570882.7924 | 1123733.1723 | 2570899.3445 | 1123745.6542 | 2570908.103 | 1123753.6382
28 | 2570767.2384 | 1123788.1364 | 2570771.6115 | 1123788.4487
29 | 2570767.2384 | 1123788.1364 | 2570768.8015 | 1123794.0651 | 2570768.4895 | 1123799.6917
30 | 2570458.0207 | 1124057.0326 | 2570607.6527 | 1123760.3424
31 | 2570944.142 | 1123674.1248 | 2570991.6226 | 1123656.821 | 2571030.1162 | 1123635.2919
32 | 2570908.103 | 1123753.6382 | 2570919.0204 | 1123760.0221 | 2570923.3683 | 1123756.7106 | 2570926.2272 | 1123753.2062 | 2570931.8166 | 1123748.3323 | 2570939.155 | 1123743.1944 | 2570945.6365 | 1123741.051 | 2570947.4019 | 1123740.7326
33 | 2571053.4615 | 1123622.2289 | 2571030.1162 | 1123635.2919
34 | 2570986.5447 | 1123628.6202 | 2570989.6256 | 1123629.5725 | 2570998.6345 | 1123630.2851 | 2571006.6994 | 1123630.2797 | 2571018.2233 | 1123629.7018 | 2571025.4435 | 1123630.423 | 2571030.1162 | 1123635.2919
35 | 2570957.7307 | 1123738.8695 | 2570947.4019 | 1123740.7326
36 | 2571053.4615 | 1123622.2289 | 2571060.5389 | 1123623.7179 | 2571072.0265 | 1123620.3722 | 2571077.2117 | 1123617.9906 | 2571081.9167 | 1123616.7452 | 2571087.4527 | 1123616.752 | 2571092.4694 | 1123621.0413 | 2571100.2692 | 1123641.3473 | 2571107.4971 | 1123664.591 | 2571119.5196 | 1123700.5069
37 | 2570458.0207 | 1124057.0326 | 2570452.9158 | 1124056.802 | 2570441.4586 | 1124053.5231 | 2570438.15 | 1124051.7051 | 2570435.3929 | 1124049.1729 | 2570430.5087 | 1124043.6385 | 2570415.3283 | 1124035.7646 | 2570398.7857 | 1124026.819 | 2570377.676 | 1124006.3124 | 2570359.1534 | 1123991.407 | 2570337.1782 | 1123984.3376
38 | 2570317.2754 | 1123984.0509 | 2570321.3575 | 1123983.0109 | 2570326.8403 | 1123983.3764
39 | 2570337.1782 | 1123984.3376 | 2570336.1111 | 1123983.9944 | 2570326.8403 | 1123983.3764
40 | 2570246.8062 | 1124172.1686 | 2570250.6079 | 1124172.4024
41 | 2570246.8062 | 1124172.1686 | 2570246.2304 | 1124172.1332
42 | 2570254.3643 | 1124129.534 | 2570257.3699 | 1124133.7125 | 2570271.978 | 1124144.3458 | 2570295.469 | 1124145.9308 | 2570304.0415 | 1124148.9457 | 2570308.1703 | 1124154.5059 | 2570308.1653 | 1124159.7419 | 2570304.1962 | 1124167.8322 | 2570295.1479 | 1124173.0682 | 2570287.8495 | 1124175.1385 | 2570278.5958 | 1124174.6728 | 2570268.4597 | 1124173.4999 | 2570250.6079 | 1124172.4024
43 | 2570250.6079 | 1124172.4024 | 2570385.3132 | 1124405.9079

## bus_geodata
| x | y | coords
0 | 2570276.1854 | 1123993.8054
1 | 2570298.2111 | 1123988.9077
2 | 2570235.7613 | 1124122.5422
3 | 2570126.2641 | 1123946.7855
4 | 2570678.4482 | 1122860.4385
5 | 2570526.6831 | 1122648.3483
6 | 2570891.8933 | 1123637.9697
7 | 2570528.5994 | 1122631.7751
8 | 2570945.5918 | 1123949.0003
9 | 2570909.2232 | 1123918.6819
10 | 2570909.2508 | 1123908.4322
11 | 2570943.035 | 1123883.092
12 | 2570873.3849 | 1123788.7677
13 | 2570697.7151 | 1123691.15
14 | 2570613.0013 | 1123692.0367
15 | 2570705.8957 | 1123690.9076
16 | 2570551.8943 | 1123672.0257
17 | 2570823.0324 | 1123692.2123
18 | 2570725.9504 | 1123749.7952
19 | 2570593.915 | 1123732.7284
20 | 2570843.3568 | 1123693.5763
21 | 2570692.7715 | 1123769.8886
22 | 2570767.2384 | 1123788.1364
23 | 2570607.6527 | 1123760.3424
24 | 2570944.142 | 1123674.1248
25 | 2570908.103 | 1123753.6382
26 | 2570771.6115 | 1123788.4487
27 | 2570768.4895 | 1123799.6917
28 | 2571030.1162 | 1123635.2919
29 | 2570947.4019 | 1123740.7326
30 | 2571053.4615 | 1123622.2289
31 | 2570986.5447 | 1123628.6202
32 | 2570957.7307 | 1123738.8695
33 | 2570458.0207 | 1124057.0326
34 | 2570317.2754 | 1123984.0509
35 | 2570326.8403 | 1123983.3764
36 | 2570337.1782 | 1123984.3376
37 | 2571119.5196 | 1123700.5069
38 | 2570246.8062 | 1124172.1686
39 | 2570250.6079 | 1124172.4024
40 | 2570246.2304 | 1124172.1332
41 | 2570254.3643 | 1124129.534
42 | 2570385.3132 | 1124405.9079
43 | 2570170.5864 | 1124107.0522
44 | 2570119.7104 | 1123937.9072
45 | 2570458.0207 | 1124057.0326

## line_std_types
| c_nf_per_km | r_ohm_per_km | x_ohm_per_km | max_i_ka | type | q_mm2 | alpha | voltage_rating
NAYY 4x50 SE | 210 | 0.642 | 0.083 | 0.142 | cs | 50 | 0.00403 | LV
NAYY 4x120 SE | 264 | 0.225 | 0.08 | 0.242 | cs | 120 | 0.00403 | LV
NAYY 4x150 SE | 261 | 0.208 | 0.08 | 0.27 | cs | 150 | 0.00403 | LV
NA2XS2Y 1x95 RM/25 12/20 kV | 216 | 0.313 | 0.132 | 0.252 | cs | 95 | 0.00403 | MV
NA2XS2Y 1x185 RM/25 12/20 kV | 273 | 0.161 | 0.117 | 0.362 | cs | 185 | 0.00403 | MV
NA2XS2Y 1x240 RM/25 12/20 kV | 304 | 0.122 | 0.112 | 0.421 | cs | 240 | 0.00403 | MV
NA2XS2Y 1x95 RM/25 6/10 kV | 315 | 0.313 | 0.123 | 0.249 | cs | 95 | 0.00403 | MV
NA2XS2Y 1x185 RM/25 6/10 kV | 406 | 0.161 | 0.11 | 0.358 | cs | 185 | 0.00403 | MV
NA2XS2Y 1x240 RM/25 6/10 kV | 456 | 0.122 | 0.105 | 0.416 | cs | 240 | 0.00403 | MV
NA2XS2Y 1x150 RM/25 12/20 kV | 250 | 0.206 | 0.116 | 0.319 | cs | 150 | 0.00403 | MV
NA2XS2Y 1x120 RM/25 12/20 kV | 230 | 0.253 | 0.119 | 0.283 | cs | 120 | 0.00403 | MV
NA2XS2Y 1x70 RM/25 12/20 kV | 190 | 0.443 | 0.132 | 0.22 | cs | 70 | 0.00403 | MV
NA2XS2Y 1x150 RM/25 6/10 kV | 360 | 0.206 | 0.11 | 0.315 | cs | 150 | 0.00403 | MV
NA2XS2Y 1x120 RM/25 6/10 kV | 340 | 0.253 | 0.113 | 0.28 | cs | 120 | 0.00403 | MV
NA2XS2Y 1x70 RM/25 6/10 kV | 280 | 0.443 | 0.123 | 0.217 | cs | 70 | 0.00403 | MV
N2XS(FL)2Y 1x120 RM/35 64/110 kV | 112 | 0.153 | 0.166 | 0.366 | cs | 120 | 0.00393 | HV
N2XS(FL)2Y 1x185 RM/35 64/110 kV | 125 | 0.099 | 0.156 | 0.457 | cs | 185 | 0.00393 | HV
N2XS(FL)2Y 1x240 RM/35 64/110 kV | 135 | 0.075 | 0.149 | 0.526 | cs | 240 | 0.00393 | HV
N2XS(FL)2Y 1x300 RM/35 64/110 kV | 144 | 0.06 | 0.144 | 0.588 | cs | 300 | 0.00393 | HV
15-AL1/3-ST1A 0.4 | 11 | 1.8769 | 0.35 | 0.105 | ol | 16 | 0.00403 | LV
24-AL1/4-ST1A 0.4 | 11.25 | 1.2012 | 0.335 | 0.14 | ol | 24 | 0.00403 | LV
48-AL1/8-ST1A 0.4 | 12.2 | 0.5939 | 0.3 | 0.21 | ol | 48 | 0.00403 | LV
94-AL1/15-ST1A 0.4 | 13.2 | 0.306 | 0.29 | 0.35 | ol | 94 | 0.00403 | LV
34-AL1/6-ST1A 10.0 | 9.7 | 0.8342 | 0.36 | 0.17 | ol | 34 | 0.00403 | MV
48-AL1/8-ST1A 10.0 | 10.1 | 0.5939 | 0.35 | 0.21 | ol | 48 | 0.00403 | MV
70-AL1/11-ST1A 10.0 | 10.4 | 0.4132 | 0.339 | 0.29 | ol | 70 | 0.00403 | MV
94-AL1/15-ST1A 10.0 | 10.75 | 0.306 | 0.33 | 0.35 | ol | 94 | 0.00403 | MV
122-AL1/20-ST1A 10.0 | 11.1 | 0.2376 | 0.323 | 0.41 | ol | 122 | 0.00403 | MV
149-AL1/24-ST1A 10.0 | 11.25 | 0.194 | 0.315 | 0.47 | ol | 149 | 0.00403 | MV
34-AL1/6-ST1A 20.0 | 9.15 | 0.8342 | 0.382 | 0.17 | ol | 34 | 0.00403 | MV
48-AL1/8-ST1A 20.0 | 9.5 | 0.5939 | 0.372 | 0.21 | ol | 48 | 0.00403 | MV
70-AL1/11-ST1A 20.0 | 9.7 | 0.4132 | 0.36 | 0.29 | ol | 70 | 0.00403 | MV
94-AL1/15-ST1A 20.0 | 10 | 0.306 | 0.35 | 0.35 | ol | 94 | 0.00403 | MV
122-AL1/20-ST1A 20.0 | 10.3 | 0.2376 | 0.344 | 0.41 | ol | 122 | 0.00403 | MV
149-AL1/24-ST1A 20.0 | 10.5 | 0.194 | 0.337 | 0.47 | ol | 149 | 0.00403 | MV
184-AL1/30-ST1A 20.0 | 10.75 | 0.1571 | 0.33 | 0.535 | ol | 184 | 0.00403 | MV
243-AL1/39-ST1A 20.0 | 11 | 0.1188 | 0.32 | 0.645 | ol | 243 | 0.00403 | MV
48-AL1/8-ST1A 110.0 | 8 | 0.5939 | 0.46 | 0.21 | ol | 48 | 0.00403 | HV
70-AL1/11-ST1A 110.0 | 8.4 | 0.4132 | 0.45 | 0.29 | ol | 70 | 0.00403 | HV
94-AL1/15-ST1A 110.0 | 8.65 | 0.306 | 0.44 | 0.35 | ol | 94 | 0.00403 | HV
122-AL1/20-ST1A 110.0 | 8.5 | 0.2376 | 0.43 | 0.41 | ol | 122 | 0.00403 | HV
149-AL1/24-ST1A 110.0 | 8.75 | 0.194 | 0.41 | 0.47 | ol | 149 | 0.00403 | HV
184-AL1/30-ST1A 110.0 | 8.8 | 0.1571 | 0.4 | 0.535 | ol | 184 | 0.00403 | HV
243-AL1/39-ST1A 110.0 | 9 | 0.1188 | 0.39 | 0.645 | ol | 243 | 0.00403 | HV
305-AL1/39-ST1A 110.0 | 9.2 | 0.0949 | 0.38 | 0.74 | ol | 305 | 0.00403 | HV
490-AL1/64-ST1A 110.0 | 9.75 | 0.059 | 0.37 | 0.96 | ol | 490 | 0.00403 | HV
679-AL1/86-ST1A 110.0 | 9.95 | 0.042 | 0.36 | 1.15 | ol | 679 | 0.00403 | HV
490-AL1/64-ST1A 220.0 | 10 | 0.059 | 0.285 | 0.96 | ol | 490 | 0.00403 | HV
679-AL1/86-ST1A 220.0 | 11.7 | 0.042 | 0.275 | 1.15 | ol | 679 | 0.00403 | HV
490-AL1/64-ST1A 380.0 | 11 | 0.059 | 0.253 | 0.96 | ol | 490 | 0.00403 | HV
679-AL1/86-ST1A 380.0 | 14.6 | 0.042 | 0.25 | 1.15 | ol | 679 | 0.00403 | HV

## trafo_std_types
| i0_percent | pfe_kw | vkr_percent | sn_mva | vn_lv_kv | vn_hv_kv | vk_percent | shift_degree | vector_group | tap_side | tap_neutral | tap_min | tap_max | tap_step_degree | tap_step_percent | tap_phase_shifter
160 MVA 380/110 kV | 0.06 | 60 | 0.25 | 160 | 110 | 380 | 12.2 | 0 | Yy0 | hv | 0 | -9 | 9 | 0 | 1.5 | FALSE
100 MVA 220/110 kV | 0.06 | 55 | 0.26 | 100 | 110 | 220 | 12 | 0 | Yy0 | hv | 0 | -9 | 9 | 0 | 1.5 | FALSE
63 MVA 110/20 kV | 0.04 | 22 | 0.32 | 63 | 20 | 110 | 18 | 150 | YNd5 | hv | 0 | -9 | 9 | 0 | 1.5 | FALSE
40 MVA 110/20 kV | 0.05 | 18 | 0.34 | 40 | 20 | 110 | 16.2 | 150 | YNd5 | hv | 0 | -9 | 9 | 0 | 1.5 | FALSE
25 MVA 110/20 kV | 0.07 | 14 | 0.41 | 25 | 20 | 110 | 12 | 150 | YNd5 | hv | 0 | -9 | 9 | 0 | 1.5 | FALSE
63 MVA 110/10 kV | 0.04 | 22 | 0.32 | 63 | 10 | 110 | 18 | 150 | YNd5 | hv | 0 | -9 | 9 | 0 | 1.5 | FALSE
40 MVA 110/10 kV | 0.05 | 18 | 0.34 | 40 | 10 | 110 | 16.2 | 150 | YNd5 | hv | 0 | -9 | 9 | 0 | 1.5 | FALSE
25 MVA 110/10 kV | 0.07 | 14 | 0.41 | 25 | 10 | 110 | 12 | 150 | YNd5 | hv | 0 | -9 | 9 | 0 | 1.5 | FALSE
0.25 MVA 20/0.4 kV | 0.32 | 0.8 | 1.44 | 0.25 | 0.4 | 20 | 6 | 150 | Yzn5 | hv | 0 | -2 | 2 | 0 | 2.5 | FALSE
0.4 MVA 20/0.4 kV | 0.3375 | 1.35 | 1.425 | 0.4 | 0.4 | 20 | 6 | 150 | Dyn5 | hv | 0 | -2 | 2 | 0 | 2.5 | FALSE
0.63 MVA 20/0.4 kV | 0.2619 | 1.65 | 1.206 | 0.63 | 0.4 | 20 | 6 | 150 | Dyn5 | hv | 0 | -2 | 2 | 0 | 2.5 | FALSE
0.25 MVA 10/0.4 kV | 0.24 | 0.6 | 1.2 | 0.25 | 0.4 | 10 | 4 | 150 | Dyn5 | hv | 0 | -2 | 2 | 0 | 2.5 | FALSE
0.4 MVA 10/0.4 kV | 0.2375 | 0.95 | 1.325 | 0.4 | 0.4 | 10 | 4 | 150 | Dyn5 | hv | 0 | -2 | 2 | 0 | 2.5 | FALSE
0.63 MVA 10/0.4 kV | 0.1873 | 1.18 | 1.0794 | 0.63 | 0.4 | 10 | 4 | 150 | Dyn5 | hv | 0 | -2 | 2 | 0 | 2.5 | FALSE

## trafo3w_std_types
| sn_hv_mva | sn_mv_mva | sn_lv_mva | vn_hv_kv | vn_mv_kv | vn_lv_kv | vk_hv_percent | vk_mv_percent | vk_lv_percent | vkr_hv_percent | vkr_mv_percent | vkr_lv_percent | pfe_kw | i0_percent | shift_mv_degree | shift_lv_degree | vector_group | tap_side | tap_neutral | tap_min | tap_max | tap_step_percent
63/25/38 MVA 110/20/10 kV | 63 | 25 | 38 | 110 | 20 | 10 | 10.4 | 10.4 | 10.4 | 0.28 | 0.32 | 0.35 | 35 | 0.89 | 0 | 0 | YN0yn0yn0 | hv | 0 | -10 | 10 | 1.2
63/25/38 MVA 110/10/10 kV | 63 | 25 | 38 | 110 | 10 | 10 | 10.4 | 10.4 | 10.4 | 0.28 | 0.32 | 0.35 | 35 | 0.89 | 0 | 0 | YN0yn0yn0 | hv | 0 | -10 | 10 | 1.2

## fuse_std_types
| fuse_type | i_rated_a | t_avg | t_min | t_total | x_avg | x_min | x_total
HV 100A | HV 100A | 100 | 0 | [10.0, 3.64, 0.854, 0.281, 0.1, 0.0531, 0.022, 0.01] | [10.0, 4.267, 1.21, 0.403, 0.1, 0.058, 0.022, 0.01] | 0 | [300.0, 350.0, 450.0, 550.0, 700.0, 850.0, 1200.0, 1752.0] | [600.0, 700.0, 900.0, 1150.0, 1665.0, 2000.0, 3000.0, 4313.0]
HV 10A | HV 10A | 10 | 0 | [10.0, 1675.0, 0.344, 0.156, 0.1, 0.0417, 0.0171, 0.01] | [10.0, 1.3, 0.3, 0.155, 0.1, 0.0555, 0.023, 0.01] | 0 | [30.0, 32.0, 35.0, 37.0, 39.0, 50.0, 70.0, 88.0] | [60.0, 70.0, 80.0, 87.0, 94.0, 110.0, 150.0, 216.0]
HV 125A | HV 125A | 125 | 0 | [10.0, 1.82, 0.344, 0.1, 0.0467, 0.0269, 0.01] | [10.0, 2.478, 0.426, 0.1, 0.0427, 0.0211, 0.01] | 0 | [375.0, 500.0, 700.0, 925.0, 1200.0, 1500.0, 2341.0] | [750.0, 1000.0, 1500.0, 2200.0, 3000.0, 4000.0, 5765.0]
HV 160A | HV 160A | 160 | 0 | [10.0, 4.15, 1.03, 0.198, 0.1, 0.051, 0.0172, 0.01] | [10.0, 2.3, 0.734, 0.274, 0.1, 0.046, 0.0177, 0.01] | 0 | [480.0, 550.0, 700.0, 1000.0, 1260.0, 1600.0, 2500.0, 3227.0] | [960.0, 1300.0, 1700.0, 2200.0, 2996.0, 4000.0, 6000.0, 7946.0]
HV 16A | HV 16A | 16 | 0 | [10.0, 0.352, 0.164, 0.1, 0.0649, 0.0342, 0.01] | [10.0, 2.34, 0.722, 0.181, 0.1, 0.055, 0.0296, 0.01] | 0 | [48.0, 60.0, 65.0, 71.0, 80.0, 100.0, 162.0] | [96.0, 110.0, 125.0, 150.0, 168.0, 200.0, 250.0, 398.0]
HV 200A | HV 200A | 200 | 0 | [10.0, 4.267, 1.21, 0.403, 0.1, 0.058, 0.022, 0.01] | [10.0, 3.73, 1.654, 0.328, 0.1, 0.0531, 0.019, 0.01] | 0 | [600.0, 700.0, 900.0, 1150.0, 1665.0, 2000.0, 3000.0, 4313.0] | [1200.0, 1500.0, 1800.0, 2700.0, 3960.0, 5000.0, 7500.0, 10620.0]
HV 20A | HV 20A | 20 | 0 | [10.0, 1.3, 0.3, 0.155, 0.1, 0.0555, 0.023, 0.01] | [10.0, 1.3, 0.161, 0.1, 0.0611, 0.0399, 0.0141, 0.01] | 0 | [60.0, 70.0, 80.0, 87.0, 94.0, 110.0, 150.0, 216.0] | [120.0, 150.0, 200.0, 223.0, 260.0, 300.0, 450.0, 532.0]
HV 25A | HV 25A | 25 | 0 | [10.0, 2.512, 0.833, 0.299, 0.1, 0.0372, 0.0223, 0.01] | [10.0, 3.125, 0.597, 0.198, 0.1, 0.0378, 0.022, 0.01] | 0 | [75.0, 82.0, 90.0, 100.0, 124.0, 170.0, 200.0, 289.0] | [150.0, 170.0, 210.0, 250.0, 294.0, 400.0, 500.0, 711.0]
HV 31.5A | HV 31.5A | 31.5 | 0 | [10.0, 2.34, 0.722, 0.181, 0.1, 0.055, 0.0296, 0.01] | [10.0, 2.84, 0.368, 0.164, 0.1, 0.0621, 0.0378, 0.0195, 0.01] | 0 | [95.0, 110.0, 125.0, 150.0, 165.0, 200.0, 250.0, 390.0] | [189.0, 220.0, 300.0, 350.0, 393.0, 450.0, 530.0, 700.0, 960.0]
HV 40A | HV 40A | 40 | 0 | [10.0, 1.3, 0.161, 0.1, 0.0611, 0.0399, 0.0141, 0.01] | [10.0, 2.05, 0.369, 0.198, 0.1, 0.051, 0.0298, 0.01] | 0 | [120.0, 150.0, 200.0, 223.0, 260.0, 300.0, 450.0, 532.0] | [240.0, 300.0, 400.0, 450.0, 530.0, 650.0, 800.0, 1311.0]
HV 50A | HV 50A | 50 | 0 | [10.0, 3.215, 0.597, 0.198, 0.1, 0.0378, 0.022, 0.01] | [10.0, 3.64, 0.854, 0.281, 0.1, 0.0531, 0.022, 0.01] | 0 | [150.0, 170.0, 210.0, 250.0, 294.0, 400.0, 500.0, 711.0] | [300.0, 350.0, 450.0, 550.0, 700.0, 850.0, 1200.0, 1752.0]
HV 6.3A | HV 6.3A | 6.3 | 0 | [10.0, 1.39, 0.344, 0.168, 0.1, 0.056, 0.0263, 0.01] | [10.0, 1.711, 0.516, 0.198, 0.1, 0.0634, 0.0303, 0.01] | 0 | [19.0, 19.5, 20.4, 20.8, 22.0, 25.0, 32.0, 48.0] | [38.0, 40.0, 43.0, 48.0, 53.0, 60.0, 75.0, 118.0]
HV 63A | HV 63A | 63 | 0 | [10.0, 2.84, 0.368, 0.164, 0.1, 0.0621, 0.0378, 0.0195, 0.01] | [10.0, 1.82, 0.344, 0.1, 0.0467, 0.0269, 0.01] | 0 | [189.0, 220.0, 300.0, 350.0, 393.0, 450.0, 530.0, 700.0, 961.0] | [378.0, 500.0, 700.0, 934.0, 1200.0, 1500.0, 2366.0]
HV 80A | HV 80A | 80 | 0 | [10.0, 2.05, 0.369, 0.198, 0.1, 0.051, 0.0298, 0.01] | [10.0, 4.15, 1.03, 0.198, 0.1, 0.051, 0.0172, 0.01] | 0 | [240.0, 300.0, 400.0, 450.0, 530.0, 650.0, 800.0, 1311.0] | [480.0, 550.0, 700.0, 1000.0, 1260.0, 1600.0, 2500.0, 3227.0]
Siemens NH-1-100 | Siemens NH-1-100 | 100 | [5400.0, 2000.0, 400.0, 20.0, 1.0, 0.2, 0.012, 0.004] | 0 | 0 | [150.0, 190.0, 250.0, 430.0, 900.0, 1250.0, 2700.0, 3600.0] | 0 | 0
Siemens NH-1-125 | Siemens NH-1-125 | 125 | [4800.0, 120.0, 7.0, 0.1, 0.004] | 0 | 0 | [180.0, 400.0, 740.0, 2000.0, 4250.0] | 0 | 0
Siemens NH-1-16 | Siemens NH-1-16 | 16 | [4000.0, 400.0, 2.0, 0.1, 0.04, 0.01] | 0 | 0 | [26.0, 35.0, 75.0, 150.0, 200.0, 300.0] | 0 | 0
Siemens NH-1-160 | Siemens NH-1-160 | 160 | [4800.0, 120.0, 7.0, 0.1, 0.004] | 0 | 0 | [210.0, 500.0, 900.0, 2300.0, 5000.0] | 0 | 0
Siemens NH-1-25 | Siemens NH-1-25 | 25 | [4000.0, 1000.0, 10.0, 0.2, 0.02, 0.01] | 0 | 0 | [40.0, 50.0, 100.0, 210.0, 400.0, 500.0] | 0 | 0
Siemens NH-1-50 | Siemens NH-1-50 | 50 | [4000.0, 40.0, 4.0, 1.0, 0.02, 0.01] | 0 | 0 | [86.0, 200.0, 300.0, 400.0, 1000.0, 1280.0] | 0 | 0
Siemens NH-1-63 | Siemens NH-1-63 | 63 | [4000.0, 100.0, 10.0, 2.0, 0.04, 0.01] | 0 | 0 | [100.0, 200.0, 300.0, 400.0, 1000.0, 1500.0] | 0 | 0
Siemens NH-1-80 | Siemens NH-1-80 | 80 | [4800.0, 120.0, 7.0, 0.1, 0.01] | 0 | 0 | [150.58, 250.0, 450.0, 1150.0, 2470.0] | 0 | 0
Siemens NH-2-1000 | Siemens NH-2-1000 | 1000 | [4800.0, 120.0, 7.0, 0.1, 0.004] | 0 | 0 | [1900.0, 3500.0, 8400.0, 24000.0, 52000.0] | 0 | 0
Siemens NH-2-200 | Siemens NH-2-200 | 200 | [4800.0, 120.0, 7.0, 0.1, 0.004] | 0 | 0 | [280.0, 650.0, 1200.0, 3000.0, 7000.0] | 0 | 0
Siemens NH-2-224 | Siemens NH-2-224 | 224 | [4800.0, 120.0, 7.0, 0.2, 0.04, 0.004] | 0 | 0 | [400.0, 750.0, 1453.0, 3025.0, 4315.0, 7600.0] | 0 | 0
Siemens NH-2-250 | Siemens NH-2-250 | 250 | [4800.0, 120.0, 7.0, 0.1, 0.004] | 0 | 0 | [450.0, 800.0, 1650.0, 4000.0, 8500.0] | 0 | 0
Siemens NH-2-315 | Siemens NH-2-315 | 315 | [4800.0, 120.0, 7.0, 0.1, 0.004] | 0 | 0 | [550.0, 920.0, 1900.0, 5000.0, 11000.0] | 0 | 0
Siemens NH-2-355 | Siemens NH-2-355 | 355 | [4800.0, 120.0, 6.0, 0.1, 0.004] | 0 | 0 | [650.0, 1116.27, 2350.0, 5840.0, 12790.0] | 0 | 0
Siemens NH-2-400 | Siemens NH-2-400 | 400 | [4800.0, 120.0, 7.0, 0.1, 0.004] | 0 | 0 | [720.0, 1350.0, 2800.0, 6500.0, 15000.0] | 0 | 0
Siemens NH-2-425 | Siemens NH-2-425 | 425 | [4800.0, 120.0, 7.0, 0.1, 0.004] | 0 | 0 | [850.0, 1500.0, 3050.0, 7500.0, 16500.0] | 0 | 0
Siemens NH-2-630 | Siemens NH-2-630 | 630 | [4800.0, 120.0, 7.0, 0.1, 0.004] | 0 | 0 | [1200.0, 2000.0, 4800.0, 12000.0, 26000.0] | 0 | 0

## dtypes
| element | column | dtype
0 | bus | name | object
1 | bus | vn_kv | float64
2 | bus | type | object
3 | bus | zone | object
4 | bus | in_service | bool
5 | load | name | object
6 | load | bus | uint32
7 | load | p_mw | float64
8 | load | q_mvar | float64
9 | load | const_z_percent | float64
10 | load | const_i_percent | float64
11 | load | sn_mva | float64
12 | load | scaling | float64
13 | load | in_service | bool
14 | load | type | object
15 | ext_grid | name | object
16 | ext_grid | bus | uint32
17 | ext_grid | vm_pu | float64
18 | ext_grid | va_degree | float64
19 | ext_grid | slack_weight | float64
20 | ext_grid | in_service | bool
21 | line | name | object
22 | line | std_type | object
23 | line | from_bus | uint32
24 | line | to_bus | uint32
25 | line | length_km | float64
26 | line | r_ohm_per_km | float64
27 | line | x_ohm_per_km | float64
28 | line | c_nf_per_km | float64
29 | line | g_us_per_km | float64
30 | line | max_i_ka | float64
31 | line | df | float64
32 | line | parallel | uint32
33 | line | type | object
34 | line | in_service | bool
35 | trafo | name | object
36 | trafo | std_type | object
37 | trafo | hv_bus | uint32
38 | trafo | lv_bus | uint32
39 | trafo | sn_mva | float64
40 | trafo | vn_hv_kv | float64
41 | trafo | vn_lv_kv | float64
42 | trafo | vk_percent | float64
43 | trafo | vkr_percent | float64
44 | trafo | pfe_kw | float64
45 | trafo | i0_percent | float64
46 | trafo | shift_degree | float64
47 | trafo | tap_side | object
48 | trafo | tap_neutral | int32
49 | trafo | tap_min | int32
50 | trafo | tap_max | int32
51 | trafo | tap_step_percent | float64
52 | trafo | tap_step_degree | float64
53 | trafo | tap_pos | int32
54 | trafo | tap_phase_shifter | bool
55 | trafo | parallel | uint32
56 | trafo | df | float64
57 | trafo | in_service | bool
58 | line_geodata | coords | object
59 | bus_geodata | x | float64
60 | bus_geodata | y | float64
61 | bus_geodata | coords | object

## parameters
| version | format_version | converged | OPF_converged | name | f_hz | sn_mva
0 | 2.14.6 | 2.14.0 | FALSE | FALSE |  | 50 | 1