## bus
| name | vn_kv | type | zone | in_service
0 | bus_LV_5402-30_0_3_node_0 | 0.4 | n |  | TRUE
1 | bus_LV_5402-30_0_3_node_1 | 0.4 | n |  | TRUE
2 | bus_LV_5402-30_0_3_node_2 | 0.4 | n |  | TRUE
3 | bus_LV_5402-30_0_3_node_3 | 0.4 | n |  | TRUE
4 | bus_LV_5402-30_0_3_node_4 | 0.4 | n |  | TRUE
5 | bus_LV_5402-30_0_3_node_5 | 0.4 | n |  | TRUE
6 | bus_LV_5402-30_0_3_node_26 | 0.4 | n |  | TRUE
7 | bus_LV_5402-30_0_3_node_51 | 0.4 | n |  | TRUE
8 | bus_LV_5402-30_0_3_node_24 | 0.4 | n |  | TRUE
9 | bus_LV_5402-30_0_3_node_8 | 0.4 | n |  | TRUE
10 | bus_LV_5402-30_0_3_node_35 | 0.4 | n |  | TRUE
11 | bus_LV_5402-30_0_3_node_17 | 0.4 | n |  | TRUE
12 | bus_LV_5402-30_0_3_node_10 | 0.4 | n |  | TRUE
13 | bus_LV_5402-30_0_3_node_15 | 0.4 | n |  | TRUE
14 | bus_LV_5402-30_0_3_node_13 | 0.4 | n |  | TRUE
15 | bus_LV_5402-30_0_3_node_48 | 0.4 | n |  | TRUE
16 | bus_LV_5402-30_0_3_node_11 | 0.4 | n |  | TRUE
17 | bus_LV_5402-30_0_3_node_14 | 0.4 | n |  | TRUE
18 | bus_LV_5402-30_0_3_node_52 | 0.4 | n |  | TRUE
19 | bus_LV_5402-30_0_3_node_12 | 0.4 | n |  | TRUE
20 | bus_LV_5402-30_0_3_node_53 | 0.4 | n |  | TRUE
21 | bus_LV_5402-30_0_3_node_55 | 0.4 | n |  | TRUE
22 | bus_LV_5402-30_0_3_node_42 | 0.4 | n |  | TRUE
23 | bus_LV_5402-30_0_3_node_54 | 0.4 | n |  | TRUE
24 | bus_LV_5402-30_0_3_node_32 | 0.4 | n |  | TRUE
25 | bus_LV_5402-30_0_3_node_29 | 0.4 | n |  | TRUE
26 | bus_LV_5402-30_0_3_node_50 | 0.4 | n |  | TRUE
27 | bus_LV_5402-30_0_3_node_49 | 0.4 | n |  | TRUE
28 | bus_LV_5402-30_0_3_node_38 | 0.4 | n |  | TRUE
29 | bus_LV_5402-30_0_3_node_28 | 0.4 | n |  | TRUE
30 | bus_LV_5402-30_0_3_node_27 | 0.4 | n |  | TRUE
31 | bus_LV_5402-30_0_3_node_34 | 0.4 | n |  | TRUE
32 | bus_LV_5402-30_0_3_node_43 | 0.4 | n |  | TRUE
33 | bus_LV_5402-30_0_3_node_30 | 0.4 | n |  | TRUE
34 | bus_LV_5402-30_0_3_node_18 | 0.4 | n |  | TRUE
35 | bus_LV_5402-30_0_3_node_19 | 0.4 | n |  | TRUE
36 | bus_LV_5402-30_0_3_node_20 | 0.4 | n |  | TRUE
37 | bus_LV_5402-30_0_3_node_21 | 0.4 | n |  | TRUE
38 | bus_LV_5402-30_0_3_node_22 | 0.4 | n |  | TRUE
39 | bus_LV_5402-30_0_3_node_23 | 0.4 | n |  | TRUE
40 | bus_LV_5402-30_0_3_node_37 | 0.4 | n |  | TRUE
41 | bus_LV_5402-30_0_3_node_25 | 0.4 | n |  | TRUE
42 | bus_LV_5402-30_0_3_node_39 | 0.4 | n |  | TRUE
43 | bus_LV_5402-30_0_3_node_31 | 0.4 | n |  | TRUE
44 | bus_LV_5402-30_0_3_node_40 | 0.4 | n |  | TRUE
45 | bus_LV_5402-30_0_3_node_41 | 0.4 | n |  | TRUE
46 | bus_LV_5402-30_0_3_node_44 | 0.4 | n |  | TRUE
47 | bus_LV_5402-30_0_3_node_45 | 0.4 | n |  | TRUE
48 | bus_LV_5402-30_0_3_node_46 | 0.4 | n |  | TRUE
49 | bus_LV_5402-30_0_3_node_47 | 0.4 | n |  | TRUE
50 | bus_MV_110_0_node_67 | 20 | n |  | TRUE

## load
| name | bus | p_mw | q_mvar | const_z_percent | const_i_percent | sn_mva | scaling | in_service | type
0 | LV_5402-30_0_3_load_0 | 0 | 0.0020853 | 0.00052262 | 0 | 0 |  | 1 | TRUE | wye
1 | LV_5402-30_0_3_load_1 | 1 | 0.0073241 | 0.0018356 | 0 | 0 |  | 1 | TRUE | wye
2 | LV_5402-30_0_3_load_3 | 3 | 0.0072169 | 0.0018087 | 0 | 0 |  | 1 | TRUE | wye
3 | LV_5402-30_0_3_load_4 | 4 | 0.0048729 | 0.0012213 | 0 | 0 |  | 1 | TRUE | wye
4 | LV_5402-30_0_3_load_5 | 5 | 0.010447 | 0.0026183 | 0 | 0 |  | 1 | TRUE | wye
5 | LV_5402-30_0_3_load_26 | 6 | 0.0094939 | 0.0023794 | 0 | 0 |  | 1 | TRUE | wye
6 | LV_5402-30_0_3_load_51 | 7 | 0.010944 | 0.0027427 | 0 | 0 |  | 1 | TRUE | wye
7 | LV_5402-30_0_3_load_48 | 15 | 0.011346 | 0.0028435 | 0 | 0 |  | 1 | TRUE | wye
8 | LV_5402-30_0_3_load_52 | 18 | 0.0019551 | 0.00048999 | 0 | 0 |  | 1 | TRUE | wye
9 | LV_5402-30_0_3_load_53 | 20 | 0.0056679 | 0.0014205 | 0 | 0 |  | 1 | TRUE | wye
10 | LV_5402-30_0_3_load_55 | 21 | 0.0036326 | 0.0009104 | 0 | 0 |  | 1 | TRUE | wye
11 | LV_5402-30_0_3_load_42 | 22 | 0.018058 | 0.0045257 | 0 | 0 |  | 1 | TRUE | wye
12 | LV_5402-30_0_3_load_54 | 23 | 0.0016305 | 0.00040863 | 0 | 0 |  | 1 | TRUE | wye
13 | LV_5402-30_0_3_load_29 | 25 | 0.0088831 | 0.0022263 | 0 | 0 |  | 1 | TRUE | wye
14 | LV_5402-30_0_3_load_50 | 26 | 0.0033288 | 0.00083428 | 0 | 0 |  | 1 | TRUE | wye
15 | LV_5402-30_0_3_load_49 | 27 | 0.0054921 | 0.0013764 | 0 | 0 |  | 1 | TRUE | wye
16 | LV_5402-30_0_3_load_38 | 28 | 0.01045 | 0.0026189 | 0 | 0 |  | 1 | TRUE | wye
17 | LV_5402-30_0_3_load_28 | 29 | 0.0067313 | 0.001687 | 0 | 0 |  | 1 | TRUE | wye
18 | LV_5402-30_0_3_load_27 | 30 | 0.0050961 | 0.0012772 | 0 | 0 |  | 1 | TRUE | wye
19 | LV_5402-30_0_3_load_43 | 32 | 0.022043 | 0.0055244 | 0 | 0 |  | 1 | TRUE | wye
20 | LV_5402-30_0_3_load_30 | 33 | 0.0077394 | 0.0019397 | 0 | 0 |  | 1 | TRUE | wye
21 | LV_5402-30_0_3_load_18 | 34 | 0.0087589 | 0.0021952 | 0 | 0 |  | 1 | TRUE | wye
22 | LV_5402-30_0_3_load_19 | 35 | 0.0072961 | 0.0018286 | 0 | 0 |  | 1 | TRUE | wye
23 | LV_5402-30_0_3_load_21 | 37 | 0.0032688 | 0.00081924 | 0 | 0 |  | 1 | TRUE | wye
24 | LV_5402-30_0_3_load_22 | 38 | 0.003046 | 0.0007634 | 0 | 0 |  | 1 | TRUE | wye
25 | LV_5402-30_0_3_load_23 | 39 | 0.0022941 | 0.00057497 | 0 | 0 |  | 1 | TRUE | wye
26 | LV_5402-30_0_3_load_25 | 41 | 0.003781 | 0.00094761 | 0 | 0 |  | 1 | TRUE | wye
27 | LV_5402-30_0_3_load_39 | 42 | 0.0039092 | 0.00097974 | 0 | 0 |  | 1 | TRUE | wye
28 | LV_5402-30_0_3_load_31 | 43 | 0.0052858 | 0.0013247 | 0 | 0 |  | 1 | TRUE | wye
29 | LV_5402-30_0_3_load_44 | 46 | 0.011309 | 0.0028343 | 0 | 0 |  | 1 | TRUE | wye
30 | LV_5402-30_0_3_load_46 | 48 | 0.0011053 | 0.00027702 | 0 | 0 |  | 1 | TRUE | wye
31 | LV_5402-30_0_3_load_47 | 49 | 0.0040831 | 0.0010233 | 0 | 0 |  | 1 | TRUE | wye

## ext_grid
| name | bus | vm_pu | va_degree | slack_weight | in_service
0 |  | 39 | 1 | 0 | 1 | TRUE

## line
| name | std_type | from_bus | to_bus | length_km | r_ohm_per_km | x_ohm_per_km | c_nf_per_km | g_us_per_km | max_i_ka | df | parallel | type | in_service
0 | LV_5402-30_0_3_line_0 | NAYY 4x150 SE | 0 | 1 | 0.011901 | 0.208 | 0.08 | 261 | 0 | 0.27 | 1 | 1 | cs | TRUE
1 | LV_5402-30_0_3_line_1 | NAYY 4x150 SE | 0 | 2 | 0.0036139 | 0.208 | 0.08 | 261 | 0 | 0.27 | 1 | 1 | cs | TRUE
2 | LV_5402-30_0_3_line_2 | NAYY 4x150 SE | 1 | 3 | 0.0059381 | 0.208 | 0.08 | 261 | 0 | 0.27 | 1 | 1 | cs | TRUE
3 | LV_5402-30_0_3_line_3 | NAYY 4x150 SE | 2 | 4 | 0.018499 | 0.208 | 0.08 | 261 | 0 | 0.27 | 1 | 1 | cs | TRUE
4 | LV_5402-30_0_3_line_4 | NAYY 4x150 SE | 2 | 5 | 0.010301 | 0.208 | 0.08 | 261 | 0 | 0.27 | 1 | 1 | cs | TRUE
5 | LV_5402-30_0_3_line_5 | NAYY 4x150 SE | 4 | 6 | 0.0017766 | 0.208 | 0.08 | 261 | 0 | 0.27 | 1 | 1 | cs | TRUE
6 | LV_5402-30_0_3_line_6 | NAYY 4x150 SE | 5 | 7 | 0.0025568 | 0.208 | 0.08 | 261 | 0 | 0.27 | 1 | 1 | cs | TRUE
7 | LV_5402-30_0_3_line_7 | NAYY 4x150 SE | 6 | 8 | 0.014555 | 0.208 | 0.08 | 261 | 0 | 0.27 | 1 | 1 | cs | TRUE
8 | LV_5402-30_0_3_line_8 | NAYY 4x150 SE | 8 | 41 | 0.0043209 | 0.208 | 0.08 | 261 | 0 | 0.27 | 1 | 1 | cs | TRUE
9 | LV_5402-30_0_3_line_9 | NAYY 4x150 SE | 8 | 38 | 0.0085549 | 0.208 | 0.08 | 261 | 0 | 0.27 | 1 | 1 | cs | TRUE
10 | LV_5402-30_0_3_line_10 | NAYY 4x150 SE | 9 | 10 | 0.00572 | 0.208 | 0.08 | 261 | 0 | 0.27 | 1 | 1 | cs | TRUE
11 | LV_5402-30_0_3_line_11 | NAYY 4x150 SE | 9 | 11 | 0.0086628 | 0.208 | 0.08 | 261 | 0 | 0.27 | 1 | 1 | cs | TRUE
12 | LV_5402-30_0_3_line_12 | NAYY 4x150 SE | 10 | 20 | 0.029237 | 0.208 | 0.08 | 261 | 0 | 0.27 | 1 | 1 | cs | TRUE
13 | LV_5402-30_0_3_line_13 | NAYY 4x150 SE | 11 | 24 | 0.034419 | 0.208 | 0.08 | 261 | 0 | 0.27 | 1 | 1 | cs | TRUE
14 | LV_5402-30_0_3_line_14 | NAYY 4x150 SE | 11 | 25 | 0.017727 | 0.208 | 0.08 | 261 | 0 | 0.27 | 1 | 1 | cs | TRUE
15 | LV_5402-30_0_3_line_15 | NAYY 4x150 SE | 12 | 13 | 0.014193 | 0.208 | 0.08 | 261 | 0 | 0.27 | 1 | 1 | cs | TRUE
16 | LV_5402-30_0_3_line_16 | NAYY 4x150 SE | 12 | 14 | 0.022252 | 0.208 | 0.08 | 261 | 0 | 0.27 | 1 | 1 | cs | TRUE
17 | LV_5402-30_0_3_line_17 | NAYY 4x150 SE | 12 | 15 | 0.004447 | 0.208 | 0.08 | 261 | 0 | 0.27 | 1 | 1 | cs | TRUE
18 | LV_5402-30_0_3_line_18 | NAYY 4x150 SE | 13 | 23 | 0.0078 | 0.208 | 0.08 | 261 | 0 | 0.27 | 1 | 1 | cs | TRUE
19 | LV_5402-30_0_3_line_19 | NAYY 4x150 SE | 14 | 21 | 0.022185 | 0.208 | 0.08 | 261 | 0 | 0.27 | 1 | 1 | cs | TRUE
20 | LV_5402-30_0_3_line_20 | NAYY 4x150 SE | 14 | 17 | 0.028048 | 0.208 | 0.08 | 261 | 0 | 0.27 | 1 | 1 | cs | TRUE
21 | LV_5402-30_0_3_line_21 | NAYY 4x150 SE | 15 | 27 | 0.014869 | 0.208 | 0.08 | 261 | 0 | 0.27 | 1 | 1 | cs | TRUE
22 | LV_5402-30_0_3_line_22 | NAYY 4x150 SE | 16 | 17 | 0.024611 | 0.208 | 0.08 | 261 | 0 | 0.27 | 1 | 1 | cs | TRUE
23 | LV_5402-30_0_3_line_23 | NAYY 4x150 SE | 16 | 18 | 0.011096 | 0.208 | 0.08 | 261 | 0 | 0.27 | 1 | 1 | cs | TRUE
24 | LV_5402-30_0_3_line_24 | NAYY 4x150 SE | 17 | 22 | 0.0059896 | 0.208 | 0.08 | 261 | 0 | 0.27 | 1 | 1 | cs | TRUE
25 | LV_5402-30_0_3_line_25 | NAYY 4x150 SE | 17 | 19 | 0.002749 | 0.208 | 0.08 | 261 | 0 | 0.27 | 1 | 1 | cs | TRUE
26 | LV_5402-30_0_3_line_26 | NAYY 4x150 SE | 19 | 20 | 0.011276 | 0.208 | 0.08 | 261 | 0 | 0.27 | 1 | 1 | cs | TRUE
27 | LV_5402-30_0_3_line_27 | NAYY 4x150 SE | 24 | 31 | 0.20624 | 0.208 | 0.08 | 261 | 0 | 0.27 | 1 | 1 | cs | TRUE
28 | LV_5402-30_0_3_line_28 | NAYY 4x150 SE | 24 | 28 | 0.01485 | 0.208 | 0.08 | 261 | 0 | 0.27 | 1 | 1 | cs | TRUE
29 | LV_5402-30_0_3_line_29 | NAYY 4x150 SE | 25 | 33 | 0.0022487 | 0.208 | 0.08 | 261 | 0 | 0.27 | 1 | 1 | cs | TRUE
30 | LV_5402-30_0_3_line_30 | NAYY 4x150 SE | 26 | 27 | 0.0088773 | 0.208 | 0.08 | 261 | 0 | 0.27 | 1 | 1 | cs | TRUE
31 | LV_5402-30_0_3_line_31 | NAYY 4x150 SE | 29 | 30 | 0.0017925 | 0.208 | 0.08 | 261 | 0 | 0.27 | 1 | 1 | cs | TRUE
32 | LV_5402-30_0_3_line_32 | NAYY 4x150 SE | 30 | 41 | 0.0065825 | 0.208 | 0.08 | 261 | 0 | 0.27 | 1 | 1 | cs | TRUE
33 | LV_5402-30_0_3_line_33 | NAYY 4x150 SE | 31 | 32 | 0.067042 | 0.208 | 0.08 | 261 | 0 | 0.27 | 1 | 1 | cs | TRUE
34 | LV_5402-30_0_3_line_34 | NAYY 4x150 SE | 33 | 43 | 0.0046257 | 0.208 | 0.08 | 261 | 0 | 0.27 | 1 | 1 | cs | TRUE
35 | LV_5402-30_0_3_line_35 | NAYY 4x150 SE | 34 | 35 | 0.0026472 | 0.208 | 0.08 | 261 | 0 | 0.27 | 1 | 1 | cs | TRUE
36 | LV_5402-30_0_3_line_36 | NAYY 4x150 SE | 34 | 36 | 0.0098651 | 0.208 | 0.08 | 261 | 0 | 0.27 | 1 | 1 | cs | TRUE
37 | LV_5402-30_0_3_line_37 | NAYY 4x150 SE | 35 | 37 | 0.025011 | 0.208 | 0.08 | 261 | 0 | 0.27 | 1 | 1 | cs | TRUE
38 | LV_5402-30_0_3_line_38 | NAYY 4x150 SE | 36 | 38 | 0.0078878 | 0.208 | 0.08 | 261 | 0 | 0.27 | 1 | 1 | cs | TRUE
39 | LV_5402-30_0_3_line_39 | NAYY 4x150 SE | 36 | 39 | 0.021968 | 0.208 | 0.08 | 261 | 0 | 0.27 | 1 | 1 | cs | TRUE
40 | LV_5402-30_0_3_line_40 | NAYY 4x150 SE | 39 | 40 | 0.0061434 | 0.208 | 0.08 | 261 | 0 | 0.27 | 1 | 2 | cs | TRUE
41 | LV_5402-30_0_3_line_41 | NAYY 4x150 SE | 40 | 42 | 0.0047145 | 0.208 | 0.08 | 261 | 0 | 0.27 | 1 | 1 | cs | TRUE
42 | LV_5402-30_0_3_line_42 | NAYY 4x150 SE | 40 | 43 | 0.011197 | 0.208 | 0.08 | 261 | 0 | 0.27 | 1 | 2 | cs | TRUE
43 | LV_5402-30_0_3_line_43 | NAYY 4x150 SE | 42 | 44 | 0.0050888 | 0.208 | 0.08 | 261 | 0 | 0.27 | 1 | 1 | cs | TRUE
44 | LV_5402-30_0_3_line_44 | NAYY 4x150 SE | 44 | 45 | 0.030223 | 0.208 | 0.08 | 261 | 0 | 0.27 | 1 | 1 | cs | TRUE
45 | LV_5402-30_0_3_line_45 | NAYY 4x150 SE | 45 | 46 | 0.0045242 | 0.208 | 0.08 | 261 | 0 | 0.27 | 1 | 1 | cs | TRUE
46 | LV_5402-30_0_3_line_46 | NAYY 4x150 SE | 46 | 47 | 0.016594 | 0.208 | 0.08 | 261 | 0 | 0.27 | 1 | 1 | cs | TRUE
47 | LV_5402-30_0_3_line_47 | NAYY 4x150 SE | 47 | 48 | 0.0046413 | 0.208 | 0.08 | 261 | 0 | 0.27 | 1 | 1 | cs | TRUE
48 | LV_5402-30_0_3_line_48 | NAYY 4x150 SE | 48 | 49 | 0.0066105 | 0.208 | 0.08 | 261 | 0 | 0.27 | 1 | 1 | cs | TRUE

## trafo
| name | std_type | hv_bus | lv_bus | sn_mva | vn_hv_kv | vn_lv_kv | vk_percent | vkr_percent | pfe_kw | i0_percent | shift_degree | tap_side | tap_neutral | tap_min | tap_max | tap_step_percent | tap_step_degree | tap_pos | tap_phase_shifter | parallel | df | in_service
0 | LV_5402-30_0_3_trafo_23 | 0.25 MVA 20/0.4 kV | 50 | 39 | 0.25 | 20 | 0.4 | 6 | 1.44 | 0.8 | 0.32 | 150 | hv | 0 | -2 | 2 | 2.5 | 0 | 0 | FALSE | 1 | 1 | TRUE

## line_geodata
| x0 | y0 | x1 | y1 | x2 | y2 | x3 | y3 | x4 | y4 | x5 | y5 | x6 | y6 | x7 | y7 | x8 | y8 | x9 | y9 | x10 | y10 | x11 | y11 | x12 | y12 | x13 | y13 | x14 | y14 | x15 | y15 | x16 | y16 | x17 | y17 | x18 | y18 | x19 | y19 | x20 | y20 | x21 | y21 | x22 | y22 | x23 | y23 | x24 | y24 | x25 | y25 | x26 | y26 | x27 | y27 | x28 | y28 | x29 | y29 | x30 | y30 | x31 | y31 | x32 | y32 | x33 | y33 | x34 | y34 | x35 | y35 | x36 | y36 | x37 | y37 | x38 | y38 | x39 | y39 | x40 | y40 | x41 | y41 | x42 | y42
0 | 2567563.6457 | 1122199.3108 | 2567563.6457 | 1122199.3108 | 2567573.4517 | 1122200.0585 | 2567575.5186 | 1122200.0709
1 | 2567560.2306 | 1122198.1286 | 2567563.6457 | 1122199.3108
2 | 2567581.4476 | 1122199.8975 | 2567579.3208 | 1122200.0937 | 2567575.5186 | 1122200.0709
3 | 2567560.2306 | 1122198.1286 | 2567547.6221 | 1122193.9721 | 2567545.1167 | 1122192.7294 | 2567542.826 | 1122191.9285
4 | 2567560.2306 | 1122198.1286 | 2567563.1166 | 1122188.2403
5 | 2567542.826 | 1122191.9285 | 2567541.149 | 1122191.3421
6 | 2567563.1166 | 1122188.2403 | 2567563.8329 | 1122185.7858
7 | 2567527.3543 | 1122186.6996 | 2567537.4133 | 1122190.0361 | 2567541.149 | 1122191.3421
8 | 2567527.3543 | 1122186.6996 | 2567528.9429 | 1122182.6814
9 | 2567527.3543 | 1122186.6996 | 2567523.6763 | 1122194.4235
10 | 2567512.8745 | 1122150.1258 | 2567507.2916 | 1122148.8108
11 | 2567507.9498 | 1122153.6097 | 2567512.0883 | 1122154.4878 | 2567512.8745 | 1122150.1258
12 | 2567507.2916 | 1122148.8108 | 2567509.2018 | 1122148.3558 | 2567510.4788 | 1122147.7598 | 2567511.0689 | 1122147.0785 | 2567511.3421 | 1122146.2433 | 2567512.5612 | 1122142.0568 | 2567514.465 | 1122133.2644 | 2567517.2573 | 1122122.9064
13 | 2567477.9176 | 1122151.9483 | 2567478.3407 | 1122148.889 | 2567478.4192 | 1122147.7102 | 2567480.7803 | 1122147.9309 | 2567483.713 | 1122148.3153 | 2567486.6843 | 1122148.7106 | 2567500.4674 | 1122151.8602 | 2567507.9498 | 1122153.6097
14 | 2567507.9498 | 1122153.6097 | 2567507.6169 | 1122154.8009 | 2567505.3525 | 1122161.0718 | 2567502.0651 | 1122170.3287
15 | 2567560.76 | 1122098.6646 | 2567560.5955 | 1122101.0667 | 2567559.7791 | 1122104.1393 | 2567563.5631 | 1122106.5091 | 2567561.0667 | 1122109.813
16 | 2567561.0667 | 1122109.813 | 2567551.7983 | 1122104.3824 | 2567549.0454 | 1122103.0076 | 2567544.224 | 1122109.9259
17 | 2567561.0667 | 1122109.813 | 2567564.6717 | 1122112.417
18 | 2567560.2169 | 1122090.8859 | 2567560.76 | 1122098.6646
19 | 2567538.98 | 1122131.476 | 2567543.488 | 1122113.6206 | 2567544.224 | 1122109.9259
20 | 2567522.3838 | 1122112.9226 | 2567524.3259 | 1122105.5085 | 2567526.6736 | 1122106.1072 | 2567544.224 | 1122109.9259
21 | 2567564.6717 | 1122112.417 | 2567571.8826 | 1122117.6255 | 2567576.3417 | 1122121.6005
22 | 2567522.3838 | 1122112.9226 | 2567524.3259 | 1122105.5085 | 2567528.2478 | 1122090.5131 | 2567529.5774 | 1122091.0841
23 | 2567529.5774 | 1122091.0841 | 2567532.7541 | 1122082.3515 | 2567533.2669 | 1122081.6261 | 2567534.1447 | 1122081.3657
24 | 2567522.3838 | 1122112.9226 | 2567520.7951 | 1122118.6976
25 | 2567522.3838 | 1122112.9226 | 2567519.8103 | 1122111.936
26 | 2567519.8103 | 1122111.936 | 2567519.1529 | 1122115.8748 | 2567517.2573 | 1122122.9064
27 | 2567368.3491 | 1122244.1528 | 2567368.0179 | 1122242.8205 | 2567368.3907 | 1122240.4396 | 2567369.0623 | 1122237.7123 | 2567366.6475 | 1122236.1135 | 2567363.0538 | 1122231.853 | 2567355.1212 | 1122222.4467 | 2567345.7253 | 1122211.9812 | 2567343.032 | 1122208.8052 | 2567341.0055 | 1122204.8587 | 2567340.5846 | 1122204.0383 | 2567345.3464 | 1122200.3996 | 2567352.267 | 1122195.2262 | 2567359.5842 | 1122189.2503 | 2567361.6252 | 1122187.3272 | 2567362.8429 | 1122185.7421 | 2567363.7679 | 1122184.2363 | 2567365.0527 | 1122180.8165 | 2567368.0526 | 1122180.7892 | 2567370.8044 | 1122180.5297 | 2567372.9776 | 1122180.24 | 2567375.596 | 1122179.5478 | 2567378.5352 | 1122178.2979 | 2567384.7851 | 1122176.0074 | 2567390.0028 | 1122173.956 | 2567397.1142 | 1122171.2718 | 2567398.1842 | 1122173.7561 | 2567398.8469 | 1122175.0866 | 2567400.9481 | 1122174.297 | 2567412.1073 | 1122169.9902 | 2567425.2307 | 1122165.228 | 2567430.226 | 1122163.389 | 2567432.7583 | 1122162.4638 | 2567437.1765 | 1122160.8947 | 2567439.6936 | 1122160.0029 | 2567444.7492 | 1122157.9191 | 2567449.2586 | 1122156.0938 | 2567453.0457 | 1122154.7394 | 2567461.2718 | 1122152.8052 | 2567467.645 | 1122151.9259 | 2567472.3559 | 1122151.7004 | 2567474.2842 | 1122151.7567 | 2567477.9176 | 1122151.9483
28 | 2567477.9176 | 1122151.9483 | 2567483.2874 | 1122152.353 | 2567487.5327 | 1122153.0193 | 2567492.5648 | 1122154.1955
29 | 2567502.0651 | 1122170.3287 | 2567501.3126 | 1122172.4478
30 | 2567576.3417 | 1122121.6005 | 2567577.8573 | 1122122.9516 | 2567582.999 | 1122127.4729
31 | 2567531.363 | 1122176.5599 | 2567532.022 | 1122174.8929
32 | 2567531.363 | 1122176.5599 | 2567528.9429 | 1122182.6814
33 | 2567368.3491 | 1122244.1528 | 2567367.1058 | 1122245.2823 | 2567366.0735 | 1122246.9109 | 2567360.3521 | 1122251.3552 | 2567354.8646 | 1122256.2651 | 2567352.7557 | 1122258.4665 | 2567350.3463 | 1122262.1369 | 2567349.6262 | 1122264.442 | 2567349.3667 | 1122266.3666 | 2567349.7701 | 1122269.6661 | 2567351.2489 | 1122272.1593 | 2567355.0125 | 1122276.4745 | 2567365.6213 | 1122284.4878 | 2567375.7698 | 1122290.4818
34 | 2567499.7646 | 1122176.8068 | 2567501.3126 | 1122172.4478
35 | 2567513.212 | 1122211.8663 | 2567514.7084 | 1122209.6827
36 | 2567520.2851 | 1122201.5451 | 2567514.7084 | 1122209.6827
37 | 2567513.212 | 1122211.8663 | 2567509.3811 | 1122217.4563 | 2567505.2629 | 1122220.3132 | 2567500.513 | 1122221.884 | 2567495.1547 | 1122220.7345 | 2567492.8088 | 1122219.3206
38 | 2567520.2851 | 1122201.5451 | 2567523.6763 | 1122194.4235
39 | 2567520.2851 | 1122201.5451 | 2567501.3196 | 1122190.458
40 | 2567496.0159 | 1122187.3575 | 2567501.3196 | 1122190.458
41 | 2567496.0159 | 1122187.3575 | 2567491.3793 | 1122186.5044
42 | 2567496.0159 | 1122187.3575 | 2567497.5049 | 1122183.1696 | 2567499.7646 | 1122176.8068
43 | 2567486.3666 | 1122185.642 | 2567486.9761 | 1122185.6943 | 2567491.3793 | 1122186.5044
44 | 2567467.6414 | 1122194.1694 | 2567468.0351 | 1122192.811 | 2567468.487 | 1122190.7965 | 2567468.0552 | 1122186.5189 | 2567467.6308 | 1122185.0426 | 2567469.7199 | 1122183.4528 | 2567473.7151 | 1122182.0861 | 2567475.6808 | 1122184.788 | 2567486.3666 | 1122185.642
45 | 2567467.6414 | 1122194.1694 | 2567469.4265 | 1122196.2719 | 2567469.776 | 1122196.7258 | 2567469.8472 | 1122197.0478 | 2567469.8154 | 1122197.9107
46 | 2567468.3986 | 1122214.4422 | 2567469.7732 | 1122199.0604 | 2567469.8154 | 1122197.9107
47 | 2567468.3986 | 1122214.4422 | 2567469.9455 | 1122215.2898 | 2567470.3345 | 1122215.9103 | 2567470.4449 | 1122216.3654 | 2567470.3442 | 1122217.7111 | 2567470.3027 | 1122218.0357
48 | 2567467.7514 | 1122223.1299 | 2567468.6067 | 1122223.0009 | 2567469.5153 | 1122222.7403 | 2567469.7596 | 1122222.2832 | 2567470.3027 | 1122218.0357

## bus_geodata
| x | y | coords
0 | 2567563.6457 | 1122199.3108
1 | 2567575.5186 | 1122200.0709
2 | 2567560.2306 | 1122198.1286
3 | 2567581.4476 | 1122199.8975
4 | 2567542.826 | 1122191.9285
5 | 2567563.1166 | 1122188.2403
6 | 2567541.149 | 1122191.3421
7 | 2567563.8329 | 1122185.7858
8 | 2567527.3543 | 1122186.6996
9 | 2567512.8745 | 1122150.1258
10 | 2567507.2916 | 1122148.8108
11 | 2567507.9498 | 1122153.6097
12 | 2567561.0667 | 1122109.813
13 | 2567560.76 | 1122098.6646
14 | 2567544.224 | 1122109.9259
15 | 2567564.6717 | 1122112.417
16 | 2567529.5774 | 1122091.0841
17 | 2567522.3838 | 1122112.9226
18 | 2567534.1447 | 1122081.3657
19 | 2567519.8103 | 1122111.936
20 | 2567517.2573 | 1122122.9064
21 | 2567538.98 | 1122131.476
22 | 2567520.7951 | 1122118.6976
23 | 2567560.2169 | 1122090.8859
24 | 2567477.9176 | 1122151.9483
25 | 2567502.0651 | 1122170.3287
26 | 2567582.999 | 1122127.4729
27 | 2567576.3417 | 1122121.6005
28 | 2567492.5648 | 1122154.1955
29 | 2567532.022 | 1122174.8929
30 | 2567531.363 | 1122176.5599
31 | 2567368.3491 | 1122244.1528
32 | 2567375.7698 | 1122290.4818
33 | 2567501.3126 | 1122172.4478
34 | 2567514.7084 | 1122209.6827
35 | 2567513.212 | 1122211.8663
36 | 2567520.2851 | 1122201.5451
37 | 2567492.8088 | 1122219.3206
38 | 2567523.6763 | 1122194.4235
39 | 2567501.3196 | 1122190.458
40 | 2567496.0159 | 1122187.3575
41 | 2567528.9429 | 1122182.6814
42 | 2567491.3793 | 1122186.5044
43 | 2567499.7646 | 1122176.8068
44 | 2567486.3666 | 1122185.642
45 | 2567467.6414 | 1122194.1694
46 | 2567469.8154 | 1122197.9107
47 | 2567468.3985 | 1122214.4422
48 | 2567470.3027 | 1122218.0357
49 | 2567467.7514 | 1122223.1299
50 | 2567496.0159 | 1122187.3575

## line_std_types
| c_nf_per_km | r_ohm_per_km | x_ohm_per_km | max_i_ka | type | q_mm2 | alpha | voltage_rating
NAYY 4x50 SE | 210 | 0.642 | 0.083 | 0.142 | cs | 50 | 0.00403 | LV
NAYY 4x120 SE | 264 | 0.225 | 0.08 | 0.242 | cs | 120 | 0.00403 | LV
NAYY 4x150 SE | 261 | 0.208 | 0.08 | 0.27 | cs | 150 | 0.00403 | LV
NA2XS2Y 1x95 RM/25 12/20 kV | 216 | 0.313 | 0.132 | 0.252 | cs | 95 | 0.00403 | MV
NA2XS2Y 1x185 RM/25 12/20 kV | 273 | 0.161 | 0.117 | 0.362 | cs | 185 | 0.00403 | MV
NA2XS2Y 1x240 RM/25 12/20 kV | 304 | 0.122 | 0.112 | 0.421 | cs | 240 | 0.00403 | MV
NA2XS2Y 1x95 RM/25 6/10 kV | 315 | 0.313 | 0.123 | 0.249 | cs | 95 | 0.00403 | MV
NA2XS2Y 1x185 RM/25 6/10 kV | 406 | 0.161 | 0.11 | 0.358 | cs | 185 | 0.00403 | MV
NA2XS2Y 1x240 RM/25 6/10 kV | 456 | 0.122 | 0.105 | 0.416 | cs | 240 | 0.00403 | MV
NA2XS2Y 1x150 RM/25 12/20 kV | 250 | 0.206 | 0.116 | 0.319 | cs | 150 | 0.00403 | MV
NA2XS2Y 1x120 RM/25 12/20 kV | 230 | 0.253 | 0.119 | 0.283 | cs | 120 | 0.00403 | MV
NA2XS2Y 1x70 RM/25 12/20 kV | 190 | 0.443 | 0.132 | 0.22 | cs | 70 | 0.00403 | MV
NA2XS2Y 1x150 RM/25 6/10 kV | 360 | 0.206 | 0.11 | 0.315 | cs | 150 | 0.00403 | MV
NA2XS2Y 1x120 RM/25 6/10 kV | 340 | 0.253 | 0.113 | 0.28 | cs | 120 | 0.00403 | MV
NA2XS2Y 1x70 RM/25 6/10 kV | 280 | 0.443 | 0.123 | 0.217 | cs | 70 | 0.00403 | MV
N2XS(FL)2Y 1x120 RM/35 64/110 kV | 112 | 0.153 | 0.166 | 0.366 | cs | 120 | 0.00393 | HV
N2XS(FL)2Y 1x185 RM/35 64/110 kV | 125 | 0.099 | 0.156 | 0.457 | cs | 185 | 0.00393 | HV
N2XS(FL)2Y 1x240 RM/35 64/110 kV | 135 | 0.075 | 0.149 | 0.526 | cs | 240 | 0.00393 | HV
N2XS(FL)2Y 1x300 RM/35 64/110 kV | 144 | 0.06 | 0.144 | 0.588 | cs | 300 | 0.00393 | HV
15-AL1/3-ST1A 0.4 | 11 | 1.8769 | 0.35 | 0.105 | ol | 16 | 0.00403 | LV
24-AL1/4-ST1A 0.4 | 11.25 | 1.2012 | 0.335 | 0.14 | ol | 24 | 0.00403 | LV
48-AL1/8-ST1A 0.4 | 12.2 | 0.5939 | 0.3 | 0.21 | ol | 48 | 0.00403 | LV
94-AL1/15-ST1A 0.4 | 13.2 | 0.306 | 0.29 | 0.35 | ol | 94 | 0.00403 | LV
34-AL1/6-ST1A 10.0 | 9.7 | 0.8342 | 0.36 | 0.17 | ol | 34 | 0.00403 | MV
48-AL1/8-ST1A 10.0 | 10.1 | 0.5939 | 0.35 | 0.21 | ol | 48 | 0.00403 | MV
70-AL1/11-ST1A 10.0 | 10.4 | 0.4132 | 0.339 | 0.29 | ol | 70 | 0.00403 | MV
94-AL1/15-ST1A 10.0 | 10.75 | 0.306 | 0.33 | 0.35 | ol | 94 | 0.00403 | MV
122-AL1/20-ST1A 10.0 | 11.1 | 0.2376 | 0.323 | 0.41 | ol | 122 | 0.00403 | MV
149-AL1/24-ST1A 10.0 | 11.25 | 0.194 | 0.315 | 0.47 | ol | 149 | 0.00403 | MV
34-AL1/6-ST1A 20.0 | 9.15 | 0.8342 | 0.382 | 0.17 | ol | 34 | 0.00403 | MV
48-AL1/8-ST1A 20.0 | 9.5 | 0.5939 | 0.372 | 0.21 | ol | 48 | 0.00403 | MV
70-AL1/11-ST1A 20.0 | 9.7 | 0.4132 | 0.36 | 0.29 | ol | 70 | 0.00403 | MV
94-AL1/15-ST1A 20.0 | 10 | 0.306 | 0.35 | 0.35 | ol | 94 | 0.00403 | MV
122-AL1/20-ST1A 20.0 | 10.3 | 0.2376 | 0.344 | 0.41 | ol | 122 | 0.00403 | MV
149-AL1/24-ST1A 20.0 | 10.5 | 0.194 | 0.337 | 0.47 | ol | 149 | 0.00403 | MV
184-AL1/30-ST1A 20.0 | 10.75 | 0.1571 | 0.33 | 0.535 | ol | 184 | 0.00403 | MV
243-AL1/39-ST1A 20.0 | 11 | 0.1188 | 0.32 | 0.645 | ol | 243 | 0.00403 | MV
48-AL1/8-ST1A 110.0 | 8 | 0.5939 | 0.46 | 0.21 | ol | 48 | 0.00403 | HV
70-AL1/11-ST1A 110.0 | 8.4 | 0.4132 | 0.45 | 0.29 | ol | 70 | 0.00403 | HV
94-AL1/15-ST1A 110.0 | 8.65 | 0.306 | 0.44 | 0.35 | ol | 94 | 0.00403 | HV
122-AL1/20-ST1A 110.0 | 8.5 | 0.2376 | 0.43 | 0.41 | ol | 122 | 0.00403 | HV
149-AL1/24-ST1A 110.0 | 8.75 | 0.194 | 0.41 | 0.47 | ol | 149 | 0.00403 | HV
184-AL1/30-ST1A 110.0 | 8.8 | 0.1571 | 0.4 | 0.535 | ol | 184 | 0.00403 | HV
243-AL1/39-ST1A 110.0 | 9 | 0.1188 | 0.39 | 0.645 | ol | 243 | 0.00403 | HV
305-AL1/39-ST1A 110.0 | 9.2 | 0.0949 | 0.38 | 0.74 | ol | 305 | 0.00403 | HV
490-AL1/64-ST1A 110.0 | 9.75 | 0.059 | 0.37 | 0.96 | ol | 490 | 0.00403 | HV
679-AL1/86-ST1A 110.0 | 9.95 | 0.042 | 0.36 | 1.15 | ol | 679 | 0.00403 | HV
490-AL1/64-ST1A 220.0 | 10 | 0.059 | 0.285 | 0.96 | ol | 490 | 0.00403 | HV
679-AL1/86-ST1A 220.0 | 11.7 | 0.042 | 0.275 | 1.15 | ol | 679 | 0.00403 | HV
490-AL1/64-ST1A 380.0 | 11 | 0.059 | 0.253 | 0.96 | ol | 490 | 0.00403 | HV
679-AL1/86-ST1A 380.0 | 14.6 | 0.042 | 0.25 | 1.15 | ol | 679 | 0.00403 | HV

## trafo_std_types
| i0_percent | pfe_kw | vkr_percent | sn_mva | vn_lv_kv | vn_hv_kv | vk_percent | shift_degree | vector_group | tap_side | tap_neutral | tap_min | tap_max | tap_step_degree | tap_step_percent | tap_phase_shifter
160 MVA 380/110 kV | 0.06 | 60 | 0.25 | 160 | 110 | 380 | 12.2 | 0 | Yy0 | hv | 0 | -9 | 9 | 0 | 1.5 | FALSE
100 MVA 220/110 kV | 0.06 | 55 | 0.26 | 100 | 110 | 220 | 12 | 0 | Yy0 | hv | 0 | -9 | 9 | 0 | 1.5 | FALSE
63 MVA 110/20 kV | 0.04 | 22 | 0.32 | 63 | 20 | 110 | 18 | 150 | YNd5 | hv | 0 | -9 | 9 | 0 | 1.5 | FALSE
40 MVA 110/20 kV | 0.05 | 18 | 0.34 | 40 | 20 | 110 | 16.2 | 150 | YNd5 | hv | 0 | -9 | 9 | 0 | 1.5 | FALSE
25 MVA 110/20 kV | 0.07 | 14 | 0.41 | 25 | 20 | 110 | 12 | 150 | YNd5 | hv | 0 | -9 | 9 | 0 | 1.5 | FALSE
63 MVA 110/10 kV | 0.04 | 22 | 0.32 | 63 | 10 | 110 | 18 | 150 | YNd5 | hv | 0 | -9 | 9 | 0 | 1.5 | FALSE
40 MVA 110/10 kV | 0.05 | 18 | 0.34 | 40 | 10 | 110 | 16.2 | 150 | YNd5 | hv | 0 | -9 | 9 | 0 | 1.5 | FALSE
25 MVA 110/10 kV | 0.07 | 14 | 0.41 | 25 | 10 | 110 | 12 | 150 | YNd5 | hv | 0 | -9 | 9 | 0 | 1.5 | FALSE
0.25 MVA 20/0.4 kV | 0.32 | 0.8 | 1.44 | 0.25 | 0.4 | 20 | 6 | 150 | Yzn5 | hv | 0 | -2 | 2 | 0 | 2.5 | FALSE
0.4 MVA 20/0.4 kV | 0.3375 | 1.35 | 1.425 | 0.4 | 0.4 | 20 | 6 | 150 | Dyn5 | hv | 0 | -2 | 2 | 0 | 2.5 | FALSE
0.63 MVA 20/0.4 kV | 0.2619 | 1.65 | 1.206 | 0.63 | 0.4 | 20 | 6 | 150 | Dyn5 | hv | 0 | -2 | 2 | 0 | 2.5 | FALSE
0.25 MVA 10/0.4 kV | 0.24 | 0.6 | 1.2 | 0.25 | 0.4 | 10 | 4 | 150 | Dyn5 | hv | 0 | -2 | 2 | 0 | 2.5 | FALSE
0.4 MVA 10/0.4 kV | 0.2375 | 0.95 | 1.325 | 0.4 | 0.4 | 10 | 4 | 150 | Dyn5 | hv | 0 | -2 | 2 | 0 | 2.5 | FALSE
0.63 MVA 10/0.4 kV | 0.1873 | 1.18 | 1.0794 | 0.63 | 0.4 | 10 | 4 | 150 | Dyn5 | hv | 0 | -2 | 2 | 0 | 2.5 | FALSE

## trafo3w_std_types
| sn_hv_mva | sn_mv_mva | sn_lv_mva | vn_hv_kv | vn_mv_kv | vn_lv_kv | vk_hv_percent | vk_mv_percent | vk_lv_percent | vkr_hv_percent | vkr_mv_percent | vkr_lv_percent | pfe_kw | i0_percent | shift_mv_degree | shift_lv_degree | vector_group | tap_side | tap_neutral | tap_min | tap_max | tap_step_percent
63/25/38 MVA 110/20/10 kV | 63 | 25 | 38 | 110 | 20 | 10 | 10.4 | 10.4 | 10.4 | 0.28 | 0.32 | 0.35 | 35 | 0.89 | 0 | 0 | YN0yn0yn0 | hv | 0 | -10 | 10 | 1.2
63/25/38 MVA 110/10/10 kV | 63 | 25 | 38 | 110 | 10 | 10 | 10.4 | 10.4 | 10.4 | 0.28 | 0.32 | 0.35 | 35 | 0.89 | 0 | 0 | YN0yn0yn0 | hv | 0 | -10 | 10 | 1.2

## fuse_std_types
| fuse_type | i_rated_a | t_avg | t_min | t_total | x_avg | x_min | x_total
HV 100A | HV 100A | 100 | 0 | [10.0, 3.64, 0.854, 0.281, 0.1, 0.0531, 0.022, 0.01] | [10.0, 4.267, 1.21, 0.403, 0.1, 0.058, 0.022, 0.01] | 0 | [300.0, 350.0, 450.0, 550.0, 700.0, 850.0, 1200.0, 1752.0] | [600.0, 700.0, 900.0, 1150.0, 1665.0, 2000.0, 3000.0, 4313.0]
HV 10A | HV 10A | 10 | 0 | [10.0, 1675.0, 0.344, 0.156, 0.1, 0.0417, 0.0171, 0.01] | [10.0, 1.3, 0.3, 0.155, 0.1, 0.0555, 0.023, 0.01] | 0 | [30.0, 32.0, 35.0, 37.0, 39.0, 50.0, 70.0, 88.0] | [60.0, 70.0, 80.0, 87.0, 94.0, 110.0, 150.0, 216.0]
HV 125A | HV 125A | 125 | 0 | [10.0, 1.82, 0.344, 0.1, 0.0467, 0.0269, 0.01] | [10.0, 2.478, 0.426, 0.1, 0.0427, 0.0211, 0.01] | 0 | [375.0, 500.0, 700.0, 925.0, 1200.0, 1500.0, 2341.0] | [750.0, 1000.0, 1500.0, 2200.0, 3000.0, 4000.0, 5765.0]
HV 160A | HV 160A | 160 | 0 | [10.0, 4.15, 1.03, 0.198, 0.1, 0.051, 0.0172, 0.01] | [10.0, 2.3, 0.734, 0.274, 0.1, 0.046, 0.0177, 0.01] | 0 | [480.0, 550.0, 700.0, 1000.0, 1260.0, 1600.0, 2500.0, 3227.0] | [960.0, 1300.0, 1700.0, 2200.0, 2996.0, 4000.0, 6000.0, 7946.0]
HV 16A | HV 16A | 16 | 0 | [10.0, 0.352, 0.164, 0.1, 0.0649, 0.0342, 0.01] | [10.0, 2.34, 0.722, 0.181, 0.1, 0.055, 0.0296, 0.01] | 0 | [48.0, 60.0, 65.0, 71.0, 80.0, 100.0, 162.0] | [96.0, 110.0, 125.0, 150.0, 168.0, 200.0, 250.0, 398.0]
HV 200A | HV 200A | 200 | 0 | [10.0, 4.267, 1.21, 0.403, 0.1, 0.058, 0.022, 0.01] | [10.0, 3.73, 1.654, 0.328, 0.1, 0.0531, 0.019, 0.01] | 0 | [600.0, 700.0, 900.0, 1150.0, 1665.0, 2000.0, 3000.0, 4313.0] | [1200.0, 1500.0, 1800.0, 2700.0, 3960.0, 5000.0, 7500.0, 10620.0]
HV 20A | HV 20A | 20 | 0 | [10.0, 1.3, 0.3, 0.155, 0.1, 0.0555, 0.023, 0.01] | [10.0, 1.3, 0.161, 0.1, 0.0611, 0.0399, 0.0141, 0.01] | 0 | [60.0, 70.0, 80.0, 87.0, 94.0, 110.0, 150.0, 216.0] | [120.0, 150.0, 200.0, 223.0, 260.0, 300.0, 450.0, 532.0]
HV 25A | HV 25A | 25 | 0 | [10.0, 2.512, 0.833, 0.299, 0.1, 0.0372, 0.0223, 0.01] | [10.0, 3.125, 0.597, 0.198, 0.1, 0.0378, 0.022, 0.01] | 0 | [75.0, 82.0, 90.0, 100.0, 124.0, 170.0, 200.0, 289.0] | [150.0, 170.0, 210.0, 250.0, 294.0, 400.0, 500.0, 711.0]
HV 31.5A | HV 31.5A | 31.5 | 0 | [10.0, 2.34, 0.722, 0.181, 0.1, 0.055, 0.0296, 0.01] | [10.0, 2.84, 0.368, 0.164, 0.1, 0.0621, 0.0378, 0.0195, 0.01] | 0 | [95.0, 110.0, 125.0, 150.0, 165.0, 200.0, 250.0, 390.0] | [189.0, 220.0, 300.0, 350.0, 393.0, 450.0, 530.0, 700.0, 960.0]
HV 40A | HV 40A | 40 | 0 | [10.0, 1.3, 0.161, 0.1, 0.0611, 0.0399, 0.0141, 0.01] | [10.0, 2.05, 0.369, 0.198, 0.1, 0.051, 0.0298, 0.01] | 0 | [120.0, 150.0, 200.0, 223.0, 260.0, 300.0, 450.0, 532.0] | [240.0, 300.0, 400.0, 450.0, 530.0, 650.0, 800.0, 1311.0]
HV 50A | HV 50A | 50 | 0 | [10.0, 3.215, 0.597, 0.198, 0.1, 0.0378, 0.022, 0.01] | [10.0, 3.64, 0.854, 0.281, 0.1, 0.0531, 0.022, 0.01] | 0 | [150.0, 170.0, 210.0, 250.0, 294.0, 400.0, 500.0, 711.0] | [300.0, 350.0, 450.0, 550.0, 700.0, 850.0, 1200.0, 1752.0]
HV 6.3A | HV 6.3A | 6.3 | 0 | [10.0, 1.39, 0.344, 0.168, 0.1, 0.056, 0.0263, 0.01] | [10.0, 1.711, 0.516, 0.198, 0.1, 0.0634, 0.0303, 0.01] | 0 | [19.0, 19.5, 20.4, 20.8, 22.0, 25.0, 32.0, 48.0] | [38.0, 40.0, 43.0, 48.0, 53.0, 60.0, 75.0, 118.0]
HV 63A | HV 63A | 63 | 0 | [10.0, 2.84, 0.368, 0.164, 0.1, 0.0621, 0.0378, 0.0195, 0.01] | [10.0, 1.82, 0.344, 0.1, 0.0467, 0.0269, 0.01] | 0 | [189.0, 220.0, 300.0, 350.0, 393.0, 450.0, 530.0, 700.0, 961.0] | [378.0, 500.0, 700.0, 934.0, 1200.0, 1500.0, 2366.0]
HV 80A | HV 80A | 80 | 0 | [10.0, 2.05, 0.369, 0.198, 0.1, 0.051, 0.0298, 0.01] | [10.0, 4.15, 1.03, 0.198, 0.1, 0.051, 0.0172, 0.01] | 0 | [240.0, 300.0, 400.0, 450.0, 530.0, 650.0, 800.0, 1311.0] | [480.0, 550.0, 700.0, 1000.0, 1260.0, 1600.0, 2500.0, 3227.0]
Siemens NH-1-100 | Siemens NH-1-100 | 100 | [5400.0, 2000.0, 400.0, 20.0, 1.0, 0.2, 0.012, 0.004] | 0 | 0 | [150.0, 190.0, 250.0, 430.0, 900.0, 1250.0, 2700.0, 3600.0] | 0 | 0
Siemens NH-1-125 | Siemens NH-1-125 | 125 | [4800.0, 120.0, 7.0, 0.1, 0.004] | 0 | 0 | [180.0, 400.0, 740.0, 2000.0, 4250.0] | 0 | 0
Siemens NH-1-16 | Siemens NH-1-16 | 16 | [4000.0, 400.0, 2.0, 0.1, 0.04, 0.01] | 0 | 0 | [26.0, 35.0, 75.0, 150.0, 200.0, 300.0] | 0 | 0
Siemens NH-1-160 | Siemens NH-1-160 | 160 | [4800.0, 120.0, 7.0, 0.1, 0.004] | 0 | 0 | [210.0, 500.0, 900.0, 2300.0, 5000.0] | 0 | 0
Siemens NH-1-25 | Siemens NH-1-25 | 25 | [4000.0, 1000.0, 10.0, 0.2, 0.02, 0.01] | 0 | 0 | [40.0, 50.0, 100.0, 210.0, 400.0, 500.0] | 0 | 0
Siemens NH-1-50 | Siemens NH-1-50 | 50 | [4000.0, 40.0, 4.0, 1.0, 0.02, 0.01] | 0 | 0 | [86.0, 200.0, 300.0, 400.0, 1000.0, 1280.0] | 0 | 0
Siemens NH-1-63 | Siemens NH-1-63 | 63 | [4000.0, 100.0, 10.0, 2.0, 0.04, 0.01] | 0 | 0 | [100.0, 200.0, 300.0, 400.0, 1000.0, 1500.0] | 0 | 0
Siemens NH-1-80 | Siemens NH-1-80 | 80 | [4800.0, 120.0, 7.0, 0.1, 0.01] | 0 | 0 | [150.58, 250.0, 450.0, 1150.0, 2470.0] | 0 | 0
Siemens NH-2-1000 | Siemens NH-2-1000 | 1000 | [4800.0, 120.0, 7.0, 0.1, 0.004] | 0 | 0 | [1900.0, 3500.0, 8400.0, 24000.0, 52000.0] | 0 | 0
Siemens NH-2-200 | Siemens NH-2-200 | 200 | [4800.0, 120.0, 7.0, 0.1, 0.004] | 0 | 0 | [280.0, 650.0, 1200.0, 3000.0, 7000.0] | 0 | 0
Siemens NH-2-224 | Siemens NH-2-224 | 224 | [4800.0, 120.0, 7.0, 0.2, 0.04, 0.004] | 0 | 0 | [400.0, 750.0, 1453.0, 3025.0, 4315.0, 7600.0] | 0 | 0
Siemens NH-2-250 | Siemens NH-2-250 | 250 | [4800.0, 120.0, 7.0, 0.1, 0.004] | 0 | 0 | [450.0, 800.0, 1650.0, 4000.0, 8500.0] | 0 | 0
Siemens NH-2-315 | Siemens NH-2-315 | 315 | [4800.0, 120.0, 7.0, 0.1, 0.004] | 0 | 0 | [550.0, 920.0, 1900.0, 5000.0, 11000.0] | 0 | 0
Siemens NH-2-355 | Siemens NH-2-355 | 355 | [4800.0, 120.0, 6.0, 0.1, 0.004] | 0 | 0 | [650.0, 1116.27, 2350.0, 5840.0, 12790.0] | 0 | 0
Siemens NH-2-400 | Siemens NH-2-400 | 400 | [4800.0, 120.0, 7.0, 0.1, 0.004] | 0 | 0 | [720.0, 1350.0, 2800.0, 6500.0, 15000.0] | 0 | 0
Siemens NH-2-425 | Siemens NH-2-425 | 425 | [4800.0, 120.0, 7.0, 0.1, 0.004] | 0 | 0 | [850.0, 1500.0, 3050.0, 7500.0, 16500.0] | 0 | 0
Siemens NH-2-630 | Siemens NH-2-630 | 630 | [4800.0, 120.0, 7.0, 0.1, 0.004] | 0 | 0 | [1200.0, 2000.0, 4800.0, 12000.0, 26000.0] | 0 | 0

## dtypes
| element | column | dtype
0 | bus | name | object
1 | bus | vn_kv | float64
2 | bus | type | object
3 | bus | zone | object
4 | bus | in_service | bool
5 | load | name | object
6 | load | bus | uint32
7 | load | p_mw | float64
8 | load | q_mvar | float64
9 | load | const_z_percent | float64
10 | load | const_i_percent | float64
11 | load | sn_mva | float64
12 | load | scaling | float64
13 | load | in_service | bool
14 | load | type | object
15 | ext_grid | name | object
16 | ext_grid | bus | uint32
17 | ext_grid | vm_pu | float64
18 | ext_grid | va_degree | float64
19 | ext_grid | slack_weight | float64
20 | ext_grid | in_service | bool
21 | line | name | object
22 | line | std_type | object
23 | line | from_bus | uint32
24 | line | to_bus | uint32
25 | line | length_km | float64
26 | line | r_ohm_per_km | float64
27 | line | x_ohm_per_km | float64
28 | line | c_nf_per_km | float64
29 | line | g_us_per_km | float64
30 | line | max_i_ka | float64
31 | line | df | float64
32 | line | parallel | uint32
33 | line | type | object
34 | line | in_service | bool
35 | trafo | name | object
36 | trafo | std_type | object
37 | trafo | hv_bus | uint32
38 | trafo | lv_bus | uint32
39 | trafo | sn_mva | float64
40 | trafo | vn_hv_kv | float64
41 | trafo | vn_lv_kv | float64
42 | trafo | vk_percent | float64
43 | trafo | vkr_percent | float64
44 | trafo | pfe_kw | float64
45 | trafo | i0_percent | float64
46 | trafo | shift_degree | float64
47 | trafo | tap_side | object
48 | trafo | tap_neutral | int32
49 | trafo | tap_min | int32
50 | trafo | tap_max | int32
51 | trafo | tap_step_percent | float64
52 | trafo | tap_step_degree | float64
53 | trafo | tap_pos | int32
54 | trafo | tap_phase_shifter | bool
55 | trafo | parallel | uint32
56 | trafo | df | float64
57 | trafo | in_service | bool
58 | line_geodata | coords | object
59 | bus_geodata | x | float64
60 | bus_geodata | y | float64
61 | bus_geodata | coords | object

## parameters
| version | format_version | converged | OPF_converged | name | f_hz | sn_mva
0 | 2.14.6 | 2.14.0 | FALSE | FALSE |  | 50 | 1