## bus
| name | vn_kv | type | zone | in_service
0 | bus_LV_5402-31_0_3_node_0 | 0.4 | n |  | TRUE
1 | bus_LV_5402-31_0_3_node_1 | 0.4 | n |  | TRUE
2 | bus_LV_5402-31_0_3_node_2 | 0.4 | n |  | TRUE
3 | bus_LV_5402-31_0_3_node_3 | 0.4 | n |  | TRUE
4 | bus_LV_5402-31_0_3_node_5 | 0.4 | n |  | TRUE
5 | bus_LV_5402-31_0_3_node_8 | 0.4 | n |  | TRUE
6 | bus_LV_5402-31_0_3_node_6 | 0.4 | n |  | TRUE
7 | bus_LV_5402-31_0_3_node_58 | 0.4 | n |  | TRUE
8 | bus_LV_5402-31_0_3_node_4 | 0.4 | n |  | TRUE
9 | bus_LV_5402-31_0_3_node_59 | 0.4 | n |  | TRUE
10 | bus_LV_5402-31_0_3_node_20 | 0.4 | n |  | TRUE
11 | bus_LV_5402-31_0_3_node_16 | 0.4 | n |  | TRUE
12 | bus_LV_5402-31_0_3_node_22 | 0.4 | n |  | TRUE
13 | bus_LV_5402-31_0_3_node_7 | 0.4 | n |  | TRUE
14 | bus_LV_5402-31_0_3_node_62 | 0.4 | n |  | TRUE
15 | bus_LV_5402-31_0_3_node_17 | 0.4 | n |  | TRUE
16 | bus_LV_5402-31_0_3_node_9 | 0.4 | n |  | TRUE
17 | bus_LV_5402-31_0_3_node_10 | 0.4 | n |  | TRUE
18 | bus_LV_5402-31_0_3_node_11 | 0.4 | n |  | TRUE
19 | bus_LV_5402-31_0_3_node_21 | 0.4 | n |  | TRUE
20 | bus_LV_5402-31_0_3_node_23 | 0.4 | n |  | TRUE
21 | bus_LV_5402-31_0_3_node_12 | 0.4 | n |  | TRUE
22 | bus_LV_5402-31_0_3_node_14 | 0.4 | n |  | TRUE
23 | bus_LV_5402-31_0_3_node_54 | 0.4 | n |  | TRUE
24 | bus_LV_5402-31_0_3_node_55 | 0.4 | n |  | TRUE
25 | bus_LV_5402-31_0_3_node_61 | 0.4 | n |  | TRUE
26 | bus_LV_5402-31_0_3_node_18 | 0.4 | n |  | TRUE
27 | bus_LV_5402-31_0_3_node_19 | 0.4 | n |  | TRUE
28 | bus_LV_5402-31_0_3_node_26 | 0.4 | n |  | TRUE
29 | bus_LV_5402-31_0_3_node_31 | 0.4 | n |  | TRUE
30 | bus_LV_5402-31_0_3_node_27 | 0.4 | n |  | TRUE
31 | bus_LV_5402-31_0_3_node_28 | 0.4 | n |  | TRUE
32 | bus_LV_5402-31_0_3_node_24 | 0.4 | n |  | TRUE
33 | bus_LV_5402-31_0_3_node_25 | 0.4 | n |  | TRUE
34 | bus_LV_5402-31_0_3_node_43 | 0.4 | n |  | TRUE
35 | bus_LV_5402-31_0_3_node_29 | 0.4 | n |  | TRUE
36 | bus_LV_5402-31_0_3_node_57 | 0.4 | n |  | TRUE
37 | bus_LV_5402-31_0_3_node_30 | 0.4 | n |  | TRUE
38 | bus_LV_5402-31_0_3_node_56 | 0.4 | n |  | TRUE
39 | bus_LV_5402-31_0_3_node_37 | 0.4 | n |  | TRUE
40 | bus_LV_5402-31_0_3_node_32 | 0.4 | n |  | TRUE
41 | bus_LV_5402-31_0_3_node_33 | 0.4 | n |  | TRUE
42 | bus_LV_5402-31_0_3_node_34 | 0.4 | n |  | TRUE
43 | bus_LV_5402-31_0_3_node_35 | 0.4 | n |  | TRUE
44 | bus_LV_5402-31_0_3_node_36 | 0.4 | n |  | TRUE
45 | bus_LV_5402-31_0_3_node_48 | 0.4 | n |  | TRUE
46 | bus_LV_5402-31_0_3_node_49 | 0.4 | n |  | TRUE
47 | bus_LV_5402-31_0_3_node_50 | 0.4 | n |  | TRUE
48 | bus_LV_5402-31_0_3_node_38 | 0.4 | n |  | TRUE
49 | bus_LV_5402-31_0_3_node_39 | 0.4 | n |  | TRUE
50 | bus_LV_5402-31_0_3_node_40 | 0.4 | n |  | TRUE
51 | bus_LV_5402-31_0_3_node_41 | 0.4 | n |  | TRUE
52 | bus_LV_5402-31_0_3_node_42 | 0.4 | n |  | TRUE
53 | bus_LV_5402-31_0_3_node_47 | 0.4 | n |  | TRUE
54 | bus_LV_5402-31_0_3_node_45 | 0.4 | n |  | TRUE
55 | bus_LV_5402-31_0_3_node_53 | 0.4 | n |  | TRUE
56 | bus_LV_5402-31_0_3_node_51 | 0.4 | n |  | TRUE
57 | bus_LV_5402-31_0_3_node_60 | 0.4 | n |  | TRUE
58 | bus_LV_5402-31_0_3_node_52 | 0.4 | n |  | TRUE
59 | bus_MV_110_0_node_68 | 20 | n |  | TRUE

## load
| name | bus | p_mw | q_mvar | const_z_percent | const_i_percent | sn_mva | scaling | in_service | type
0 | LV_5402-31_0_3_load_0 | 0 | 0.0007169 | 0.00017967 | 0 | 0 |  | 1 | TRUE | wye
1 | LV_5402-31_0_3_load_6 | 6 | 0.0013269 | 0.00033255 | 0 | 0 |  | 1 | TRUE | wye
2 | LV_5402-31_0_3_load_58 | 7 | 0.0010747 | 0.00026935 | 0 | 0 |  | 1 | TRUE | wye
3 | LV_5402-31_0_3_load_20 | 10 | 0.0012644 | 0.00031689 | 0 | 0 |  | 1 | TRUE | wye
4 | LV_5402-31_0_3_load_16 | 11 | 0.0010977 | 0.00027511 | 0 | 0 |  | 1 | TRUE | wye
5 | LV_5402-31_0_3_load_22 | 12 | 0.0012064 | 0.00030236 | 0 | 0 |  | 1 | TRUE | wye
6 | LV_5402-31_0_3_load_62 | 14 | 0.00050742 | 0.00012717 | 0 | 0 |  | 1 | TRUE | wye
7 | LV_5402-31_0_3_load_9 | 16 | 0.0015079 | 0.00037792 | 0 | 0 |  | 1 | TRUE | wye
8 | LV_5402-31_0_3_load_10 | 17 | 0.0012753 | 0.00031963 | 0 | 0 |  | 1 | TRUE | wye
9 | LV_5402-31_0_3_load_11 | 18 | 0.001257 | 0.00031503 | 0 | 0 |  | 1 | TRUE | wye
10 | LV_5402-31_0_3_load_21 | 19 | 0.0014956 | 0.00037483 | 0 | 0 |  | 1 | TRUE | wye
11 | LV_5402-31_0_3_load_12 | 21 | 0.0010551 | 0.00026442 | 0 | 0 |  | 1 | TRUE | wye
12 | LV_5402-31_0_3_load_14 | 22 | 0.0010482 | 0.00026271 | 0 | 0 |  | 1 | TRUE | wye
13 | LV_5402-31_0_3_load_54 | 23 | 0.017642 | 0.0044214 | 0 | 0 |  | 1 | TRUE | wye
14 | LV_5402-31_0_3_load_61 | 25 | 0.0013858 | 0.00034732 | 0 | 0 |  | 1 | TRUE | wye
15 | LV_5402-31_0_3_load_18 | 26 | 0.00074517 | 0.00018676 | 0 | 0 |  | 1 | TRUE | wye
16 | LV_5402-31_0_3_load_19 | 27 | 0.0014175 | 0.00035525 | 0 | 0 |  | 1 | TRUE | wye
17 | LV_5402-31_0_3_load_31 | 29 | 0.00094533 | 0.00023692 | 0 | 0 |  | 1 | TRUE | wye
18 | LV_5402-31_0_3_load_27 | 30 | 0.0011329 | 0.00028393 | 0 | 0 |  | 1 | TRUE | wye
19 | LV_5402-31_0_3_load_28 | 31 | 0.0012584 | 0.0003154 | 0 | 0 |  | 1 | TRUE | wye
20 | LV_5402-31_0_3_load_24 | 32 | 0.0025877 | 0.00064854 | 0 | 0 |  | 1 | TRUE | wye
21 | LV_5402-31_0_3_load_25 | 33 | 0.00053587 | 0.0001343 | 0 | 0 |  | 1 | TRUE | wye
22 | LV_5402-31_0_3_load_43 | 34 | 0.0012396 | 0.00031066 | 0 | 0 |  | 1 | TRUE | wye
23 | LV_5402-31_0_3_load_29 | 35 | 0.0019023 | 0.00047676 | 0 | 0 |  | 1 | TRUE | wye
24 | LV_5402-31_0_3_load_57 | 36 | 0.025916 | 0.0064953 | 0 | 0 |  | 1 | TRUE | wye
25 | LV_5402-31_0_3_load_30 | 37 | 0.049468 | 0.012398 | 0 | 0 |  | 1 | TRUE | wye
26 | LV_5402-31_0_3_load_56 | 38 | 0.0019156 | 0.00048008 | 0 | 0 |  | 1 | TRUE | wye
27 | LV_5402-31_0_3_load_37 | 39 | 0.027234 | 0.0068256 | 0 | 0 |  | 1 | TRUE | wye
28 | LV_5402-31_0_3_load_32 | 40 | 0.030391 | 0.0076168 | 0 | 0 |  | 1 | TRUE | wye
29 | LV_5402-31_0_3_load_33 | 41 | 0.024224 | 0.0060712 | 0 | 0 |  | 1 | TRUE | wye
30 | LV_5402-31_0_3_load_36 | 44 | 0.00071063 | 0.0001781 | 0 | 0 |  | 1 | TRUE | wye
31 | LV_5402-31_0_3_load_49 | 46 | 0.0019088 | 0.00047839 | 0 | 0 |  | 1 | TRUE | wye
32 | LV_5402-31_0_3_load_38 | 48 | 0.0017161 | 0.00043009 | 0 | 0 |  | 1 | TRUE | wye
33 | LV_5402-31_0_3_load_42 | 52 | 0.0013216 | 0.00033123 | 0 | 0 |  | 1 | TRUE | wye
34 | LV_5402-31_0_3_load_47 | 53 | 0.00030127 | 7.5506e-05 | 0 | 0 |  | 1 | TRUE | wye
35 | LV_5402-31_0_3_load_45 | 54 | 0.00026798 | 6.7161e-05 | 0 | 0 |  | 1 | TRUE | wye
36 | LV_5402-31_0_3_load_51 | 56 | 0.0051224 | 0.0012838 | 0 | 0 |  | 1 | TRUE | wye
37 | LV_5402-31_0_3_load_60 | 57 | 0.011465 | 0.0028733 | 0 | 0 |  | 1 | TRUE | wye
38 | LV_5402-31_0_3_load_52 | 58 | 0.00736 | 0.0018446 | 0 | 0 |  | 1 | TRUE | wye

## ext_grid
| name | bus | vm_pu | va_degree | slack_weight | in_service
0 |  | 39 | 1 | 0 | 1 | TRUE

## line
| name | std_type | from_bus | to_bus | length_km | r_ohm_per_km | x_ohm_per_km | c_nf_per_km | g_us_per_km | max_i_ka | df | parallel | type | in_service
0 | LV_5402-31_0_3_line_0 | NAYY 4x150 SE | 0 | 1 | 0.017562 | 0.208 | 0.08 | 261 | 0 | 0.27 | 1 | 1 | cs | TRUE
1 | LV_5402-31_0_3_line_1 | NAYY 4x150 SE | 1 | 2 | 0.017 | 0.208 | 0.08 | 261 | 0 | 0.27 | 1 | 1 | cs | TRUE
2 | LV_5402-31_0_3_line_2 | NAYY 4x150 SE | 1 | 3 | 0.085607 | 0.208 | 0.08 | 261 | 0 | 0.27 | 1 | 1 | cs | TRUE
3 | LV_5402-31_0_3_line_3 | NAYY 4x150 SE | 1 | 4 | 0.081781 | 0.208 | 0.08 | 261 | 0 | 0.27 | 1 | 1 | cs | TRUE
4 | LV_5402-31_0_3_line_4 | NAYY 4x150 SE | 2 | 5 | 0.008622 | 0.208 | 0.08 | 261 | 0 | 0.27 | 1 | 1 | cs | TRUE
5 | LV_5402-31_0_3_line_5 | NAYY 4x150 SE | 2 | 6 | 0.026304 | 0.208 | 0.08 | 261 | 0 | 0.27 | 1 | 1 | cs | TRUE
6 | LV_5402-31_0_3_line_6 | NAYY 4x150 SE | 3 | 7 | 0.0089147 | 0.208 | 0.08 | 261 | 0 | 0.27 | 1 | 1 | cs | TRUE
7 | LV_5402-31_0_3_line_7 | NAYY 4x150 SE | 4 | 10 | 0.010553 | 0.208 | 0.08 | 261 | 0 | 0.27 | 1 | 1 | cs | TRUE
8 | LV_5402-31_0_3_line_8 | NAYY 4x150 SE | 4 | 11 | 0.051285 | 0.208 | 0.08 | 261 | 0 | 0.27 | 1 | 1 | cs | TRUE
9 | LV_5402-31_0_3_line_9 | NAYY 4x150 SE | 5 | 12 | 0.065767 | 0.208 | 0.08 | 261 | 0 | 0.27 | 1 | 1 | cs | TRUE
10 | LV_5402-31_0_3_line_10 | NAYY 4x150 SE | 6 | 13 | 0.019849 | 0.208 | 0.08 | 261 | 0 | 0.27 | 1 | 1 | cs | TRUE
11 | LV_5402-31_0_3_line_11 | NAYY 4x150 SE | 7 | 8 | 0.007776 | 0.208 | 0.08 | 261 | 0 | 0.27 | 1 | 1 | cs | TRUE
12 | LV_5402-31_0_3_line_12 | NAYY 4x150 SE | 8 | 9 | 0.013841 | 0.208 | 0.08 | 261 | 0 | 0.27 | 1 | 1 | cs | TRUE
13 | LV_5402-31_0_3_line_13 | NAYY 4x150 SE | 9 | 14 | 0.023571 | 0.208 | 0.08 | 261 | 0 | 0.27 | 1 | 1 | cs | TRUE
14 | LV_5402-31_0_3_line_14 | NAYY 4x150 SE | 11 | 15 | 0.027013 | 0.208 | 0.08 | 261 | 0 | 0.27 | 1 | 1 | cs | TRUE
15 | LV_5402-31_0_3_line_15 | NAYY 4x150 SE | 12 | 20 | 0.028915 | 0.208 | 0.08 | 261 | 0 | 0.27 | 1 | 1 | cs | TRUE
16 | LV_5402-31_0_3_line_16 | NAYY 4x150 SE | 13 | 16 | 0.035713 | 0.208 | 0.08 | 261 | 0 | 0.27 | 1 | 1 | cs | TRUE
17 | LV_5402-31_0_3_line_17 | NAYY 4x150 SE | 13 | 17 | 0.025929 | 0.208 | 0.08 | 261 | 0 | 0.27 | 1 | 1 | cs | TRUE
18 | LV_5402-31_0_3_line_18 | NAYY 4x150 SE | 15 | 26 | 0.0093712 | 0.208 | 0.08 | 261 | 0 | 0.27 | 1 | 1 | cs | TRUE
19 | LV_5402-31_0_3_line_19 | NAYY 4x150 SE | 15 | 27 | 0.04725 | 0.208 | 0.08 | 261 | 0 | 0.27 | 1 | 1 | cs | TRUE
20 | LV_5402-31_0_3_line_20 | NAYY 4x150 SE | 16 | 18 | 0.0041889 | 0.208 | 0.08 | 261 | 0 | 0.27 | 1 | 1 | cs | TRUE
21 | LV_5402-31_0_3_line_21 | NAYY 4x150 SE | 17 | 19 | 0.0062147 | 0.208 | 0.08 | 261 | 0 | 0.27 | 1 | 1 | cs | TRUE
22 | LV_5402-31_0_3_line_22 | NAYY 4x150 SE | 20 | 32 | 0.16376 | 0.208 | 0.08 | 261 | 0 | 0.27 | 1 | 1 | cs | TRUE
23 | LV_5402-31_0_3_line_23 | NAYY 4x150 SE | 20 | 33 | 0.030727 | 0.208 | 0.08 | 261 | 0 | 0.27 | 1 | 1 | cs | TRUE
24 | LV_5402-31_0_3_line_24 | NAYY 4x150 SE | 21 | 22 | 0.00026447 | 0.208 | 0.08 | 261 | 0 | 0.27 | 1 | 1 | cs | TRUE
25 | LV_5402-31_0_3_line_25 | NAYY 4x150 SE | 22 | 23 | 0.037526 | 0.208 | 0.08 | 261 | 0 | 0.27 | 1 | 1 | cs | TRUE
26 | LV_5402-31_0_3_line_26 | NAYY 4x150 SE | 23 | 24 | 0.086285 | 0.208 | 0.08 | 261 | 0 | 0.27 | 1 | 1 | cs | TRUE
27 | LV_5402-31_0_3_line_27 | NAYY 4x150 SE | 23 | 25 | 0.039281 | 0.208 | 0.08 | 261 | 0 | 0.27 | 1 | 1 | cs | TRUE
28 | LV_5402-31_0_3_line_28 | NAYY 4x150 SE | 24 | 43 | 0.08796 | 0.208 | 0.08 | 261 | 0 | 0.27 | 1 | 1 | cs | TRUE
29 | LV_5402-31_0_3_line_29 | NAYY 4x150 SE | 26 | 28 | 0.024614 | 0.208 | 0.08 | 261 | 0 | 0.27 | 1 | 1 | cs | TRUE
30 | LV_5402-31_0_3_line_30 | NAYY 4x150 SE | 27 | 29 | 0.015211 | 0.208 | 0.08 | 261 | 0 | 0.27 | 1 | 1 | cs | TRUE
31 | LV_5402-31_0_3_line_31 | NAYY 4x150 SE | 28 | 30 | 0.019671 | 0.208 | 0.08 | 261 | 0 | 0.27 | 1 | 1 | cs | TRUE
32 | LV_5402-31_0_3_line_32 | NAYY 4x150 SE | 28 | 31 | 0.024109 | 0.208 | 0.08 | 261 | 0 | 0.27 | 1 | 1 | cs | TRUE
33 | LV_5402-31_0_3_line_33 | NAYY 4x150 SE | 30 | 35 | 0.049875 | 0.208 | 0.08 | 261 | 0 | 0.27 | 1 | 1 | cs | TRUE
34 | LV_5402-31_0_3_line_34 | NAYY 4x150 SE | 31 | 36 | 0.030251 | 0.208 | 0.08 | 261 | 0 | 0.27 | 1 | 1 | cs | TRUE
35 | LV_5402-31_0_3_line_35 | NAYY 4x150 SE | 33 | 34 | 0.023768 | 0.208 | 0.08 | 261 | 0 | 0.27 | 1 | 1 | cs | TRUE
36 | LV_5402-31_0_3_line_36 | NAYY 4x150 SE | 35 | 37 | 0.015335 | 0.208 | 0.08 | 261 | 0 | 0.27 | 1 | 1 | cs | TRUE
37 | LV_5402-31_0_3_line_37 | NAYY 4x150 SE | 37 | 38 | 0.0046412 | 0.208 | 0.08 | 261 | 0 | 0.27 | 1 | 1 | cs | TRUE
38 | LV_5402-31_0_3_line_38 | NAYY 4x150 SE | 38 | 39 | 0.022497 | 0.208 | 0.08 | 261 | 0 | 0.27 | 1 | 1 | cs | TRUE
39 | LV_5402-31_0_3_line_39 | NAYY 4x150 SE | 39 | 42 | 0.013956 | 0.208 | 0.08 | 261 | 0 | 0.27 | 1 | 2 | cs | TRUE
40 | LV_5402-31_0_3_line_40 | NAYY 4x150 SE | 40 | 41 | 0.022542 | 0.208 | 0.08 | 261 | 0 | 0.27 | 1 | 1 | cs | TRUE
41 | LV_5402-31_0_3_line_41 | NAYY 4x150 SE | 40 | 42 | 0.012111 | 0.208 | 0.08 | 261 | 0 | 0.27 | 1 | 1 | cs | TRUE
42 | LV_5402-31_0_3_line_42 | NAYY 4x150 SE | 41 | 43 | 0.032358 | 0.208 | 0.08 | 261 | 0 | 0.27 | 1 | 1 | cs | TRUE
43 | LV_5402-31_0_3_line_43 | NAYY 4x150 SE | 42 | 44 | 0.070422 | 0.208 | 0.08 | 261 | 0 | 0.27 | 1 | 1 | cs | TRUE
44 | LV_5402-31_0_3_line_44 | NAYY 4x150 SE | 44 | 45 | 0.0022891 | 0.208 | 0.08 | 261 | 0 | 0.27 | 1 | 1 | cs | TRUE
45 | LV_5402-31_0_3_line_45 | NAYY 4x150 SE | 45 | 46 | 0.012876 | 0.208 | 0.08 | 261 | 0 | 0.27 | 1 | 1 | cs | TRUE
46 | LV_5402-31_0_3_line_46 | NAYY 4x150 SE | 45 | 47 | 0.074307 | 0.208 | 0.08 | 261 | 0 | 0.27 | 1 | 1 | cs | TRUE
47 | LV_5402-31_0_3_line_47 | NAYY 4x150 SE | 46 | 51 | 0.13995 | 0.208 | 0.08 | 261 | 0 | 0.27 | 1 | 1 | cs | TRUE
48 | LV_5402-31_0_3_line_48 | NAYY 4x150 SE | 47 | 55 | 0.070114 | 0.208 | 0.08 | 261 | 0 | 0.27 | 1 | 1 | cs | TRUE
49 | LV_5402-31_0_3_line_49 | NAYY 4x150 SE | 47 | 56 | 0.037578 | 0.208 | 0.08 | 261 | 0 | 0.27 | 1 | 1 | cs | TRUE
50 | LV_5402-31_0_3_line_50 | NAYY 4x150 SE | 48 | 49 | 0.079434 | 0.208 | 0.08 | 261 | 0 | 0.27 | 1 | 1 | cs | TRUE
51 | LV_5402-31_0_3_line_51 | NAYY 4x150 SE | 48 | 50 | 0.094877 | 0.208 | 0.08 | 261 | 0 | 0.27 | 1 | 1 | cs | TRUE
52 | LV_5402-31_0_3_line_52 | NAYY 4x150 SE | 49 | 51 | 0.016033 | 0.208 | 0.08 | 261 | 0 | 0.27 | 1 | 1 | cs | TRUE
53 | LV_5402-31_0_3_line_53 | NAYY 4x150 SE | 50 | 52 | 0.094445 | 0.208 | 0.08 | 261 | 0 | 0.27 | 1 | 1 | cs | TRUE
54 | LV_5402-31_0_3_line_54 | NAYY 4x150 SE | 52 | 53 | 0.23405 | 0.208 | 0.08 | 261 | 0 | 0.27 | 1 | 1 | cs | TRUE
55 | LV_5402-31_0_3_line_55 | NAYY 4x150 SE | 53 | 54 | 0.0021202 | 0.208 | 0.08 | 261 | 0 | 0.27 | 1 | 1 | cs | TRUE
56 | LV_5402-31_0_3_line_56 | NAYY 4x150 SE | 55 | 57 | 0.019008 | 0.208 | 0.08 | 261 | 0 | 0.27 | 1 | 1 | cs | TRUE
57 | LV_5402-31_0_3_line_57 | NAYY 4x150 SE | 56 | 58 | 0.0063385 | 0.208 | 0.08 | 261 | 0 | 0.27 | 1 | 1 | cs | TRUE

## trafo
| name | std_type | hv_bus | lv_bus | sn_mva | vn_hv_kv | vn_lv_kv | vk_percent | vkr_percent | pfe_kw | i0_percent | shift_degree | tap_side | tap_neutral | tap_min | tap_max | tap_step_percent | tap_step_degree | tap_pos | tap_phase_shifter | parallel | df | in_service
0 | LV_5402-31_0_3_trafo_37 | 0.25 MVA 20/0.4 kV | 59 | 39 | 0.25 | 20 | 0.4 | 6 | 1.44 | 0.8 | 0.32 | 150 | hv | 0 | -2 | 2 | 2.5 | 0 | 0 | FALSE | 1 | 1 | TRUE

## line_geodata
| x0 | y0 | x1 | y1 | x2 | y2 | x3 | y3 | x4 | y4 | x5 | y5 | x6 | y6 | x7 | y7 | x8 | y8 | x9 | y9 | x10 | y10 | x11 | y11 | x12 | y12 | x13 | y13 | x14 | y14 | x15 | y15 | x16 | y16
0 | 2567638.4882 | 1121915.5442 | 2567651.3263 | 1121903.5605
1 | 2567638.4882 | 1121915.5442 | 2567636.6401 | 1121913.2085 | 2567627.2444 | 1121902.7759
2 | 2567638.4882 | 1121915.5442 | 2567646.0048 | 1121925.0532 | 2567657.6952 | 1121939.1309 | 2567658.0748 | 1121938.0172 | 2567658.3541 | 1121936.8707 | 2567659.5589 | 1121937.1977 | 2567663.4836 | 1121937.0211 | 2567667.7192 | 1121935.8645 | 2567672.3658 | 1121933.6829 | 2567677.2588 | 1121929.9882 | 2567680.9578 | 1121926.5667 | 2567685.5311 | 1121920.7726 | 2567689.8402 | 1121914.6131 | 2567692.1903 | 1121911.3322 | 2567694.2347 | 1121912.8776 | 2567696.9785 | 1121915.4086 | 2567698.0731 | 1121916.7479
3 | 2567638.4882 | 1121915.5442 | 2567646.0048 | 1121925.0532 | 2567657.6952 | 1121939.1309 | 2567658.0748 | 1121938.0172 | 2567658.3541 | 1121936.8707 | 2567660.1651 | 1121930.858 | 2567670.5415 | 1121918.5073 | 2567677.2135 | 1121910.0117 | 2567686.3222 | 1121897.112
4 | 2567621.8559 | 1121896.0458 | 2567625.2117 | 1121900.5301 | 2567627.2444 | 1121902.7759
5 | 2567627.2444 | 1121902.7759 | 2567631.2048 | 1121899.1973 | 2567633.9153 | 1121895.5254 | 2567637.9807 | 1121887.0771 | 2567641.3698 | 1121880.9214
6 | 2567698.0731 | 1121916.7479 | 2567699.1084 | 1121915.6529 | 2567701.923 | 1121914.126 | 2567705.7701 | 1121912.4267
7 | 2567686.3222 | 1121897.112 | 2567679.1696 | 1121889.3353
8 | 2567686.3222 | 1121897.112 | 2567687.3861 | 1121895.6056 | 2567704.82 | 1121873.2677 | 2567709.404 | 1121868.0183 | 2567717.2183 | 1121858.2271 | 2567718.2671 | 1121857.0082
9 | 2567621.8559 | 1121896.0458 | 2567615.7428 | 1121887.9635 | 2567595.2236 | 1121862.7943 | 2567580.4811 | 1121844.933
10 | 2567650.1693 | 1121863.1553 | 2567646.6728 | 1121871.2892 | 2567641.3698 | 1121880.9214
11 | 2567712.203 | 1121908.2458 | 2567708.2332 | 1121910.0791 | 2567707.2359 | 1121911.0738 | 2567705.7701 | 1121912.4267
12 | 2567712.203 | 1121908.2458 | 2567716.1989 | 1121914.1718 | 2567718.217 | 1121918.0185 | 2567719.1002 | 1121920.2038
13 | 2567719.1002 | 1121920.2038 | 2567729.3177 | 1121922.8283 | 2567735.0755 | 1121926.5215 | 2567739.7711 | 1121930.6207
14 | 2567736.0761 | 1121836.7266 | 2567734.8014 | 1121837.7784 | 2567721.8402 | 1121852.8553 | 2567718.2671 | 1121857.0082
15 | 2567562.206 | 1121822.5403 | 2567565.9198 | 1121827.6006 | 2567568.0082 | 1121830.1574 | 2567579.5112 | 1121843.758 | 2567580.4811 | 1121844.933
16 | 2567650.1693 | 1121863.1553 | 2567646.6994 | 1121857.5377 | 2567638.7987 | 1121848.331 | 2567633.1374 | 1121841.091 | 2567628.5 | 1121834.8343
17 | 2567650.1693 | 1121863.1553 | 2567655.1423 | 1121854.2353 | 2567662.5792 | 1121840.3893
18 | 2567736.0761 | 1121836.7266 | 2567739.2931 | 1121834.0192 | 2567744.3636 | 1121833.0278
19 | 2567736.0761 | 1121836.7266 | 2567731.4122 | 1121832.8051 | 2567721.2113 | 1121824.6889 | 2567713.4917 | 1121819.0274 | 2567712.0299 | 1121816.823 | 2567711.5961 | 1121815.0355 | 2567712.6082 | 1121812.4733 | 2567717.7822 | 1121806.4981 | 2567719.0383 | 1121803.3343
20 | 2567626.0057 | 1121831.4689 | 2567628.5 | 1121834.8343
21 | 2567665.52 | 1121834.9144 | 2567662.5792 | 1121840.3893
22 | 2567562.206 | 1121822.5403 | 2567567.4207 | 1121816.9984 | 2567579.2289 | 1121808.4417 | 2567599.0302 | 1121796.107 | 2567613.0838 | 1121787.7273 | 2567635.3935 | 1121785.7845 | 2567647.5184 | 1121784.4744 | 2567665.7081 | 1121782.2425 | 2567686.7257 | 1121775.193 | 2567694.9127 | 1121770.1689 | 2567710.8301 | 1121763.6948
23 | 2567562.206 | 1121822.5403 | 2567542.3249 | 1121799.112
24 | 2568028.0948 | 1121833.7935 | 2568028.3374 | 1121833.8988
25 | 2567991.8084 | 1121843.3578 | 2568028.0948 | 1121833.7935
26 | 2567948.3907 | 1121901.4502 | 2567971.9492 | 1121900.8915 | 2567975.9672 | 1121899.4139 | 2567977.4033 | 1121896.805 | 2567983.394 | 1121871.7495 | 2567989.0518 | 1121856.623 | 2567991.8084 | 1121843.3578
27 | 2567991.8084 | 1121843.3578 | 2568027.7742 | 1121859.1524
28 | 2567874.9922 | 1121888.5561 | 2567879.9327 | 1121898.1013 | 2567885.8408 | 1121909.7646 | 2567891.6048 | 1121905.932 | 2567893.5827 | 1121905.1545 | 2567898.1267 | 1121903.963 | 2567912.9554 | 1121902.0832 | 2567926.3109 | 1121901.6231 | 2567929.8039 | 1121901.4934 | 2567948.3907 | 1121901.4502
29 | 2567767.9223 | 1121839.858 | 2567750.0823 | 1121833.8948 | 2567744.6708 | 1121832.9677 | 2567744.3636 | 1121833.0278
30 | 2567725.2869 | 1121789.4723 | 2567720.5598 | 1121799.502 | 2567719.0383 | 1121803.3343
31 | 2567767.9223 | 1121839.858 | 2567775.9106 | 1121829.399 | 2567780.3163 | 1121824.6062
32 | 2567767.9223 | 1121839.858 | 2567789.6053 | 1121850.3981
33 | 2567780.3163 | 1121824.6062 | 2567793.9534 | 1121809.7706 | 2567807.6929 | 1121795.9571 | 2567817.2283 | 1121799.6929
34 | 2567817.0346 | 1121863.1528 | 2567807.2869 | 1121858.6352 | 2567800.3213 | 1121855.5152 | 2567792.1717 | 1121851.6456 | 2567789.6053 | 1121850.3981
35 | 2567542.3249 | 1121799.112 | 2567533.8367 | 1121789.1093 | 2567527.3113 | 1121780.6937
36 | 2567817.2283 | 1121799.6929 | 2567820.6539 | 1121801.035 | 2567831.1616 | 1121806.0794
37 | 2567835.3416 | 1121808.0964 | 2567833.2499 | 1121807.082 | 2567831.1616 | 1121806.0794
38 | 2567835.3416 | 1121808.0964 | 2567850.594 | 1121815.4938 | 2567855.7699 | 1121817.485
39 | 2567868.604 | 1121822.9572 | 2567859.5435 | 1121818.9367 | 2567855.7699 | 1121817.485
40 | 2567866.6468 | 1121834.9093 | 2567866.4303 | 1121836.231 | 2567865.8537 | 1121849.5963 | 2567866.8719 | 1121857.3544
41 | 2567868.604 | 1121822.9572 | 2567866.6468 | 1121834.9093
42 | 2567874.9922 | 1121888.5561 | 2567869.6516 | 1121873.3992 | 2567867.373 | 1121861.1718 | 2567866.8719 | 1121857.3544
43 | 2567868.604 | 1121822.9572 | 2567869.8233 | 1121817.3034 | 2567880.2716 | 1121780.6738 | 2567887.6836 | 1121755.1818
44 | 2567888.3227 | 1121752.9838 | 2567887.6836 | 1121755.1818
45 | 2567888.3227 | 1121752.9838 | 2567890.1479 | 1121746.6931 | 2567891.4577 | 1121740.5045
46 | 2567888.3227 | 1121752.9838 | 2567894.7372 | 1121753.9835 | 2567916.6205 | 1121757.3799 | 2567945.2181 | 1121764.4871 | 2567961.1674 | 1121767.3372
47 | 2567925.1487 | 1121604.6912 | 2567923.0749 | 1121613.5734 | 2567906.0376 | 1121680.3086 | 2567896.1815 | 1121718.1356 | 2567892.2018 | 1121736.9884 | 2567891.4577 | 1121740.5045
48 | 2568025.9791 | 1121762.0242 | 2568018.1694 | 1121769.8917 | 2568011.0513 | 1121774.3762 | 2568000.1748 | 1121775.501 | 2567991.0032 | 1121773.8044 | 2567961.1674 | 1121767.3372
49 | 2567961.1674 | 1121767.3372 | 2567961.4093 | 1121750.4385 | 2567957.9311 | 1121737.3949 | 2567954.9269 | 1121730.8755
50 | 2567928.8219 | 1121589.0861 | 2567936.1692 | 1121558.0425 | 2567944.5245 | 1121511.2502
51 | 2567961.2011 | 1121417.8503 | 2567960.8266 | 1121419.9533 | 2567944.5245 | 1121511.2502
52 | 2567928.8219 | 1121589.0861 | 2567927.4866 | 1121594.7071 | 2567925.1487 | 1121604.6912
53 | 2567961.2011 | 1121417.8503 | 2567969.1335 | 1121373.4525 | 2567978.1114 | 1121325.4586 | 2567978.1817 | 1121324.9451
54 | 2567978.1817 | 1121324.9451 | 2567794.264 | 1121180.1858
55 | 2567794.264 | 1121180.1858 | 2567792.7976 | 1121178.6545
56 | 2568025.9791 | 1121762.0242 | 2568013.8696 | 1121747.3476
57 | 2567952.2742 | 1121725.1188 | 2567954.9269 | 1121730.8755

## bus_geodata
| x | y | coords
0 | 2567651.3263 | 1121903.5605
1 | 2567638.4882 | 1121915.5442
2 | 2567627.2444 | 1121902.7759
3 | 2567698.0731 | 1121916.7479
4 | 2567686.3222 | 1121897.112
5 | 2567621.8559 | 1121896.0458
6 | 2567641.3698 | 1121880.9214
7 | 2567705.7701 | 1121912.4267
8 | 2567712.203 | 1121908.2458
9 | 2567719.1002 | 1121920.2038
10 | 2567679.1696 | 1121889.3353
11 | 2567718.2671 | 1121857.0082
12 | 2567580.4811 | 1121844.933
13 | 2567650.1693 | 1121863.1553
14 | 2567739.7711 | 1121930.6207
15 | 2567736.0761 | 1121836.7266
16 | 2567628.5 | 1121834.8343
17 | 2567662.5792 | 1121840.3893
18 | 2567626.0057 | 1121831.4689
19 | 2567665.52 | 1121834.9144
20 | 2567562.206 | 1121822.5403
21 | 2568028.3374 | 1121833.8988
22 | 2568028.0948 | 1121833.7935
23 | 2567991.8084 | 1121843.3578
24 | 2567948.3907 | 1121901.4502
25 | 2568027.7742 | 1121859.1524
26 | 2567744.3636 | 1121833.0278
27 | 2567719.0383 | 1121803.3343
28 | 2567767.9223 | 1121839.8581
29 | 2567725.2869 | 1121789.4723
30 | 2567780.3163 | 1121824.6062
31 | 2567789.6053 | 1121850.3981
32 | 2567710.8301 | 1121763.6948
33 | 2567542.3249 | 1121799.112
34 | 2567527.3113 | 1121780.6937
35 | 2567817.2283 | 1121799.6929
36 | 2567817.0346 | 1121863.1528
37 | 2567831.1616 | 1121806.0794
38 | 2567835.3416 | 1121808.0964
39 | 2567855.7699 | 1121817.485
40 | 2567866.6468 | 1121834.9093
41 | 2567866.8719 | 1121857.3544
42 | 2567868.604 | 1121822.9572
43 | 2567874.9922 | 1121888.5561
44 | 2567887.6836 | 1121755.1818
45 | 2567888.3227 | 1121752.9838
46 | 2567891.4577 | 1121740.5045
47 | 2567961.1674 | 1121767.3372
48 | 2567944.5245 | 1121511.2502
49 | 2567928.8219 | 1121589.0861
50 | 2567961.2011 | 1121417.8503
51 | 2567925.1487 | 1121604.6912
52 | 2567978.1817 | 1121324.9451
53 | 2567794.264 | 1121180.1858
54 | 2567792.7976 | 1121178.6545
55 | 2568025.9791 | 1121762.0242
56 | 2567954.9269 | 1121730.8755
57 | 2568013.8696 | 1121747.3476
58 | 2567952.2742 | 1121725.1188
59 | 2567855.7699 | 1121817.485

## line_std_types
| c_nf_per_km | r_ohm_per_km | x_ohm_per_km | max_i_ka | type | q_mm2 | alpha | voltage_rating
NAYY 4x50 SE | 210 | 0.642 | 0.083 | 0.142 | cs | 50 | 0.00403 | LV
NAYY 4x120 SE | 264 | 0.225 | 0.08 | 0.242 | cs | 120 | 0.00403 | LV
NAYY 4x150 SE | 261 | 0.208 | 0.08 | 0.27 | cs | 150 | 0.00403 | LV
NA2XS2Y 1x95 RM/25 12/20 kV | 216 | 0.313 | 0.132 | 0.252 | cs | 95 | 0.00403 | MV
NA2XS2Y 1x185 RM/25 12/20 kV | 273 | 0.161 | 0.117 | 0.362 | cs | 185 | 0.00403 | MV
NA2XS2Y 1x240 RM/25 12/20 kV | 304 | 0.122 | 0.112 | 0.421 | cs | 240 | 0.00403 | MV
NA2XS2Y 1x95 RM/25 6/10 kV | 315 | 0.313 | 0.123 | 0.249 | cs | 95 | 0.00403 | MV
NA2XS2Y 1x185 RM/25 6/10 kV | 406 | 0.161 | 0.11 | 0.358 | cs | 185 | 0.00403 | MV
NA2XS2Y 1x240 RM/25 6/10 kV | 456 | 0.122 | 0.105 | 0.416 | cs | 240 | 0.00403 | MV
NA2XS2Y 1x150 RM/25 12/20 kV | 250 | 0.206 | 0.116 | 0.319 | cs | 150 | 0.00403 | MV
NA2XS2Y 1x120 RM/25 12/20 kV | 230 | 0.253 | 0.119 | 0.283 | cs | 120 | 0.00403 | MV
NA2XS2Y 1x70 RM/25 12/20 kV | 190 | 0.443 | 0.132 | 0.22 | cs | 70 | 0.00403 | MV
NA2XS2Y 1x150 RM/25 6/10 kV | 360 | 0.206 | 0.11 | 0.315 | cs | 150 | 0.00403 | MV
NA2XS2Y 1x120 RM/25 6/10 kV | 340 | 0.253 | 0.113 | 0.28 | cs | 120 | 0.00403 | MV
NA2XS2Y 1x70 RM/25 6/10 kV | 280 | 0.443 | 0.123 | 0.217 | cs | 70 | 0.00403 | MV
N2XS(FL)2Y 1x120 RM/35 64/110 kV | 112 | 0.153 | 0.166 | 0.366 | cs | 120 | 0.00393 | HV
N2XS(FL)2Y 1x185 RM/35 64/110 kV | 125 | 0.099 | 0.156 | 0.457 | cs | 185 | 0.00393 | HV
N2XS(FL)2Y 1x240 RM/35 64/110 kV | 135 | 0.075 | 0.149 | 0.526 | cs | 240 | 0.00393 | HV
N2XS(FL)2Y 1x300 RM/35 64/110 kV | 144 | 0.06 | 0.144 | 0.588 | cs | 300 | 0.00393 | HV
15-AL1/3-ST1A 0.4 | 11 | 1.8769 | 0.35 | 0.105 | ol | 16 | 0.00403 | LV
24-AL1/4-ST1A 0.4 | 11.25 | 1.2012 | 0.335 | 0.14 | ol | 24 | 0.00403 | LV
48-AL1/8-ST1A 0.4 | 12.2 | 0.5939 | 0.3 | 0.21 | ol | 48 | 0.00403 | LV
94-AL1/15-ST1A 0.4 | 13.2 | 0.306 | 0.29 | 0.35 | ol | 94 | 0.00403 | LV
34-AL1/6-ST1A 10.0 | 9.7 | 0.8342 | 0.36 | 0.17 | ol | 34 | 0.00403 | MV
48-AL1/8-ST1A 10.0 | 10.1 | 0.5939 | 0.35 | 0.21 | ol | 48 | 0.00403 | MV
70-AL1/11-ST1A 10.0 | 10.4 | 0.4132 | 0.339 | 0.29 | ol | 70 | 0.00403 | MV
94-AL1/15-ST1A 10.0 | 10.75 | 0.306 | 0.33 | 0.35 | ol | 94 | 0.00403 | MV
122-AL1/20-ST1A 10.0 | 11.1 | 0.2376 | 0.323 | 0.41 | ol | 122 | 0.00403 | MV
149-AL1/24-ST1A 10.0 | 11.25 | 0.194 | 0.315 | 0.47 | ol | 149 | 0.00403 | MV
34-AL1/6-ST1A 20.0 | 9.15 | 0.8342 | 0.382 | 0.17 | ol | 34 | 0.00403 | MV
48-AL1/8-ST1A 20.0 | 9.5 | 0.5939 | 0.372 | 0.21 | ol | 48 | 0.00403 | MV
70-AL1/11-ST1A 20.0 | 9.7 | 0.4132 | 0.36 | 0.29 | ol | 70 | 0.00403 | MV
94-AL1/15-ST1A 20.0 | 10 | 0.306 | 0.35 | 0.35 | ol | 94 | 0.00403 | MV
122-AL1/20-ST1A 20.0 | 10.3 | 0.2376 | 0.344 | 0.41 | ol | 122 | 0.00403 | MV
149-AL1/24-ST1A 20.0 | 10.5 | 0.194 | 0.337 | 0.47 | ol | 149 | 0.00403 | MV
184-AL1/30-ST1A 20.0 | 10.75 | 0.1571 | 0.33 | 0.535 | ol | 184 | 0.00403 | MV
243-AL1/39-ST1A 20.0 | 11 | 0.1188 | 0.32 | 0.645 | ol | 243 | 0.00403 | MV
48-AL1/8-ST1A 110.0 | 8 | 0.5939 | 0.46 | 0.21 | ol | 48 | 0.00403 | HV
70-AL1/11-ST1A 110.0 | 8.4 | 0.4132 | 0.45 | 0.29 | ol | 70 | 0.00403 | HV
94-AL1/15-ST1A 110.0 | 8.65 | 0.306 | 0.44 | 0.35 | ol | 94 | 0.00403 | HV
122-AL1/20-ST1A 110.0 | 8.5 | 0.2376 | 0.43 | 0.41 | ol | 122 | 0.00403 | HV
149-AL1/24-ST1A 110.0 | 8.75 | 0.194 | 0.41 | 0.47 | ol | 149 | 0.00403 | HV
184-AL1/30-ST1A 110.0 | 8.8 | 0.1571 | 0.4 | 0.535 | ol | 184 | 0.00403 | HV
243-AL1/39-ST1A 110.0 | 9 | 0.1188 | 0.39 | 0.645 | ol | 243 | 0.00403 | HV
305-AL1/39-ST1A 110.0 | 9.2 | 0.0949 | 0.38 | 0.74 | ol | 305 | 0.00403 | HV
490-AL1/64-ST1A 110.0 | 9.75 | 0.059 | 0.37 | 0.96 | ol | 490 | 0.00403 | HV
679-AL1/86-ST1A 110.0 | 9.95 | 0.042 | 0.36 | 1.15 | ol | 679 | 0.00403 | HV
490-AL1/64-ST1A 220.0 | 10 | 0.059 | 0.285 | 0.96 | ol | 490 | 0.00403 | HV
679-AL1/86-ST1A 220.0 | 11.7 | 0.042 | 0.275 | 1.15 | ol | 679 | 0.00403 | HV
490-AL1/64-ST1A 380.0 | 11 | 0.059 | 0.253 | 0.96 | ol | 490 | 0.00403 | HV
679-AL1/86-ST1A 380.0 | 14.6 | 0.042 | 0.25 | 1.15 | ol | 679 | 0.00403 | HV

## trafo_std_types
| i0_percent | pfe_kw | vkr_percent | sn_mva | vn_lv_kv | vn_hv_kv | vk_percent | shift_degree | vector_group | tap_side | tap_neutral | tap_min | tap_max | tap_step_degree | tap_step_percent | tap_phase_shifter
160 MVA 380/110 kV | 0.06 | 60 | 0.25 | 160 | 110 | 380 | 12.2 | 0 | Yy0 | hv | 0 | -9 | 9 | 0 | 1.5 | FALSE
100 MVA 220/110 kV | 0.06 | 55 | 0.26 | 100 | 110 | 220 | 12 | 0 | Yy0 | hv | 0 | -9 | 9 | 0 | 1.5 | FALSE
63 MVA 110/20 kV | 0.04 | 22 | 0.32 | 63 | 20 | 110 | 18 | 150 | YNd5 | hv | 0 | -9 | 9 | 0 | 1.5 | FALSE
40 MVA 110/20 kV | 0.05 | 18 | 0.34 | 40 | 20 | 110 | 16.2 | 150 | YNd5 | hv | 0 | -9 | 9 | 0 | 1.5 | FALSE
25 MVA 110/20 kV | 0.07 | 14 | 0.41 | 25 | 20 | 110 | 12 | 150 | YNd5 | hv | 0 | -9 | 9 | 0 | 1.5 | FALSE
63 MVA 110/10 kV | 0.04 | 22 | 0.32 | 63 | 10 | 110 | 18 | 150 | YNd5 | hv | 0 | -9 | 9 | 0 | 1.5 | FALSE
40 MVA 110/10 kV | 0.05 | 18 | 0.34 | 40 | 10 | 110 | 16.2 | 150 | YNd5 | hv | 0 | -9 | 9 | 0 | 1.5 | FALSE
25 MVA 110/10 kV | 0.07 | 14 | 0.41 | 25 | 10 | 110 | 12 | 150 | YNd5 | hv | 0 | -9 | 9 | 0 | 1.5 | FALSE
0.25 MVA 20/0.4 kV | 0.32 | 0.8 | 1.44 | 0.25 | 0.4 | 20 | 6 | 150 | Yzn5 | hv | 0 | -2 | 2 | 0 | 2.5 | FALSE
0.4 MVA 20/0.4 kV | 0.3375 | 1.35 | 1.425 | 0.4 | 0.4 | 20 | 6 | 150 | Dyn5 | hv | 0 | -2 | 2 | 0 | 2.5 | FALSE
0.63 MVA 20/0.4 kV | 0.2619 | 1.65 | 1.206 | 0.63 | 0.4 | 20 | 6 | 150 | Dyn5 | hv | 0 | -2 | 2 | 0 | 2.5 | FALSE
0.25 MVA 10/0.4 kV | 0.24 | 0.6 | 1.2 | 0.25 | 0.4 | 10 | 4 | 150 | Dyn5 | hv | 0 | -2 | 2 | 0 | 2.5 | FALSE
0.4 MVA 10/0.4 kV | 0.2375 | 0.95 | 1.325 | 0.4 | 0.4 | 10 | 4 | 150 | Dyn5 | hv | 0 | -2 | 2 | 0 | 2.5 | FALSE
0.63 MVA 10/0.4 kV | 0.1873 | 1.18 | 1.0794 | 0.63 | 0.4 | 10 | 4 | 150 | Dyn5 | hv | 0 | -2 | 2 | 0 | 2.5 | FALSE

## trafo3w_std_types
| sn_hv_mva | sn_mv_mva | sn_lv_mva | vn_hv_kv | vn_mv_kv | vn_lv_kv | vk_hv_percent | vk_mv_percent | vk_lv_percent | vkr_hv_percent | vkr_mv_percent | vkr_lv_percent | pfe_kw | i0_percent | shift_mv_degree | shift_lv_degree | vector_group | tap_side | tap_neutral | tap_min | tap_max | tap_step_percent
63/25/38 MVA 110/20/10 kV | 63 | 25 | 38 | 110 | 20 | 10 | 10.4 | 10.4 | 10.4 | 0.28 | 0.32 | 0.35 | 35 | 0.89 | 0 | 0 | YN0yn0yn0 | hv | 0 | -10 | 10 | 1.2
63/25/38 MVA 110/10/10 kV | 63 | 25 | 38 | 110 | 10 | 10 | 10.4 | 10.4 | 10.4 | 0.28 | 0.32 | 0.35 | 35 | 0.89 | 0 | 0 | YN0yn0yn0 | hv | 0 | -10 | 10 | 1.2

## fuse_std_types
| fuse_type | i_rated_a | t_avg | t_min | t_total | x_avg | x_min | x_total
HV 100A | HV 100A | 100 | 0 | [10.0, 3.64, 0.854, 0.281, 0.1, 0.0531, 0.022, 0.01] | [10.0, 4.267, 1.21, 0.403, 0.1, 0.058, 0.022, 0.01] | 0 | [300.0, 350.0, 450.0, 550.0, 700.0, 850.0, 1200.0, 1752.0] | [600.0, 700.0, 900.0, 1150.0, 1665.0, 2000.0, 3000.0, 4313.0]
HV 10A | HV 10A | 10 | 0 | [10.0, 1675.0, 0.344, 0.156, 0.1, 0.0417, 0.0171, 0.01] | [10.0, 1.3, 0.3, 0.155, 0.1, 0.0555, 0.023, 0.01] | 0 | [30.0, 32.0, 35.0, 37.0, 39.0, 50.0, 70.0, 88.0] | [60.0, 70.0, 80.0, 87.0, 94.0, 110.0, 150.0, 216.0]
HV 125A | HV 125A | 125 | 0 | [10.0, 1.82, 0.344, 0.1, 0.0467, 0.0269, 0.01] | [10.0, 2.478, 0.426, 0.1, 0.0427, 0.0211, 0.01] | 0 | [375.0, 500.0, 700.0, 925.0, 1200.0, 1500.0, 2341.0] | [750.0, 1000.0, 1500.0, 2200.0, 3000.0, 4000.0, 5765.0]
HV 160A | HV 160A | 160 | 0 | [10.0, 4.15, 1.03, 0.198, 0.1, 0.051, 0.0172, 0.01] | [10.0, 2.3, 0.734, 0.274, 0.1, 0.046, 0.0177, 0.01] | 0 | [480.0, 550.0, 700.0, 1000.0, 1260.0, 1600.0, 2500.0, 3227.0] | [960.0, 1300.0, 1700.0, 2200.0, 2996.0, 4000.0, 6000.0, 7946.0]
HV 16A | HV 16A | 16 | 0 | [10.0, 0.352, 0.164, 0.1, 0.0649, 0.0342, 0.01] | [10.0, 2.34, 0.722, 0.181, 0.1, 0.055, 0.0296, 0.01] | 0 | [48.0, 60.0, 65.0, 71.0, 80.0, 100.0, 162.0] | [96.0, 110.0, 125.0, 150.0, 168.0, 200.0, 250.0, 398.0]
HV 200A | HV 200A | 200 | 0 | [10.0, 4.267, 1.21, 0.403, 0.1, 0.058, 0.022, 0.01] | [10.0, 3.73, 1.654, 0.328, 0.1, 0.0531, 0.019, 0.01] | 0 | [600.0, 700.0, 900.0, 1150.0, 1665.0, 2000.0, 3000.0, 4313.0] | [1200.0, 1500.0, 1800.0, 2700.0, 3960.0, 5000.0, 7500.0, 10620.0]
HV 20A | HV 20A | 20 | 0 | [10.0, 1.3, 0.3, 0.155, 0.1, 0.0555, 0.023, 0.01] | [10.0, 1.3, 0.161, 0.1, 0.0611, 0.0399, 0.0141, 0.01] | 0 | [60.0, 70.0, 80.0, 87.0, 94.0, 110.0, 150.0, 216.0] | [120.0, 150.0, 200.0, 223.0, 260.0, 300.0, 450.0, 532.0]
HV 25A | HV 25A | 25 | 0 | [10.0, 2.512, 0.833, 0.299, 0.1, 0.0372, 0.0223, 0.01] | [10.0, 3.125, 0.597, 0.198, 0.1, 0.0378, 0.022, 0.01] | 0 | [75.0, 82.0, 90.0, 100.0, 124.0, 170.0, 200.0, 289.0] | [150.0, 170.0, 210.0, 250.0, 294.0, 400.0, 500.0, 711.0]
HV 31.5A | HV 31.5A | 31.5 | 0 | [10.0, 2.34, 0.722, 0.181, 0.1, 0.055, 0.0296, 0.01] | [10.0, 2.84, 0.368, 0.164, 0.1, 0.0621, 0.0378, 0.0195, 0.01] | 0 | [95.0, 110.0, 125.0, 150.0, 165.0, 200.0, 250.0, 390.0] | [189.0, 220.0, 300.0, 350.0, 393.0, 450.0, 530.0, 700.0, 960.0]
HV 40A | HV 40A | 40 | 0 | [10.0, 1.3, 0.161, 0.1, 0.0611, 0.0399, 0.0141, 0.01] | [10.0, 2.05, 0.369, 0.198, 0.1, 0.051, 0.0298, 0.01] | 0 | [120.0, 150.0, 200.0, 223.0, 260.0, 300.0, 450.0, 532.0] | [240.0, 300.0, 400.0, 450.0, 530.0, 650.0, 800.0, 1311.0]
HV 50A | HV 50A | 50 | 0 | [10.0, 3.215, 0.597, 0.198, 0.1, 0.0378, 0.022, 0.01] | [10.0, 3.64, 0.854, 0.281, 0.1, 0.0531, 0.022, 0.01] | 0 | [150.0, 170.0, 210.0, 250.0, 294.0, 400.0, 500.0, 711.0] | [300.0, 350.0, 450.0, 550.0, 700.0, 850.0, 1200.0, 1752.0]
HV 6.3A | HV 6.3A | 6.3 | 0 | [10.0, 1.39, 0.344, 0.168, 0.1, 0.056, 0.0263, 0.01] | [10.0, 1.711, 0.516, 0.198, 0.1, 0.0634, 0.0303, 0.01] | 0 | [19.0, 19.5, 20.4, 20.8, 22.0, 25.0, 32.0, 48.0] | [38.0, 40.0, 43.0, 48.0, 53.0, 60.0, 75.0, 118.0]
HV 63A | HV 63A | 63 | 0 | [10.0, 2.84, 0.368, 0.164, 0.1, 0.0621, 0.0378, 0.0195, 0.01] | [10.0, 1.82, 0.344, 0.1, 0.0467, 0.0269, 0.01] | 0 | [189.0, 220.0, 300.0, 350.0, 393.0, 450.0, 530.0, 700.0, 961.0] | [378.0, 500.0, 700.0, 934.0, 1200.0, 1500.0, 2366.0]
HV 80A | HV 80A | 80 | 0 | [10.0, 2.05, 0.369, 0.198, 0.1, 0.051, 0.0298, 0.01] | [10.0, 4.15, 1.03, 0.198, 0.1, 0.051, 0.0172, 0.01] | 0 | [240.0, 300.0, 400.0, 450.0, 530.0, 650.0, 800.0, 1311.0] | [480.0, 550.0, 700.0, 1000.0, 1260.0, 1600.0, 2500.0, 3227.0]
Siemens NH-1-100 | Siemens NH-1-100 | 100 | [5400.0, 2000.0, 400.0, 20.0, 1.0, 0.2, 0.012, 0.004] | 0 | 0 | [150.0, 190.0, 250.0, 430.0, 900.0, 1250.0, 2700.0, 3600.0] | 0 | 0
Siemens NH-1-125 | Siemens NH-1-125 | 125 | [4800.0, 120.0, 7.0, 0.1, 0.004] | 0 | 0 | [180.0, 400.0, 740.0, 2000.0, 4250.0] | 0 | 0
Siemens NH-1-16 | Siemens NH-1-16 | 16 | [4000.0, 400.0, 2.0, 0.1, 0.04, 0.01] | 0 | 0 | [26.0, 35.0, 75.0, 150.0, 200.0, 300.0] | 0 | 0
Siemens NH-1-160 | Siemens NH-1-160 | 160 | [4800.0, 120.0, 7.0, 0.1, 0.004] | 0 | 0 | [210.0, 500.0, 900.0, 2300.0, 5000.0] | 0 | 0
Siemens NH-1-25 | Siemens NH-1-25 | 25 | [4000.0, 1000.0, 10.0, 0.2, 0.02, 0.01] | 0 | 0 | [40.0, 50.0, 100.0, 210.0, 400.0, 500.0] | 0 | 0
Siemens NH-1-50 | Siemens NH-1-50 | 50 | [4000.0, 40.0, 4.0, 1.0, 0.02, 0.01] | 0 | 0 | [86.0, 200.0, 300.0, 400.0, 1000.0, 1280.0] | 0 | 0
Siemens NH-1-63 | Siemens NH-1-63 | 63 | [4000.0, 100.0, 10.0, 2.0, 0.04, 0.01] | 0 | 0 | [100.0, 200.0, 300.0, 400.0, 1000.0, 1500.0] | 0 | 0
Siemens NH-1-80 | Siemens NH-1-80 | 80 | [4800.0, 120.0, 7.0, 0.1, 0.01] | 0 | 0 | [150.58, 250.0, 450.0, 1150.0, 2470.0] | 0 | 0
Siemens NH-2-1000 | Siemens NH-2-1000 | 1000 | [4800.0, 120.0, 7.0, 0.1, 0.004] | 0 | 0 | [1900.0, 3500.0, 8400.0, 24000.0, 52000.0] | 0 | 0
Siemens NH-2-200 | Siemens NH-2-200 | 200 | [4800.0, 120.0, 7.0, 0.1, 0.004] | 0 | 0 | [280.0, 650.0, 1200.0, 3000.0, 7000.0] | 0 | 0
Siemens NH-2-224 | Siemens NH-2-224 | 224 | [4800.0, 120.0, 7.0, 0.2, 0.04, 0.004] | 0 | 0 | [400.0, 750.0, 1453.0, 3025.0, 4315.0, 7600.0] | 0 | 0
Siemens NH-2-250 | Siemens NH-2-250 | 250 | [4800.0, 120.0, 7.0, 0.1, 0.004] | 0 | 0 | [450.0, 800.0, 1650.0, 4000.0, 8500.0] | 0 | 0
Siemens NH-2-315 | Siemens NH-2-315 | 315 | [4800.0, 120.0, 7.0, 0.1, 0.004] | 0 | 0 | [550.0, 920.0, 1900.0, 5000.0, 11000.0] | 0 | 0
Siemens NH-2-355 | Siemens NH-2-355 | 355 | [4800.0, 120.0, 6.0, 0.1, 0.004] | 0 | 0 | [650.0, 1116.27, 2350.0, 5840.0, 12790.0] | 0 | 0
Siemens NH-2-400 | Siemens NH-2-400 | 400 | [4800.0, 120.0, 7.0, 0.1, 0.004] | 0 | 0 | [720.0, 1350.0, 2800.0, 6500.0, 15000.0] | 0 | 0
Siemens NH-2-425 | Siemens NH-2-425 | 425 | [4800.0, 120.0, 7.0, 0.1, 0.004] | 0 | 0 | [850.0, 1500.0, 3050.0, 7500.0, 16500.0] | 0 | 0
Siemens NH-2-630 | Siemens NH-2-630 | 630 | [4800.0, 120.0, 7.0, 0.1, 0.004] | 0 | 0 | [1200.0, 2000.0, 4800.0, 12000.0, 26000.0] | 0 | 0

## dtypes
| element | column | dtype
0 | bus | name | object
1 | bus | vn_kv | float64
2 | bus | type | object
3 | bus | zone | object
4 | bus | in_service | bool
5 | load | name | object
6 | load | bus | uint32
7 | load | p_mw | float64
8 | load | q_mvar | float64
9 | load | const_z_percent | float64
10 | load | const_i_percent | float64
11 | load | sn_mva | float64
12 | load | scaling | float64
13 | load | in_service | bool
14 | load | type | object
15 | ext_grid | name | object
16 | ext_grid | bus | uint32
17 | ext_grid | vm_pu | float64
18 | ext_grid | va_degree | float64
19 | ext_grid | slack_weight | float64
20 | ext_grid | in_service | bool
21 | line | name | object
22 | line | std_type | object
23 | line | from_bus | uint32
24 | line | to_bus | uint32
25 | line | length_km | float64
26 | line | r_ohm_per_km | float64
27 | line | x_ohm_per_km | float64
28 | line | c_nf_per_km | float64
29 | line | g_us_per_km | float64
30 | line | max_i_ka | float64
31 | line | df | float64
32 | line | parallel | uint32
33 | line | type | object
34 | line | in_service | bool
35 | trafo | name | object
36 | trafo | std_type | object
37 | trafo | hv_bus | uint32
38 | trafo | lv_bus | uint32
39 | trafo | sn_mva | float64
40 | trafo | vn_hv_kv | float64
41 | trafo | vn_lv_kv | float64
42 | trafo | vk_percent | float64
43 | trafo | vkr_percent | float64
44 | trafo | pfe_kw | float64
45 | trafo | i0_percent | float64
46 | trafo | shift_degree | float64
47 | trafo | tap_side | object
48 | trafo | tap_neutral | int32
49 | trafo | tap_min | int32
50 | trafo | tap_max | int32
51 | trafo | tap_step_percent | float64
52 | trafo | tap_step_degree | float64
53 | trafo | tap_pos | int32
54 | trafo | tap_phase_shifter | bool
55 | trafo | parallel | uint32
56 | trafo | df | float64
57 | trafo | in_service | bool
58 | line_geodata | coords | object
59 | bus_geodata | x | float64
60 | bus_geodata | y | float64
61 | bus_geodata | coords | object

## parameters
| version | format_version | converged | OPF_converged | name | f_hz | sn_mva
0 | 2.14.6 | 2.14.0 | FALSE | FALSE |  | 50 | 1