## bus
| name | vn_kv | type | zone | in_service
0 | bus_LV_5402-34_0_3_node_0 | 0.4 | n |  | TRUE
1 | bus_LV_5402-34_0_3_node_1 | 0.4 | n |  | TRUE
2 | bus_LV_5402-34_0_3_node_2 | 0.4 | n |  | TRUE
3 | bus_LV_5402-34_0_3_node_3 | 0.4 | n |  | TRUE
4 | bus_LV_5402-34_0_3_node_20 | 0.4 | n |  | TRUE
5 | bus_LV_5402-34_0_3_node_17 | 0.4 | n |  | TRUE
6 | bus_LV_5402-34_0_3_node_4 | 0.4 | n |  | TRUE
7 | bus_LV_5402-34_0_3_node_33 | 0.4 | n |  | TRUE
8 | bus_LV_5402-34_0_3_node_5 | 0.4 | n |  | TRUE
9 | bus_LV_5402-34_0_3_node_23 | 0.4 | n |  | TRUE
10 | bus_LV_5402-34_0_3_node_7 | 0.4 | n |  | TRUE
11 | bus_LV_5402-34_0_3_node_19 | 0.4 | n |  | TRUE
12 | bus_LV_5402-34_0_3_node_15 | 0.4 | n |  | TRUE
13 | bus_LV_5402-34_0_3_node_16 | 0.4 | n |  | TRUE
14 | bus_LV_5402-34_0_3_node_9 | 0.4 | n |  | TRUE
15 | bus_LV_5402-34_0_3_node_13 | 0.4 | n |  | TRUE
16 | bus_LV_5402-34_0_3_node_10 | 0.4 | n |  | TRUE
17 | bus_LV_5402-34_0_3_node_47 | 0.4 | n |  | TRUE
18 | bus_LV_5402-34_0_3_node_50 | 0.4 | n |  | TRUE
19 | bus_LV_5402-34_0_3_node_11 | 0.4 | n |  | TRUE
20 | bus_LV_5402-34_0_3_node_69 | 0.4 | n |  | TRUE
21 | bus_LV_5402-34_0_3_node_49 | 0.4 | n |  | TRUE
22 | bus_LV_5402-34_0_3_node_14 | 0.4 | n |  | TRUE
23 | bus_LV_5402-34_0_3_node_52 | 0.4 | n |  | TRUE
24 | bus_LV_5402-34_0_3_node_54 | 0.4 | n |  | TRUE
25 | bus_LV_5402-34_0_3_node_21 | 0.4 | n |  | TRUE
26 | bus_LV_5402-34_0_3_node_22 | 0.4 | n |  | TRUE
27 | bus_LV_5402-34_0_3_node_18 | 0.4 | n |  | TRUE
28 | bus_LV_5402-34_0_3_node_34 | 0.4 | n |  | TRUE
29 | bus_LV_5402-34_0_3_node_24 | 0.4 | n |  | TRUE
30 | bus_LV_5402-34_0_3_node_39 | 0.4 | n |  | TRUE
31 | bus_LV_5402-34_0_3_node_73 | 0.4 | n |  | TRUE
32 | bus_LV_5402-34_0_3_node_37 | 0.4 | n |  | TRUE
33 | bus_LV_5402-34_0_3_node_46 | 0.4 | n |  | TRUE
34 | bus_LV_5402-34_0_3_node_75 | 0.4 | n |  | TRUE
35 | bus_LV_5402-34_0_3_node_43 | 0.4 | n |  | TRUE
36 | bus_LV_5402-34_0_3_node_38 | 0.4 | n |  | TRUE
37 | bus_LV_5402-34_0_3_node_40 | 0.4 | n |  | TRUE
38 | bus_LV_5402-34_0_3_node_32 | 0.4 | n |  | TRUE
39 | bus_LV_5402-34_0_3_node_60 | 0.4 | n |  | TRUE
40 | bus_LV_5402-34_0_3_node_57 | 0.4 | n |  | TRUE
41 | bus_LV_5402-34_0_3_node_42 | 0.4 | n |  | TRUE
42 | bus_LV_5402-34_0_3_node_66 | 0.4 | n |  | TRUE
43 | bus_LV_5402-34_0_3_node_45 | 0.4 | n |  | TRUE
44 | bus_LV_5402-34_0_3_node_64 | 0.4 | n |  | TRUE
45 | bus_LV_5402-34_0_3_node_68 | 0.4 | n |  | TRUE
46 | bus_LV_5402-34_0_3_node_44 | 0.4 | n |  | TRUE
47 | bus_LV_5402-34_0_3_node_62 | 0.4 | n |  | TRUE
48 | bus_LV_5402-34_0_3_node_72 | 0.4 | n |  | TRUE
49 | bus_LV_5402-34_0_3_node_36 | 0.4 | n |  | TRUE
50 | bus_LV_5402-34_0_3_node_71 | 0.4 | n |  | TRUE
51 | bus_LV_5402-34_0_3_node_48 | 0.4 | n |  | TRUE
52 | bus_LV_5402-34_0_3_node_51 | 0.4 | n |  | TRUE
53 | bus_LV_5402-34_0_3_node_70 | 0.4 | n |  | TRUE
54 | bus_LV_5402-34_0_3_node_65 | 0.4 | n |  | TRUE
55 | bus_LV_5402-34_0_3_node_63 | 0.4 | n |  | TRUE
56 | bus_LV_5402-34_0_3_node_53 | 0.4 | n |  | TRUE
57 | bus_LV_5402-34_0_3_node_25 | 0.4 | n |  | TRUE
58 | bus_LV_5402-34_0_3_node_26 | 0.4 | n |  | TRUE
59 | bus_LV_5402-34_0_3_node_74 | 0.4 | n |  | TRUE
60 | bus_LV_5402-34_0_3_node_27 | 0.4 | n |  | TRUE
61 | bus_LV_5402-34_0_3_node_28 | 0.4 | n |  | TRUE
62 | bus_LV_5402-34_0_3_node_29 | 0.4 | n |  | TRUE
63 | bus_LV_5402-34_0_3_node_30 | 0.4 | n |  | TRUE
64 | bus_LV_5402-34_0_3_node_31 | 0.4 | n |  | TRUE
65 | bus_LV_5402-34_0_3_node_35 | 0.4 | n |  | TRUE
66 | bus_LV_5402-34_0_3_node_61 | 0.4 | n |  | TRUE
67 | bus_LV_5402-34_0_3_node_55 | 0.4 | n |  | TRUE
68 | bus_LV_5402-34_0_3_node_67 | 0.4 | n |  | TRUE
69 | bus_LV_5402-34_0_3_node_56 | 0.4 | n |  | TRUE
70 | bus_LV_5402-34_0_3_node_58 | 0.4 | n |  | TRUE
71 | bus_LV_5402-34_0_3_node_59 | 0.4 | n |  | TRUE
72 | bus_MV_110_0_node_73 | 20 | n |  | TRUE

## load
| name | bus | p_mw | q_mvar | const_z_percent | const_i_percent | sn_mva | scaling | in_service | type
0 | LV_5402-34_0_3_load_0 | 0 | 0.009294 | 0.0023293 | 0 | 0 |  | 1 | TRUE | wye
1 | LV_5402-34_0_3_load_2 | 2 | 0.0033799 | 0.00084709 | 0 | 0 |  | 1 | TRUE | wye
2 | LV_5402-34_0_3_load_17 | 5 | 0.0078972 | 0.0019792 | 0 | 0 |  | 1 | TRUE | wye
3 | LV_5402-34_0_3_load_33 | 7 | 0.0086215 | 0.0021607 | 0 | 0 |  | 1 | TRUE | wye
4 | LV_5402-34_0_3_load_19 | 11 | 0.0015337 | 0.00038438 | 0 | 0 |  | 1 | TRUE | wye
5 | LV_5402-34_0_3_load_16 | 13 | 0.0055092 | 0.0013807 | 0 | 0 |  | 1 | TRUE | wye
6 | LV_5402-34_0_3_load_47 | 17 | 0.001799 | 0.00045087 | 0 | 0 |  | 1 | TRUE | wye
7 | LV_5402-34_0_3_load_50 | 18 | 0.0021794 | 0.0005462 | 0 | 0 |  | 1 | TRUE | wye
8 | LV_5402-34_0_3_load_69 | 20 | 0.0021631 | 0.00054212 | 0 | 0 |  | 1 | TRUE | wye
9 | LV_5402-34_0_3_load_49 | 21 | 0.0015037 | 0.00037687 | 0 | 0 |  | 1 | TRUE | wye
10 | LV_5402-34_0_3_load_52 | 23 | 0.0016387 | 0.00041069 | 0 | 0 |  | 1 | TRUE | wye
11 | LV_5402-34_0_3_load_54 | 24 | 0.0013082 | 0.00032787 | 0 | 0 |  | 1 | TRUE | wye
12 | LV_5402-34_0_3_load_21 | 25 | 0.0060608 | 0.001519 | 0 | 0 |  | 1 | TRUE | wye
13 | LV_5402-34_0_3_load_22 | 26 | 0.0066605 | 0.0016693 | 0 | 0 |  | 1 | TRUE | wye
14 | LV_5402-34_0_3_load_18 | 27 | 0.0041438 | 0.0010385 | 0 | 0 |  | 1 | TRUE | wye
15 | LV_5402-34_0_3_load_34 | 28 | 0.0078303 | 0.0019624 | 0 | 0 |  | 1 | TRUE | wye
16 | LV_5402-34_0_3_load_24 | 29 | 0.0015466 | 0.00038761 | 0 | 0 |  | 1 | TRUE | wye
17 | LV_5402-34_0_3_load_73 | 31 | 0.0037786 | 0.000947 | 0 | 0 |  | 1 | TRUE | wye
18 | LV_5402-34_0_3_load_75 | 34 | 0.0022461 | 0.00056292 | 0 | 0 |  | 1 | TRUE | wye
19 | LV_5402-34_0_3_load_38 | 36 | 0.0061416 | 0.0015392 | 0 | 0 |  | 1 | TRUE | wye
20 | LV_5402-34_0_3_load_32 | 38 | 0.0022047 | 0.00055255 | 0 | 0 |  | 1 | TRUE | wye
21 | LV_5402-34_0_3_load_60 | 39 | 0.00086856 | 0.00021768 | 0 | 0 |  | 1 | TRUE | wye
22 | LV_5402-34_0_3_load_57 | 40 | 0.0080531 | 0.0020183 | 0 | 0 |  | 1 | TRUE | wye
23 | LV_5402-34_0_3_load_66 | 42 | 0.0050605 | 0.0012683 | 0 | 0 |  | 1 | TRUE | wye
24 | LV_5402-34_0_3_load_64 | 44 | 0.0015784 | 0.0003956 | 0 | 0 |  | 1 | TRUE | wye
25 | LV_5402-34_0_3_load_68 | 45 | 0.0020592 | 0.00051608 | 0 | 0 |  | 1 | TRUE | wye
26 | LV_5402-34_0_3_load_62 | 47 | 0.0026513 | 0.00066448 | 0 | 0 |  | 1 | TRUE | wye
27 | LV_5402-34_0_3_load_72 | 48 | 0.0044953 | 0.0011266 | 0 | 0 |  | 1 | TRUE | wye
28 | LV_5402-34_0_3_load_71 | 50 | 0.0080344 | 0.0020136 | 0 | 0 |  | 1 | TRUE | wye
29 | LV_5402-34_0_3_load_48 | 51 | 0.0021697 | 0.00054377 | 0 | 0 |  | 1 | TRUE | wye
30 | LV_5402-34_0_3_load_51 | 52 | 0.0018071 | 0.0004529 | 0 | 0 |  | 1 | TRUE | wye
31 | LV_5402-34_0_3_load_70 | 53 | 0.0016967 | 0.00042523 | 0 | 0 |  | 1 | TRUE | wye
32 | LV_5402-34_0_3_load_65 | 54 | 0.0066142 | 0.0016577 | 0 | 0 |  | 1 | TRUE | wye
33 | LV_5402-34_0_3_load_63 | 55 | 0.0063609 | 0.0015942 | 0 | 0 |  | 1 | TRUE | wye
34 | LV_5402-34_0_3_load_53 | 56 | 0.002385 | 0.00059773 | 0 | 0 |  | 1 | TRUE | wye
35 | LV_5402-34_0_3_load_25 | 57 | 0.0083587 | 0.0020949 | 0 | 0 |  | 1 | TRUE | wye
36 | LV_5402-34_0_3_load_26 | 58 | 0.0044791 | 0.0011226 | 0 | 0 |  | 1 | TRUE | wye
37 | LV_5402-34_0_3_load_74 | 59 | 0.0041191 | 0.0010323 | 0 | 0 |  | 1 | TRUE | wye
38 | LV_5402-34_0_3_load_27 | 60 | 0.0049149 | 0.0012318 | 0 | 0 |  | 1 | TRUE | wye
39 | LV_5402-34_0_3_load_28 | 61 | 0.0081963 | 0.0020542 | 0 | 0 |  | 1 | TRUE | wye
40 | LV_5402-34_0_3_load_29 | 62 | 0.0043755 | 0.0010966 | 0 | 0 |  | 1 | TRUE | wye
41 | LV_5402-34_0_3_load_30 | 63 | 0.011281 | 0.0028273 | 0 | 0 |  | 1 | TRUE | wye
42 | LV_5402-34_0_3_load_31 | 64 | 0.0069051 | 0.0017306 | 0 | 0 |  | 1 | TRUE | wye
43 | LV_5402-34_0_3_load_35 | 65 | 0.0031277 | 0.00078387 | 0 | 0 |  | 1 | TRUE | wye
44 | LV_5402-34_0_3_load_61 | 66 | 0.0037545 | 0.00094096 | 0 | 0 |  | 1 | TRUE | wye
45 | LV_5402-34_0_3_load_55 | 67 | 0.0043568 | 0.0010919 | 0 | 0 |  | 1 | TRUE | wye
46 | LV_5402-34_0_3_load_67 | 68 | 0.00070758 | 0.00017734 | 0 | 0 |  | 1 | TRUE | wye
47 | LV_5402-34_0_3_load_56 | 69 | 0.0020126 | 0.00050442 | 0 | 0 |  | 1 | TRUE | wye
48 | LV_5402-34_0_3_load_58 | 70 | 0.0026874 | 0.00067351 | 0 | 0 |  | 1 | TRUE | wye
49 | LV_5402-34_0_3_load_59 | 71 | 0.0045965 | 0.001152 | 0 | 0 |  | 1 | TRUE | wye

## ext_grid
| name | bus | vm_pu | va_degree | slack_weight | in_service
0 |  | 62 | 1 | 0 | 1 | TRUE

## line
| name | std_type | from_bus | to_bus | length_km | r_ohm_per_km | x_ohm_per_km | c_nf_per_km | g_us_per_km | max_i_ka | df | parallel | type | in_service
0 | LV_5402-34_0_3_line_0 | NAYY 4x150 SE | 0 | 1 | 6.4479e-06 | 0.208 | 0.08 | 261 | 0 | 0.27 | 1 | 1 | cs | TRUE
1 | LV_5402-34_0_3_line_1 | NAYY 4x150 SE | 1 | 2 | 0.020369 | 0.208 | 0.08 | 261 | 0 | 0.27 | 1 | 1 | cs | TRUE
2 | LV_5402-34_0_3_line_2 | NAYY 4x150 SE | 1 | 3 | 0.0079656 | 0.208 | 0.08 | 261 | 0 | 0.27 | 1 | 1 | cs | TRUE
3 | LV_5402-34_0_3_line_3 | NAYY 4x150 SE | 3 | 4 | 0.011284 | 0.208 | 0.08 | 261 | 0 | 0.27 | 1 | 1 | cs | TRUE
4 | LV_5402-34_0_3_line_4 | NAYY 4x150 SE | 3 | 5 | 0.0053579 | 0.208 | 0.08 | 261 | 0 | 0.27 | 1 | 1 | cs | TRUE
5 | LV_5402-34_0_3_line_5 | NAYY 4x150 SE | 4 | 25 | 0.009958 | 0.208 | 0.08 | 261 | 0 | 0.27 | 1 | 1 | cs | TRUE
6 | LV_5402-34_0_3_line_6 | NAYY 4x150 SE | 4 | 26 | 0.026998 | 0.208 | 0.08 | 261 | 0 | 0.27 | 1 | 1 | cs | TRUE
7 | LV_5402-34_0_3_line_7 | NAYY 4x150 SE | 4 | 6 | 0.004708 | 0.208 | 0.08 | 261 | 0 | 0.27 | 1 | 1 | cs | TRUE
8 | LV_5402-34_0_3_line_8 | NAYY 4x150 SE | 5 | 27 | 0.013164 | 0.208 | 0.08 | 261 | 0 | 0.27 | 1 | 1 | cs | TRUE
9 | LV_5402-34_0_3_line_9 | NAYY 4x150 SE | 6 | 7 | 0.013151 | 0.208 | 0.08 | 261 | 0 | 0.27 | 1 | 1 | cs | TRUE
10 | LV_5402-34_0_3_line_10 | NAYY 4x150 SE | 7 | 28 | 0.0096891 | 0.208 | 0.08 | 261 | 0 | 0.27 | 1 | 1 | cs | TRUE
11 | LV_5402-34_0_3_line_11 | NAYY 4x150 SE | 8 | 9 | 0.002804 | 0.208 | 0.08 | 261 | 0 | 0.27 | 1 | 1 | cs | TRUE
12 | LV_5402-34_0_3_line_12 | NAYY 4x150 SE | 8 | 10 | 0.11891 | 0.208 | 0.08 | 261 | 0 | 0.27 | 1 | 1 | cs | TRUE
13 | LV_5402-34_0_3_line_13 | NAYY 4x150 SE | 8 | 11 | 0.022668 | 0.208 | 0.08 | 261 | 0 | 0.27 | 1 | 1 | cs | TRUE
14 | LV_5402-34_0_3_line_14 | NAYY 4x150 SE | 9 | 29 | 0.017026 | 0.208 | 0.08 | 261 | 0 | 0.27 | 1 | 1 | cs | TRUE
15 | LV_5402-34_0_3_line_15 | NAYY 4x150 SE | 10 | 12 | 0.13853 | 0.208 | 0.08 | 261 | 0 | 0.27 | 1 | 1 | cs | TRUE
16 | LV_5402-34_0_3_line_16 | NAYY 4x150 SE | 10 | 13 | 0.023533 | 0.208 | 0.08 | 261 | 0 | 0.27 | 1 | 1 | cs | TRUE
17 | LV_5402-34_0_3_line_17 | NAYY 4x150 SE | 11 | 27 | 0.013886 | 0.208 | 0.08 | 261 | 0 | 0.27 | 1 | 1 | cs | TRUE
18 | LV_5402-34_0_3_line_18 | NAYY 4x150 SE | 12 | 24 | 0.022984 | 0.208 | 0.08 | 261 | 0 | 0.27 | 1 | 1 | cs | TRUE
19 | LV_5402-34_0_3_line_19 | NAYY 4x150 SE | 12 | 22 | 0.021091 | 0.208 | 0.08 | 261 | 0 | 0.27 | 1 | 1 | cs | TRUE
20 | LV_5402-34_0_3_line_20 | NAYY 4x150 SE | 14 | 15 | 0.006618 | 0.208 | 0.08 | 261 | 0 | 0.27 | 1 | 1 | cs | TRUE
21 | LV_5402-34_0_3_line_21 | NAYY 4x150 SE | 14 | 16 | 0.027871 | 0.208 | 0.08 | 261 | 0 | 0.27 | 1 | 1 | cs | TRUE
22 | LV_5402-34_0_3_line_22 | NAYY 4x150 SE | 14 | 17 | 0.019568 | 0.208 | 0.08 | 261 | 0 | 0.27 | 1 | 1 | cs | TRUE
23 | LV_5402-34_0_3_line_23 | NAYY 4x150 SE | 15 | 21 | 0.011512 | 0.208 | 0.08 | 261 | 0 | 0.27 | 1 | 1 | cs | TRUE
24 | LV_5402-34_0_3_line_24 | NAYY 4x150 SE | 15 | 22 | 0.040833 | 0.208 | 0.08 | 261 | 0 | 0.27 | 1 | 1 | cs | TRUE
25 | LV_5402-34_0_3_line_25 | NAYY 4x150 SE | 16 | 18 | 0.037703 | 0.208 | 0.08 | 261 | 0 | 0.27 | 1 | 1 | cs | TRUE
26 | LV_5402-34_0_3_line_26 | NAYY 4x150 SE | 16 | 19 | 0.04499 | 0.208 | 0.08 | 261 | 0 | 0.27 | 1 | 1 | cs | TRUE
27 | LV_5402-34_0_3_line_27 | NAYY 4x150 SE | 17 | 51 | 0.028617 | 0.208 | 0.08 | 261 | 0 | 0.27 | 1 | 1 | cs | TRUE
28 | LV_5402-34_0_3_line_28 | NAYY 4x150 SE | 18 | 52 | 0.0035641 | 0.208 | 0.08 | 261 | 0 | 0.27 | 1 | 1 | cs | TRUE
29 | LV_5402-34_0_3_line_29 | NAYY 4x150 SE | 19 | 20 | 0.063478 | 0.208 | 0.08 | 261 | 0 | 0.27 | 1 | 1 | cs | TRUE
30 | LV_5402-34_0_3_line_30 | NAYY 4x150 SE | 20 | 53 | 0.0050189 | 0.208 | 0.08 | 261 | 0 | 0.27 | 1 | 1 | cs | TRUE
31 | LV_5402-34_0_3_line_31 | NAYY 4x150 SE | 22 | 23 | 0.023051 | 0.208 | 0.08 | 261 | 0 | 0.27 | 1 | 1 | cs | TRUE
32 | LV_5402-34_0_3_line_32 | NAYY 4x150 SE | 23 | 56 | 0.014276 | 0.208 | 0.08 | 261 | 0 | 0.27 | 1 | 1 | cs | TRUE
33 | LV_5402-34_0_3_line_33 | NAYY 4x150 SE | 26 | 57 | 0.0039869 | 0.208 | 0.08 | 261 | 0 | 0.27 | 1 | 1 | cs | TRUE
34 | LV_5402-34_0_3_line_34 | NAYY 4x150 SE | 28 | 65 | 0.011021 | 0.208 | 0.08 | 261 | 0 | 0.27 | 1 | 2 | cs | TRUE
35 | LV_5402-34_0_3_line_35 | NAYY 4x150 SE | 29 | 59 | 0.0025496 | 0.208 | 0.08 | 261 | 0 | 0.27 | 1 | 1 | cs | TRUE
36 | LV_5402-34_0_3_line_36 | NAYY 4x150 SE | 30 | 31 | 0.025301 | 0.208 | 0.08 | 261 | 0 | 0.27 | 1 | 2 | cs | TRUE
37 | LV_5402-34_0_3_line_37 | NAYY 4x150 SE | 30 | 32 | 0.004203 | 0.208 | 0.08 | 261 | 0 | 0.27 | 1 | 2 | cs | TRUE
38 | LV_5402-34_0_3_line_38 | NAYY 4x150 SE | 31 | 49 | 0.0026413 | 0.208 | 0.08 | 261 | 0 | 0.27 | 1 | 2 | cs | TRUE
39 | LV_5402-34_0_3_line_39 | NAYY 4x150 SE | 32 | 36 | 0.010794 | 0.208 | 0.08 | 261 | 0 | 0.27 | 1 | 1 | cs | TRUE
40 | LV_5402-34_0_3_line_40 | NAYY 4x150 SE | 32 | 37 | 0.034251 | 0.208 | 0.08 | 261 | 0 | 0.27 | 1 | 1 | cs | TRUE
41 | LV_5402-34_0_3_line_41 | NAYY 4x150 SE | 32 | 38 | 0.011467 | 0.208 | 0.08 | 261 | 0 | 0.27 | 1 | 2 | cs | TRUE
42 | LV_5402-34_0_3_line_42 | NAYY 4x150 SE | 33 | 34 | 0.006879 | 0.208 | 0.08 | 261 | 0 | 0.27 | 1 | 1 | cs | TRUE
43 | LV_5402-34_0_3_line_43 | NAYY 4x150 SE | 33 | 35 | 0.041247 | 0.208 | 0.08 | 261 | 0 | 0.27 | 1 | 1 | cs | TRUE
44 | LV_5402-34_0_3_line_44 | NAYY 4x150 SE | 35 | 45 | 0.023914 | 0.208 | 0.08 | 261 | 0 | 0.27 | 1 | 1 | cs | TRUE
45 | LV_5402-34_0_3_line_45 | NAYY 4x150 SE | 37 | 39 | 0.0086999 | 0.208 | 0.08 | 261 | 0 | 0.27 | 1 | 1 | cs | TRUE
46 | LV_5402-34_0_3_line_46 | NAYY 4x150 SE | 37 | 40 | 0.016009 | 0.208 | 0.08 | 261 | 0 | 0.27 | 1 | 1 | cs | TRUE
47 | LV_5402-34_0_3_line_47 | NAYY 4x150 SE | 38 | 64 | 2.8886e-05 | 0.208 | 0.08 | 261 | 0 | 0.27 | 1 | 2 | cs | TRUE
48 | LV_5402-34_0_3_line_48 | NAYY 4x150 SE | 39 | 66 | 0.017095 | 0.208 | 0.08 | 261 | 0 | 0.27 | 1 | 1 | cs | TRUE
49 | LV_5402-34_0_3_line_49 | NAYY 4x150 SE | 40 | 67 | 0.0088911 | 0.208 | 0.08 | 261 | 0 | 0.27 | 1 | 1 | cs | TRUE
50 | LV_5402-34_0_3_line_50 | NAYY 4x150 SE | 41 | 42 | 0.010251 | 0.208 | 0.08 | 261 | 0 | 0.27 | 1 | 1 | cs | TRUE
51 | LV_5402-34_0_3_line_51 | NAYY 4x150 SE | 41 | 43 | 0.016148 | 0.208 | 0.08 | 261 | 0 | 0.27 | 1 | 1 | cs | TRUE
52 | LV_5402-34_0_3_line_52 | NAYY 4x150 SE | 41 | 44 | 0.0028866 | 0.208 | 0.08 | 261 | 0 | 0.27 | 1 | 1 | cs | TRUE
53 | LV_5402-34_0_3_line_53 | NAYY 4x150 SE | 42 | 68 | 0.016581 | 0.208 | 0.08 | 261 | 0 | 0.27 | 1 | 1 | cs | TRUE
54 | LV_5402-34_0_3_line_54 | NAYY 4x150 SE | 43 | 45 | 0.0025408 | 0.208 | 0.08 | 261 | 0 | 0.27 | 1 | 1 | cs | TRUE
55 | LV_5402-34_0_3_line_55 | NAYY 4x150 SE | 43 | 46 | 0.026389 | 0.208 | 0.08 | 261 | 0 | 0.27 | 1 | 1 | cs | TRUE
56 | LV_5402-34_0_3_line_56 | NAYY 4x150 SE | 44 | 55 | 0.0058813 | 0.208 | 0.08 | 261 | 0 | 0.27 | 1 | 1 | cs | TRUE
57 | LV_5402-34_0_3_line_57 | NAYY 4x150 SE | 46 | 47 | 0.015102 | 0.208 | 0.08 | 261 | 0 | 0.27 | 1 | 1 | cs | TRUE
58 | LV_5402-34_0_3_line_58 | NAYY 4x150 SE | 47 | 66 | 0.0070817 | 0.208 | 0.08 | 261 | 0 | 0.27 | 1 | 1 | cs | TRUE
59 | LV_5402-34_0_3_line_59 | NAYY 4x150 SE | 48 | 49 | 0.009856 | 0.208 | 0.08 | 261 | 0 | 0.27 | 1 | 1 | cs | TRUE
60 | LV_5402-34_0_3_line_60 | NAYY 4x150 SE | 48 | 50 | 0.0034705 | 0.208 | 0.08 | 261 | 0 | 0.27 | 1 | 1 | cs | TRUE
61 | LV_5402-34_0_3_line_61 | NAYY 4x150 SE | 49 | 65 | 0.0061994 | 0.208 | 0.08 | 261 | 0 | 0.27 | 1 | 2 | cs | TRUE
62 | LV_5402-34_0_3_line_62 | NAYY 4x150 SE | 54 | 55 | 0.021229 | 0.208 | 0.08 | 261 | 0 | 0.27 | 1 | 1 | cs | TRUE
63 | LV_5402-34_0_3_line_63 | NAYY 4x150 SE | 57 | 58 | 0.00888 | 0.208 | 0.08 | 261 | 0 | 0.27 | 1 | 1 | cs | TRUE
64 | LV_5402-34_0_3_line_64 | NAYY 4x150 SE | 58 | 60 | 0.0025101 | 0.208 | 0.08 | 261 | 0 | 0.27 | 1 | 1 | cs | TRUE
65 | LV_5402-34_0_3_line_65 | NAYY 4x150 SE | 60 | 61 | 0.0057186 | 0.208 | 0.08 | 261 | 0 | 0.27 | 1 | 1 | cs | TRUE
66 | LV_5402-34_0_3_line_66 | NAYY 4x150 SE | 62 | 63 | 0.010759 | 0.208 | 0.08 | 261 | 0 | 0.27 | 1 | 1 | cs | TRUE
67 | LV_5402-34_0_3_line_67 | NAYY 4x150 SE | 62 | 64 | 0.011716 | 0.208 | 0.08 | 261 | 0 | 0.27 | 1 | 2 | cs | TRUE
68 | LV_5402-34_0_3_line_68 | NAYY 4x150 SE | 67 | 69 | 0.0055919 | 0.208 | 0.08 | 261 | 0 | 0.27 | 1 | 1 | cs | TRUE
69 | LV_5402-34_0_3_line_69 | NAYY 4x150 SE | 69 | 70 | 0.0066709 | 0.208 | 0.08 | 261 | 0 | 0.27 | 1 | 1 | cs | TRUE
70 | LV_5402-34_0_3_line_70 | NAYY 4x150 SE | 70 | 71 | 0.0040452 | 0.208 | 0.08 | 261 | 0 | 0.27 | 1 | 1 | cs | TRUE

## trafo
| name | std_type | hv_bus | lv_bus | sn_mva | vn_hv_kv | vn_lv_kv | vk_percent | vkr_percent | pfe_kw | i0_percent | shift_degree | tap_side | tap_neutral | tap_min | tap_max | tap_step_percent | tap_step_degree | tap_pos | tap_phase_shifter | parallel | df | in_service
0 | LV_5402-34_0_3_trafo_29 | 0.25 MVA 20/0.4 kV | 72 | 62 | 0.25 | 20 | 0.4 | 6 | 1.44 | 0.8 | 0.32 | 150 | hv | 0 | -2 | 2 | 2.5 | 0 | 0 | FALSE | 1 | 1 | TRUE

## line_geodata
| x0 | y0 | x1 | y1 | x2 | y2 | x3 | y3 | x4 | y4 | x5 | y5 | x6 | y6 | x7 | y7 | x8 | y8 | x9 | y9 | x10 | y10 | x11 | y11 | x12 | y12 | x13 | y13 | x14 | y14 | x15 | y15 | x16 | y16
0 | 2567282.5546 | 1122153.2044 | 2567282.5611 | 1122153.2048
1 | 2567282.5611 | 1122153.2048 | 2567288.1149 | 1122153.4081 | 2567293.415 | 1122153.7573 | 2567296.4873 | 1122154.2854 | 2567299.7925 | 1122155.1012 | 2567302.5277 | 1122156.2795
2 | 2567282.5611 | 1122153.2048 | 2567282.7874 | 1122149.4239 | 2567283.0424 | 1122145.2537
3 | 2567283.0424 | 1122145.2537 | 2567278.0285 | 1122145.0697 | 2567273.5161 | 1122144.9163 | 2567271.7341 | 1122144.8259
4 | 2567283.0424 | 1122145.2537 | 2567286.2513 | 1122145.3697 | 2567288.393 | 1122145.519
5 | 2567261.7595 | 1122144.3131 | 2567271.7341 | 1122144.8259
6 | 2567271.7341 | 1122144.8259 | 2567273.0377 | 1122139.1938 | 2567273.924 | 1122134.8201 | 2567270.0029 | 1122129.9278 | 2567271.1919 | 1122124.4853 | 2567272.5375 | 1122119.7591
7 | 2567271.7341 | 1122144.8259 | 2567270.6716 | 1122149.4118
8 | 2567288.393 | 1122145.519 | 2567292.7628 | 1122145.8236 | 2567298.3828 | 1122146.8603 | 2567301.3668 | 1122147.5757
9 | 2567270.6716 | 1122149.4118 | 2567264.2065 | 1122148.9911 | 2567257.5478 | 1122148.5653
10 | 2567257.5478 | 1122148.5653 | 2567250.7442 | 1122148.1303 | 2567247.8866 | 1122147.8462
11 | 2567334.2414 | 1122163.4411 | 2567334.4907 | 1122162.4726 | 2567334.9362 | 1122160.7249
12 | 2567334.2414 | 1122163.4411 | 2567345.6028 | 1122169.4049 | 2567353.76 | 1122173.2849 | 2567358.0875 | 1122174.8845 | 2567362.0633 | 1122175.6412 | 2567368.2862 | 1122175.4964 | 2567372.9573 | 1122175.0487 | 2567378.439 | 1122173.3293 | 2567377.5445 | 1122126.2882 | 2567371.707 | 1122126.3976 | 2567353.0599 | 1122123.7193
13 | 2567334.2414 | 1122163.4411 | 2567327.7453 | 1122160.1191 | 2567319.4702 | 1122155.8617 | 2567313.9992 | 1122153.2418
14 | 2567334.9362 | 1122160.7249 | 2567337.4138 | 1122151.1178 | 2567330.6818 | 1122148.8472
15 | 2567353.0599 | 1122123.7193 | 2567371.707 | 1122126.3976 | 2567371.0402 | 1122091.517 | 2567379.5227 | 1122091.36 | 2567380.5715 | 1122088.4973 | 2567381.6183 | 1122086.6796 | 2567383.8694 | 1122082.243 | 2567384.2393 | 1122080.7736 | 2567384.883 | 1122080.0031 | 2567385.3598 | 1122075.4649 | 2567388.8477 | 1122061.5724 | 2567394.0043 | 1122049.6163 | 2567397.2553 | 1122041.8281 | 2567383.3372 | 1122035.1667 | 2567376.4371 | 1122031.3131
16 | 2567353.0599 | 1122123.7193 | 2567336.8454 | 1122121.6393 | 2567337.0191 | 1122114.4557
17 | 2567301.3668 | 1122147.5757 | 2567301.9196 | 1122147.7082 | 2567305.1955 | 1122148.8133 | 2567307.1992 | 1122149.9696 | 2567308.4751 | 1122150.5964 | 2567313.9992 | 1122153.2418
18 | 2567376.4371 | 1122031.3131 | 2567370.3748 | 1122045.4975 | 2567367.6345 | 1122052.5417
19 | 2567376.4371 | 1122031.3131 | 2567371.8805 | 1122028.7142 | 2567358.6526 | 1122019.9147
20 | 2567324.4734 | 1121997.4327 | 2567318.8857 | 1121993.8612
21 | 2567318.8857 | 1121993.8612 | 2567314.1574 | 1121990.8964 | 2567295.2593 | 1121978.9706
22 | 2567318.8857 | 1121993.8612 | 2567311.5084 | 1122011.985
23 | 2567324.4734 | 1121997.4327 | 2567323.3047 | 1121999.529 | 2567320.5831 | 1122008.2259
24 | 2567324.4734 | 1121997.4327 | 2567333.6519 | 1122003.2971 | 2567348.0011 | 1122012.6353 | 2567358.6526 | 1122019.9147
25 | 2567295.2593 | 1121978.9706 | 2567292.0015 | 1121988.3374 | 2567288.5935 | 1121998.4609 | 2567285.5849 | 1122006.8481 | 2567283.0424 | 1122010.1524 | 2567279.6758 | 1122012.358
26 | 2567255.9398 | 1121957.2839 | 2567262.4424 | 1121960.3391 | 2567276.8563 | 1121967.3422 | 2567284.5277 | 1121972.6033 | 2567295.2593 | 1121978.9706
27 | 2567310.1907 | 1122038.8087 | 2567306.7534 | 1122032.135 | 2567306.6092 | 1122024.0206 | 2567311.5084 | 1122011.985
28 | 2567276.6946 | 1122014.3112 | 2567279.6758 | 1122012.358
29 | 2567255.9398 | 1121957.2839 | 2567255.4478 | 1121958.9986 | 2567254.8043 | 1121962.6483 | 2567253.1514 | 1121976.3976 | 2567249.9663 | 1122001.9944 | 2567245.5433 | 1122019.7986
30 | 2567244.7761 | 1122024.7562 | 2567245.4228 | 1122020.2838 | 2567245.5433 | 1122019.7986
31 | 2567358.6526 | 1122019.9147 | 2567355.2878 | 1122029.471 | 2567350.1558 | 1122041.3277
32 | 2567340.9318 | 1122051.6265 | 2567347.9906 | 1122046.3301 | 2567350.1558 | 1122041.3277
33 | 2567272.5375 | 1122119.7591 | 2567273.6292 | 1122115.9247
34 | 2567237.1945 | 1122145.2501 | 2567237.7189 | 1122145.3885 | 2567246.2919 | 1122147.6876 | 2567247.8866 | 1122147.8462
35 | 2567328.2659 | 1122148.0324 | 2567330.6818 | 1122148.8472
36 | 2567207.6367 | 1122128.8658 | 2567218.3692 | 1122136.8671 | 2567223.0358 | 1122139.8544 | 2567226.5545 | 1122141.625 | 2567228.7826 | 1122142.6045
37 | 2567210.2254 | 1122125.5501 | 2567207.6367 | 1122128.8658
38 | 2567231.2006 | 1122143.6675 | 2567228.7826 | 1122142.6045
39 | 2567210.2254 | 1122125.5501 | 2567218.6836 | 1122132.2853
40 | 2567180.2288 | 1122109.2271 | 2567182.1921 | 1122110.028 | 2567184.4801 | 1122110.9827 | 2567189.1182 | 1122112.9696 | 2567195.7612 | 1122116.3351 | 2567205.9751 | 1122122.5494 | 2567209.0641 | 1122124.7337 | 2567210.2254 | 1122125.5501
41 | 2567210.2254 | 1122125.5501 | 2567213.5417 | 1122121.3077 | 2567215.9385 | 1122118.1598 | 2567216.9395 | 1122116.284
42 | 2567114.6793 | 1122142.4895 | 2567114.7705 | 1122137.9979 | 2567114.709 | 1122136.6309 | 2567114.611 | 1122135.6198
43 | 2567095.8907 | 1122109.6309 | 2567095.9816 | 1122112.1539 | 2567095.7856 | 1122114.4117 | 2567095.4906 | 1122116.8701 | 2567094.7435 | 1122119.8868 | 2567097.7884 | 1122121.0374 | 2567100.8489 | 1122122.2325 | 2567102.8239 | 1122123.7669 | 2567103.8907 | 1122125.6398 | 2567104.2081 | 1122127.2834 | 2567104.1239 | 1122130.2186 | 2567103.7629 | 1122133.3333 | 2567107.7856 | 1122135.5903 | 2567110.2062 | 1122136.8221 | 2567110.3216 | 1122136.7771 | 2567113.0847 | 1122135.7615 | 2567114.611 | 1122135.6198
44 | 2567095.8907 | 1122109.6309 | 2567095.8668 | 1122106.674 | 2567098.983 | 1122106.746 | 2567101.7196 | 1122106.5309 | 2567103.4676 | 1122106.0434 | 2567105.5104 | 1122104.4648 | 2567106.5399 | 1122102.3248 | 2567107.1493 | 1122099.5089 | 2567107.8731 | 1122096.4812 | 2567108.223 | 1122094.1782
45 | 2567180.2288 | 1122109.2271 | 2567175.0288 | 1122107.4323 | 2567171.9071 | 1122106.7342
46 | 2567180.2288 | 1122109.2271 | 2567180.7679 | 1122106.256 | 2567178.6801 | 1122102.4099 | 2567176.5202 | 1122094.0721
47 | 2567216.9531 | 1122116.2585 | 2567216.9395 | 1122116.284
48 | 2567155.1098 | 1122103.5832 | 2567166.6817 | 1122105.5656 | 2567171.9071 | 1122106.7342
49 | 2567174.2906 | 1122085.4651 | 2567176.5202 | 1122094.0721
50 | 2567116.4712 | 1122079.3146 | 2567106.3913 | 1122077.4478
51 | 2567110.761 | 1122094.2977 | 2567113.5652 | 1122089.4911 | 2567116.4712 | 1122079.3146
52 | 2567116.4712 | 1122079.3146 | 2567117.1573 | 1122076.5108
53 | 2567096.1692 | 1122069.5182 | 2567096.0382 | 1122070.2214 | 2567096.0054 | 1122075.5243 | 2567106.3913 | 1122077.4478
54 | 2567110.761 | 1122094.2977 | 2567108.223 | 1122094.1782
55 | 2567110.761 | 1122094.2977 | 2567114.3095 | 1122094.4563 | 2567117.8657 | 1122094.6147 | 2567118.139 | 1122096.6587 | 2567119.1578 | 1122098.2095 | 2567120.7894 | 1122100.424 | 2567123.0866 | 1122101.6454 | 2567125.4035 | 1122102.2442 | 2567128.9901 | 1122102.3358 | 2567132.4062 | 1122102.2616 | 2567133.0155 | 1122102.2583
56 | 2567118.5551 | 1122070.798 | 2567117.1573 | 1122076.5108
57 | 2567133.0155 | 1122102.2583 | 2567139.2696 | 1122102.1686 | 2567143.5193 | 1122102.2233 | 2567148.0998 | 1122102.6195
58 | 2567155.1098 | 1122103.5832 | 2567150.8956 | 1122102.8613 | 2567148.0998 | 1122102.6195
59 | 2567227.1852 | 1122152.6716 | 2567231.2006 | 1122143.6675
60 | 2567227.1852 | 1122152.6716 | 2567224.1147 | 1122151.0541
61 | 2567231.2006 | 1122143.6675 | 2567237.1945 | 1122145.2501
62 | 2567118.5551 | 1122070.798 | 2567121.2542 | 1122059.7676 | 2567122.2965 | 1122054.3259 | 2567122.949 | 1122050.0428
63 | 2567273.6292 | 1122115.9247 | 2567274.7866 | 1122111.8595 | 2567276.214 | 1122107.4306
64 | 2567276.984 | 1122105.0415 | 2567276.214 | 1122107.4306
65 | 2567278.7382 | 1122099.5985 | 2567276.984 | 1122105.0415
66 | 2567218.5186 | 1122094.8229 | 2567218.9371 | 1122100.8792 | 2567220.3503 | 1122104.0509 | 2567220.5496 | 1122105.2504
67 | 2567216.9531 | 1122116.2585 | 2567217.6104 | 1122115.0269 | 2567218.8926 | 1122111.1291 | 2567218.8377 | 1122109.5397 | 2567219.6995 | 1122107.7563 | 2567220.5496 | 1122105.2504
68 | 2567174.2906 | 1122085.4651 | 2567174.056 | 1122084.5594 | 2567172.5113 | 1122080.1668
69 | 2567172.5113 | 1122080.1668 | 2567170.2983 | 1122073.8737
70 | 2567168.9564 | 1122070.0576 | 2567170.2983 | 1122073.8737

## bus_geodata
| x | y | coords
0 | 2567282.5546 | 1122153.2044
1 | 2567282.5611 | 1122153.2048
2 | 2567302.5277 | 1122156.2795
3 | 2567283.0424 | 1122145.2537
4 | 2567271.7341 | 1122144.8259
5 | 2567288.393 | 1122145.519
6 | 2567270.6716 | 1122149.4118
7 | 2567257.5478 | 1122148.5653
8 | 2567334.2414 | 1122163.4411
9 | 2567334.9362 | 1122160.7249
10 | 2567353.0599 | 1122123.7193
11 | 2567313.9992 | 1122153.2417
12 | 2567376.4371 | 1122031.3131
13 | 2567337.0191 | 1122114.4557
14 | 2567318.8857 | 1121993.8612
15 | 2567324.4734 | 1121997.4327
16 | 2567295.2593 | 1121978.9706
17 | 2567311.5084 | 1122011.985
18 | 2567279.6758 | 1122012.358
19 | 2567255.9398 | 1121957.2839
20 | 2567245.5433 | 1122019.7986
21 | 2567320.5831 | 1122008.2259
22 | 2567358.6526 | 1122019.9147
23 | 2567350.1558 | 1122041.3277
24 | 2567367.6345 | 1122052.5417
25 | 2567261.7595 | 1122144.3131
26 | 2567272.5375 | 1122119.7591
27 | 2567301.3668 | 1122147.5757
28 | 2567247.8866 | 1122147.8462
29 | 2567330.6818 | 1122148.8472
30 | 2567207.6367 | 1122128.8658
31 | 2567228.7826 | 1122142.6045
32 | 2567210.2254 | 1122125.5501
33 | 2567114.611 | 1122135.6198
34 | 2567114.6793 | 1122142.4895
35 | 2567095.8907 | 1122109.6309
36 | 2567218.6836 | 1122132.2853
37 | 2567180.2288 | 1122109.2271
38 | 2567216.9395 | 1122116.284
39 | 2567171.9071 | 1122106.7342
40 | 2567176.5202 | 1122094.0721
41 | 2567116.4712 | 1122079.3146
42 | 2567106.3913 | 1122077.4478
43 | 2567110.761 | 1122094.2977
44 | 2567117.1573 | 1122076.5108
45 | 2567108.223 | 1122094.1782
46 | 2567133.0155 | 1122102.2583
47 | 2567148.0998 | 1122102.6195
48 | 2567227.1852 | 1122152.6716
49 | 2567231.2006 | 1122143.6675
50 | 2567224.1147 | 1122151.0541
51 | 2567310.1907 | 1122038.8087
52 | 2567276.6946 | 1122014.3112
53 | 2567244.7761 | 1122024.7562
54 | 2567122.949 | 1122050.0428
55 | 2567118.5551 | 1122070.798
56 | 2567340.9318 | 1122051.6265
57 | 2567273.6292 | 1122115.9247
58 | 2567276.214 | 1122107.4306
59 | 2567328.2659 | 1122148.0324
60 | 2567276.984 | 1122105.0415
61 | 2567278.7382 | 1122099.5985
62 | 2567220.5496 | 1122105.2504
63 | 2567218.5186 | 1122094.8229
64 | 2567216.9531 | 1122116.2585
65 | 2567237.1945 | 1122145.2501
66 | 2567155.1098 | 1122103.5832
67 | 2567174.2906 | 1122085.4651
68 | 2567096.1692 | 1122069.5182
69 | 2567172.5113 | 1122080.1668
70 | 2567170.2983 | 1122073.8737
71 | 2567168.9564 | 1122070.0576
72 | 2567218.5186 | 1122094.8229

## line_std_types
| c_nf_per_km | r_ohm_per_km | x_ohm_per_km | max_i_ka | type | q_mm2 | alpha | voltage_rating
NAYY 4x50 SE | 210 | 0.642 | 0.083 | 0.142 | cs | 50 | 0.00403 | LV
NAYY 4x120 SE | 264 | 0.225 | 0.08 | 0.242 | cs | 120 | 0.00403 | LV
NAYY 4x150 SE | 261 | 0.208 | 0.08 | 0.27 | cs | 150 | 0.00403 | LV
NA2XS2Y 1x95 RM/25 12/20 kV | 216 | 0.313 | 0.132 | 0.252 | cs | 95 | 0.00403 | MV
NA2XS2Y 1x185 RM/25 12/20 kV | 273 | 0.161 | 0.117 | 0.362 | cs | 185 | 0.00403 | MV
NA2XS2Y 1x240 RM/25 12/20 kV | 304 | 0.122 | 0.112 | 0.421 | cs | 240 | 0.00403 | MV
NA2XS2Y 1x95 RM/25 6/10 kV | 315 | 0.313 | 0.123 | 0.249 | cs | 95 | 0.00403 | MV
NA2XS2Y 1x185 RM/25 6/10 kV | 406 | 0.161 | 0.11 | 0.358 | cs | 185 | 0.00403 | MV
NA2XS2Y 1x240 RM/25 6/10 kV | 456 | 0.122 | 0.105 | 0.416 | cs | 240 | 0.00403 | MV
NA2XS2Y 1x150 RM/25 12/20 kV | 250 | 0.206 | 0.116 | 0.319 | cs | 150 | 0.00403 | MV
NA2XS2Y 1x120 RM/25 12/20 kV | 230 | 0.253 | 0.119 | 0.283 | cs | 120 | 0.00403 | MV
NA2XS2Y 1x70 RM/25 12/20 kV | 190 | 0.443 | 0.132 | 0.22 | cs | 70 | 0.00403 | MV
NA2XS2Y 1x150 RM/25 6/10 kV | 360 | 0.206 | 0.11 | 0.315 | cs | 150 | 0.00403 | MV
NA2XS2Y 1x120 RM/25 6/10 kV | 340 | 0.253 | 0.113 | 0.28 | cs | 120 | 0.00403 | MV
NA2XS2Y 1x70 RM/25 6/10 kV | 280 | 0.443 | 0.123 | 0.217 | cs | 70 | 0.00403 | MV
N2XS(FL)2Y 1x120 RM/35 64/110 kV | 112 | 0.153 | 0.166 | 0.366 | cs | 120 | 0.00393 | HV
N2XS(FL)2Y 1x185 RM/35 64/110 kV | 125 | 0.099 | 0.156 | 0.457 | cs | 185 | 0.00393 | HV
N2XS(FL)2Y 1x240 RM/35 64/110 kV | 135 | 0.075 | 0.149 | 0.526 | cs | 240 | 0.00393 | HV
N2XS(FL)2Y 1x300 RM/35 64/110 kV | 144 | 0.06 | 0.144 | 0.588 | cs | 300 | 0.00393 | HV
15-AL1/3-ST1A 0.4 | 11 | 1.8769 | 0.35 | 0.105 | ol | 16 | 0.00403 | LV
24-AL1/4-ST1A 0.4 | 11.25 | 1.2012 | 0.335 | 0.14 | ol | 24 | 0.00403 | LV
48-AL1/8-ST1A 0.4 | 12.2 | 0.5939 | 0.3 | 0.21 | ol | 48 | 0.00403 | LV
94-AL1/15-ST1A 0.4 | 13.2 | 0.306 | 0.29 | 0.35 | ol | 94 | 0.00403 | LV
34-AL1/6-ST1A 10.0 | 9.7 | 0.8342 | 0.36 | 0.17 | ol | 34 | 0.00403 | MV
48-AL1/8-ST1A 10.0 | 10.1 | 0.5939 | 0.35 | 0.21 | ol | 48 | 0.00403 | MV
70-AL1/11-ST1A 10.0 | 10.4 | 0.4132 | 0.339 | 0.29 | ol | 70 | 0.00403 | MV
94-AL1/15-ST1A 10.0 | 10.75 | 0.306 | 0.33 | 0.35 | ol | 94 | 0.00403 | MV
122-AL1/20-ST1A 10.0 | 11.1 | 0.2376 | 0.323 | 0.41 | ol | 122 | 0.00403 | MV
149-AL1/24-ST1A 10.0 | 11.25 | 0.194 | 0.315 | 0.47 | ol | 149 | 0.00403 | MV
34-AL1/6-ST1A 20.0 | 9.15 | 0.8342 | 0.382 | 0.17 | ol | 34 | 0.00403 | MV
48-AL1/8-ST1A 20.0 | 9.5 | 0.5939 | 0.372 | 0.21 | ol | 48 | 0.00403 | MV
70-AL1/11-ST1A 20.0 | 9.7 | 0.4132 | 0.36 | 0.29 | ol | 70 | 0.00403 | MV
94-AL1/15-ST1A 20.0 | 10 | 0.306 | 0.35 | 0.35 | ol | 94 | 0.00403 | MV
122-AL1/20-ST1A 20.0 | 10.3 | 0.2376 | 0.344 | 0.41 | ol | 122 | 0.00403 | MV
149-AL1/24-ST1A 20.0 | 10.5 | 0.194 | 0.337 | 0.47 | ol | 149 | 0.00403 | MV
184-AL1/30-ST1A 20.0 | 10.75 | 0.1571 | 0.33 | 0.535 | ol | 184 | 0.00403 | MV
243-AL1/39-ST1A 20.0 | 11 | 0.1188 | 0.32 | 0.645 | ol | 243 | 0.00403 | MV
48-AL1/8-ST1A 110.0 | 8 | 0.5939 | 0.46 | 0.21 | ol | 48 | 0.00403 | HV
70-AL1/11-ST1A 110.0 | 8.4 | 0.4132 | 0.45 | 0.29 | ol | 70 | 0.00403 | HV
94-AL1/15-ST1A 110.0 | 8.65 | 0.306 | 0.44 | 0.35 | ol | 94 | 0.00403 | HV
122-AL1/20-ST1A 110.0 | 8.5 | 0.2376 | 0.43 | 0.41 | ol | 122 | 0.00403 | HV
149-AL1/24-ST1A 110.0 | 8.75 | 0.194 | 0.41 | 0.47 | ol | 149 | 0.00403 | HV
184-AL1/30-ST1A 110.0 | 8.8 | 0.1571 | 0.4 | 0.535 | ol | 184 | 0.00403 | HV
243-AL1/39-ST1A 110.0 | 9 | 0.1188 | 0.39 | 0.645 | ol | 243 | 0.00403 | HV
305-AL1/39-ST1A 110.0 | 9.2 | 0.0949 | 0.38 | 0.74 | ol | 305 | 0.00403 | HV
490-AL1/64-ST1A 110.0 | 9.75 | 0.059 | 0.37 | 0.96 | ol | 490 | 0.00403 | HV
679-AL1/86-ST1A 110.0 | 9.95 | 0.042 | 0.36 | 1.15 | ol | 679 | 0.00403 | HV
490-AL1/64-ST1A 220.0 | 10 | 0.059 | 0.285 | 0.96 | ol | 490 | 0.00403 | HV
679-AL1/86-ST1A 220.0 | 11.7 | 0.042 | 0.275 | 1.15 | ol | 679 | 0.00403 | HV
490-AL1/64-ST1A 380.0 | 11 | 0.059 | 0.253 | 0.96 | ol | 490 | 0.00403 | HV
679-AL1/86-ST1A 380.0 | 14.6 | 0.042 | 0.25 | 1.15 | ol | 679 | 0.00403 | HV

## trafo_std_types
| i0_percent | pfe_kw | vkr_percent | sn_mva | vn_lv_kv | vn_hv_kv | vk_percent | shift_degree | vector_group | tap_side | tap_neutral | tap_min | tap_max | tap_step_degree | tap_step_percent | tap_phase_shifter
160 MVA 380/110 kV | 0.06 | 60 | 0.25 | 160 | 110 | 380 | 12.2 | 0 | Yy0 | hv | 0 | -9 | 9 | 0 | 1.5 | FALSE
100 MVA 220/110 kV | 0.06 | 55 | 0.26 | 100 | 110 | 220 | 12 | 0 | Yy0 | hv | 0 | -9 | 9 | 0 | 1.5 | FALSE
63 MVA 110/20 kV | 0.04 | 22 | 0.32 | 63 | 20 | 110 | 18 | 150 | YNd5 | hv | 0 | -9 | 9 | 0 | 1.5 | FALSE
40 MVA 110/20 kV | 0.05 | 18 | 0.34 | 40 | 20 | 110 | 16.2 | 150 | YNd5 | hv | 0 | -9 | 9 | 0 | 1.5 | FALSE
25 MVA 110/20 kV | 0.07 | 14 | 0.41 | 25 | 20 | 110 | 12 | 150 | YNd5 | hv | 0 | -9 | 9 | 0 | 1.5 | FALSE
63 MVA 110/10 kV | 0.04 | 22 | 0.32 | 63 | 10 | 110 | 18 | 150 | YNd5 | hv | 0 | -9 | 9 | 0 | 1.5 | FALSE
40 MVA 110/10 kV | 0.05 | 18 | 0.34 | 40 | 10 | 110 | 16.2 | 150 | YNd5 | hv | 0 | -9 | 9 | 0 | 1.5 | FALSE
25 MVA 110/10 kV | 0.07 | 14 | 0.41 | 25 | 10 | 110 | 12 | 150 | YNd5 | hv | 0 | -9 | 9 | 0 | 1.5 | FALSE
0.25 MVA 20/0.4 kV | 0.32 | 0.8 | 1.44 | 0.25 | 0.4 | 20 | 6 | 150 | Yzn5 | hv | 0 | -2 | 2 | 0 | 2.5 | FALSE
0.4 MVA 20/0.4 kV | 0.3375 | 1.35 | 1.425 | 0.4 | 0.4 | 20 | 6 | 150 | Dyn5 | hv | 0 | -2 | 2 | 0 | 2.5 | FALSE
0.63 MVA 20/0.4 kV | 0.2619 | 1.65 | 1.206 | 0.63 | 0.4 | 20 | 6 | 150 | Dyn5 | hv | 0 | -2 | 2 | 0 | 2.5 | FALSE
0.25 MVA 10/0.4 kV | 0.24 | 0.6 | 1.2 | 0.25 | 0.4 | 10 | 4 | 150 | Dyn5 | hv | 0 | -2 | 2 | 0 | 2.5 | FALSE
0.4 MVA 10/0.4 kV | 0.2375 | 0.95 | 1.325 | 0.4 | 0.4 | 10 | 4 | 150 | Dyn5 | hv | 0 | -2 | 2 | 0 | 2.5 | FALSE
0.63 MVA 10/0.4 kV | 0.1873 | 1.18 | 1.0794 | 0.63 | 0.4 | 10 | 4 | 150 | Dyn5 | hv | 0 | -2 | 2 | 0 | 2.5 | FALSE

## trafo3w_std_types
| sn_hv_mva | sn_mv_mva | sn_lv_mva | vn_hv_kv | vn_mv_kv | vn_lv_kv | vk_hv_percent | vk_mv_percent | vk_lv_percent | vkr_hv_percent | vkr_mv_percent | vkr_lv_percent | pfe_kw | i0_percent | shift_mv_degree | shift_lv_degree | vector_group | tap_side | tap_neutral | tap_min | tap_max | tap_step_percent
63/25/38 MVA 110/20/10 kV | 63 | 25 | 38 | 110 | 20 | 10 | 10.4 | 10.4 | 10.4 | 0.28 | 0.32 | 0.35 | 35 | 0.89 | 0 | 0 | YN0yn0yn0 | hv | 0 | -10 | 10 | 1.2
63/25/38 MVA 110/10/10 kV | 63 | 25 | 38 | 110 | 10 | 10 | 10.4 | 10.4 | 10.4 | 0.28 | 0.32 | 0.35 | 35 | 0.89 | 0 | 0 | YN0yn0yn0 | hv | 0 | -10 | 10 | 1.2

## fuse_std_types
| fuse_type | i_rated_a | t_avg | t_min | t_total | x_avg | x_min | x_total
HV 100A | HV 100A | 100 | 0 | [10.0, 3.64, 0.854, 0.281, 0.1, 0.0531, 0.022, 0.01] | [10.0, 4.267, 1.21, 0.403, 0.1, 0.058, 0.022, 0.01] | 0 | [300.0, 350.0, 450.0, 550.0, 700.0, 850.0, 1200.0, 1752.0] | [600.0, 700.0, 900.0, 1150.0, 1665.0, 2000.0, 3000.0, 4313.0]
HV 10A | HV 10A | 10 | 0 | [10.0, 1675.0, 0.344, 0.156, 0.1, 0.0417, 0.0171, 0.01] | [10.0, 1.3, 0.3, 0.155, 0.1, 0.0555, 0.023, 0.01] | 0 | [30.0, 32.0, 35.0, 37.0, 39.0, 50.0, 70.0, 88.0] | [60.0, 70.0, 80.0, 87.0, 94.0, 110.0, 150.0, 216.0]
HV 125A | HV 125A | 125 | 0 | [10.0, 1.82, 0.344, 0.1, 0.0467, 0.0269, 0.01] | [10.0, 2.478, 0.426, 0.1, 0.0427, 0.0211, 0.01] | 0 | [375.0, 500.0, 700.0, 925.0, 1200.0, 1500.0, 2341.0] | [750.0, 1000.0, 1500.0, 2200.0, 3000.0, 4000.0, 5765.0]
HV 160A | HV 160A | 160 | 0 | [10.0, 4.15, 1.03, 0.198, 0.1, 0.051, 0.0172, 0.01] | [10.0, 2.3, 0.734, 0.274, 0.1, 0.046, 0.0177, 0.01] | 0 | [480.0, 550.0, 700.0, 1000.0, 1260.0, 1600.0, 2500.0, 3227.0] | [960.0, 1300.0, 1700.0, 2200.0, 2996.0, 4000.0, 6000.0, 7946.0]
HV 16A | HV 16A | 16 | 0 | [10.0, 0.352, 0.164, 0.1, 0.0649, 0.0342, 0.01] | [10.0, 2.34, 0.722, 0.181, 0.1, 0.055, 0.0296, 0.01] | 0 | [48.0, 60.0, 65.0, 71.0, 80.0, 100.0, 162.0] | [96.0, 110.0, 125.0, 150.0, 168.0, 200.0, 250.0, 398.0]
HV 200A | HV 200A | 200 | 0 | [10.0, 4.267, 1.21, 0.403, 0.1, 0.058, 0.022, 0.01] | [10.0, 3.73, 1.654, 0.328, 0.1, 0.0531, 0.019, 0.01] | 0 | [600.0, 700.0, 900.0, 1150.0, 1665.0, 2000.0, 3000.0, 4313.0] | [1200.0, 1500.0, 1800.0, 2700.0, 3960.0, 5000.0, 7500.0, 10620.0]
HV 20A | HV 20A | 20 | 0 | [10.0, 1.3, 0.3, 0.155, 0.1, 0.0555, 0.023, 0.01] | [10.0, 1.3, 0.161, 0.1, 0.0611, 0.0399, 0.0141, 0.01] | 0 | [60.0, 70.0, 80.0, 87.0, 94.0, 110.0, 150.0, 216.0] | [120.0, 150.0, 200.0, 223.0, 260.0, 300.0, 450.0, 532.0]
HV 25A | HV 25A | 25 | 0 | [10.0, 2.512, 0.833, 0.299, 0.1, 0.0372, 0.0223, 0.01] | [10.0, 3.125, 0.597, 0.198, 0.1, 0.0378, 0.022, 0.01] | 0 | [75.0, 82.0, 90.0, 100.0, 124.0, 170.0, 200.0, 289.0] | [150.0, 170.0, 210.0, 250.0, 294.0, 400.0, 500.0, 711.0]
HV 31.5A | HV 31.5A | 31.5 | 0 | [10.0, 2.34, 0.722, 0.181, 0.1, 0.055, 0.0296, 0.01] | [10.0, 2.84, 0.368, 0.164, 0.1, 0.0621, 0.0378, 0.0195, 0.01] | 0 | [95.0, 110.0, 125.0, 150.0, 165.0, 200.0, 250.0, 390.0] | [189.0, 220.0, 300.0, 350.0, 393.0, 450.0, 530.0, 700.0, 960.0]
HV 40A | HV 40A | 40 | 0 | [10.0, 1.3, 0.161, 0.1, 0.0611, 0.0399, 0.0141, 0.01] | [10.0, 2.05, 0.369, 0.198, 0.1, 0.051, 0.0298, 0.01] | 0 | [120.0, 150.0, 200.0, 223.0, 260.0, 300.0, 450.0, 532.0] | [240.0, 300.0, 400.0, 450.0, 530.0, 650.0, 800.0, 1311.0]
HV 50A | HV 50A | 50 | 0 | [10.0, 3.215, 0.597, 0.198, 0.1, 0.0378, 0.022, 0.01] | [10.0, 3.64, 0.854, 0.281, 0.1, 0.0531, 0.022, 0.01] | 0 | [150.0, 170.0, 210.0, 250.0, 294.0, 400.0, 500.0, 711.0] | [300.0, 350.0, 450.0, 550.0, 700.0, 850.0, 1200.0, 1752.0]
HV 6.3A | HV 6.3A | 6.3 | 0 | [10.0, 1.39, 0.344, 0.168, 0.1, 0.056, 0.0263, 0.01] | [10.0, 1.711, 0.516, 0.198, 0.1, 0.0634, 0.0303, 0.01] | 0 | [19.0, 19.5, 20.4, 20.8, 22.0, 25.0, 32.0, 48.0] | [38.0, 40.0, 43.0, 48.0, 53.0, 60.0, 75.0, 118.0]
HV 63A | HV 63A | 63 | 0 | [10.0, 2.84, 0.368, 0.164, 0.1, 0.0621, 0.0378, 0.0195, 0.01] | [10.0, 1.82, 0.344, 0.1, 0.0467, 0.0269, 0.01] | 0 | [189.0, 220.0, 300.0, 350.0, 393.0, 450.0, 530.0, 700.0, 961.0] | [378.0, 500.0, 700.0, 934.0, 1200.0, 1500.0, 2366.0]
HV 80A | HV 80A | 80 | 0 | [10.0, 2.05, 0.369, 0.198, 0.1, 0.051, 0.0298, 0.01] | [10.0, 4.15, 1.03, 0.198, 0.1, 0.051, 0.0172, 0.01] | 0 | [240.0, 300.0, 400.0, 450.0, 530.0, 650.0, 800.0, 1311.0] | [480.0, 550.0, 700.0, 1000.0, 1260.0, 1600.0, 2500.0, 3227.0]
Siemens NH-1-100 | Siemens NH-1-100 | 100 | [5400.0, 2000.0, 400.0, 20.0, 1.0, 0.2, 0.012, 0.004] | 0 | 0 | [150.0, 190.0, 250.0, 430.0, 900.0, 1250.0, 2700.0, 3600.0] | 0 | 0
Siemens NH-1-125 | Siemens NH-1-125 | 125 | [4800.0, 120.0, 7.0, 0.1, 0.004] | 0 | 0 | [180.0, 400.0, 740.0, 2000.0, 4250.0] | 0 | 0
Siemens NH-1-16 | Siemens NH-1-16 | 16 | [4000.0, 400.0, 2.0, 0.1, 0.04, 0.01] | 0 | 0 | [26.0, 35.0, 75.0, 150.0, 200.0, 300.0] | 0 | 0
Siemens NH-1-160 | Siemens NH-1-160 | 160 | [4800.0, 120.0, 7.0, 0.1, 0.004] | 0 | 0 | [210.0, 500.0, 900.0, 2300.0, 5000.0] | 0 | 0
Siemens NH-1-25 | Siemens NH-1-25 | 25 | [4000.0, 1000.0, 10.0, 0.2, 0.02, 0.01] | 0 | 0 | [40.0, 50.0, 100.0, 210.0, 400.0, 500.0] | 0 | 0
Siemens NH-1-50 | Siemens NH-1-50 | 50 | [4000.0, 40.0, 4.0, 1.0, 0.02, 0.01] | 0 | 0 | [86.0, 200.0, 300.0, 400.0, 1000.0, 1280.0] | 0 | 0
Siemens NH-1-63 | Siemens NH-1-63 | 63 | [4000.0, 100.0, 10.0, 2.0, 0.04, 0.01] | 0 | 0 | [100.0, 200.0, 300.0, 400.0, 1000.0, 1500.0] | 0 | 0
Siemens NH-1-80 | Siemens NH-1-80 | 80 | [4800.0, 120.0, 7.0, 0.1, 0.01] | 0 | 0 | [150.58, 250.0, 450.0, 1150.0, 2470.0] | 0 | 0
Siemens NH-2-1000 | Siemens NH-2-1000 | 1000 | [4800.0, 120.0, 7.0, 0.1, 0.004] | 0 | 0 | [1900.0, 3500.0, 8400.0, 24000.0, 52000.0] | 0 | 0
Siemens NH-2-200 | Siemens NH-2-200 | 200 | [4800.0, 120.0, 7.0, 0.1, 0.004] | 0 | 0 | [280.0, 650.0, 1200.0, 3000.0, 7000.0] | 0 | 0
Siemens NH-2-224 | Siemens NH-2-224 | 224 | [4800.0, 120.0, 7.0, 0.2, 0.04, 0.004] | 0 | 0 | [400.0, 750.0, 1453.0, 3025.0, 4315.0, 7600.0] | 0 | 0
Siemens NH-2-250 | Siemens NH-2-250 | 250 | [4800.0, 120.0, 7.0, 0.1, 0.004] | 0 | 0 | [450.0, 800.0, 1650.0, 4000.0, 8500.0] | 0 | 0
Siemens NH-2-315 | Siemens NH-2-315 | 315 | [4800.0, 120.0, 7.0, 0.1, 0.004] | 0 | 0 | [550.0, 920.0, 1900.0, 5000.0, 11000.0] | 0 | 0
Siemens NH-2-355 | Siemens NH-2-355 | 355 | [4800.0, 120.0, 6.0, 0.1, 0.004] | 0 | 0 | [650.0, 1116.27, 2350.0, 5840.0, 12790.0] | 0 | 0
Siemens NH-2-400 | Siemens NH-2-400 | 400 | [4800.0, 120.0, 7.0, 0.1, 0.004] | 0 | 0 | [720.0, 1350.0, 2800.0, 6500.0, 15000.0] | 0 | 0
Siemens NH-2-425 | Siemens NH-2-425 | 425 | [4800.0, 120.0, 7.0, 0.1, 0.004] | 0 | 0 | [850.0, 1500.0, 3050.0, 7500.0, 16500.0] | 0 | 0
Siemens NH-2-630 | Siemens NH-2-630 | 630 | [4800.0, 120.0, 7.0, 0.1, 0.004] | 0 | 0 | [1200.0, 2000.0, 4800.0, 12000.0, 26000.0] | 0 | 0

## dtypes
| element | column | dtype
0 | bus | name | object
1 | bus | vn_kv | float64
2 | bus | type | object
3 | bus | zone | object
4 | bus | in_service | bool
5 | load | name | object
6 | load | bus | uint32
7 | load | p_mw | float64
8 | load | q_mvar | float64
9 | load | const_z_percent | float64
10 | load | const_i_percent | float64
11 | load | sn_mva | float64
12 | load | scaling | float64
13 | load | in_service | bool
14 | load | type | object
15 | ext_grid | name | object
16 | ext_grid | bus | uint32
17 | ext_grid | vm_pu | float64
18 | ext_grid | va_degree | float64
19 | ext_grid | slack_weight | float64
20 | ext_grid | in_service | bool
21 | line | name | object
22 | line | std_type | object
23 | line | from_bus | uint32
24 | line | to_bus | uint32
25 | line | length_km | float64
26 | line | r_ohm_per_km | float64
27 | line | x_ohm_per_km | float64
28 | line | c_nf_per_km | float64
29 | line | g_us_per_km | float64
30 | line | max_i_ka | float64
31 | line | df | float64
32 | line | parallel | uint32
33 | line | type | object
34 | line | in_service | bool
35 | trafo | name | object
36 | trafo | std_type | object
37 | trafo | hv_bus | uint32
38 | trafo | lv_bus | uint32
39 | trafo | sn_mva | float64
40 | trafo | vn_hv_kv | float64
41 | trafo | vn_lv_kv | float64
42 | trafo | vk_percent | float64
43 | trafo | vkr_percent | float64
44 | trafo | pfe_kw | float64
45 | trafo | i0_percent | float64
46 | trafo | shift_degree | float64
47 | trafo | tap_side | object
48 | trafo | tap_neutral | int32
49 | trafo | tap_min | int32
50 | trafo | tap_max | int32
51 | trafo | tap_step_percent | float64
52 | trafo | tap_step_degree | float64
53 | trafo | tap_pos | int32
54 | trafo | tap_phase_shifter | bool
55 | trafo | parallel | uint32
56 | trafo | df | float64
57 | trafo | in_service | bool
58 | line_geodata | coords | object
59 | bus_geodata | x | float64
60 | bus_geodata | y | float64
61 | bus_geodata | coords | object

## parameters
| version | format_version | converged | OPF_converged | name | f_hz | sn_mva
0 | 2.14.6 | 2.14.0 | FALSE | FALSE |  | 50 | 1