## bus
| name | vn_kv | type | zone | in_service
0 | bus_LV_5402-38_0_2_node_0 | 0.4 | n |  | TRUE
1 | bus_LV_5402-38_0_2_node_1 | 0.4 | n |  | TRUE
2 | bus_LV_5402-38_0_2_node_2 | 0.4 | n |  | TRUE
3 | bus_LV_5402-38_0_2_node_3 | 0.4 | n |  | TRUE
4 | bus_LV_5402-38_0_2_node_71 | 0.4 | n |  | TRUE
5 | bus_LV_5402-38_0_2_node_4 | 0.4 | n |  | TRUE
6 | bus_LV_5402-38_0_2_node_11 | 0.4 | n |  | TRUE
7 | bus_LV_5402-38_0_2_node_70 | 0.4 | n |  | TRUE
8 | bus_LV_5402-38_0_2_node_8 | 0.4 | n |  | TRUE
9 | bus_LV_5402-38_0_2_node_87 | 0.4 | n |  | TRUE
10 | bus_LV_5402-38_0_2_node_12 | 0.4 | n |  | TRUE
11 | bus_LV_5402-38_0_2_node_13 | 0.4 | n |  | TRUE
12 | bus_LV_5402-38_0_2_node_51 | 0.4 | n |  | TRUE
13 | bus_LV_5402-38_0_2_node_6 | 0.4 | n |  | TRUE
14 | bus_LV_5402-38_0_2_node_85 | 0.4 | n |  | TRUE
15 | bus_LV_5402-38_0_2_node_5 | 0.4 | n |  | TRUE
16 | bus_LV_5402-38_0_2_node_7 | 0.4 | n |  | TRUE
17 | bus_LV_5402-38_0_2_node_9 | 0.4 | n |  | TRUE
18 | bus_LV_5402-38_0_2_node_10 | 0.4 | n |  | TRUE
19 | bus_LV_5402-38_0_2_node_91 | 0.4 | n |  | TRUE
20 | bus_LV_5402-38_0_2_node_81 | 0.4 | n |  | TRUE
21 | bus_LV_5402-38_0_2_node_49 | 0.4 | n |  | TRUE
22 | bus_LV_5402-38_0_2_node_46 | 0.4 | n |  | TRUE
23 | bus_LV_5402-38_0_2_node_80 | 0.4 | n |  | TRUE
24 | bus_LV_5402-38_0_2_node_50 | 0.4 | n |  | TRUE
25 | bus_LV_5402-38_0_2_node_47 | 0.4 | n |  | TRUE
26 | bus_LV_5402-38_0_2_node_14 | 0.4 | n |  | TRUE
27 | bus_LV_5402-38_0_2_node_15 | 0.4 | n |  | TRUE
28 | bus_LV_5402-38_0_2_node_16 | 0.4 | n |  | TRUE
29 | bus_LV_5402-38_0_2_node_17 | 0.4 | n |  | TRUE
30 | bus_LV_5402-38_0_2_node_61 | 0.4 | n |  | TRUE
31 | bus_LV_5402-38_0_2_node_60 | 0.4 | n |  | TRUE
32 | bus_LV_5402-38_0_2_node_20 | 0.4 | n |  | TRUE
33 | bus_LV_5402-38_0_2_node_32 | 0.4 | n |  | TRUE
34 | bus_LV_5402-38_0_2_node_35 | 0.4 | n |  | TRUE
35 | bus_LV_5402-38_0_2_node_54 | 0.4 | n |  | TRUE
36 | bus_LV_5402-38_0_2_node_34 | 0.4 | n |  | TRUE
37 | bus_LV_5402-38_0_2_node_36 | 0.4 | n |  | TRUE
38 | bus_LV_5402-38_0_2_node_33 | 0.4 | n |  | TRUE
39 | bus_LV_5402-38_0_2_node_18 | 0.4 | n |  | TRUE
40 | bus_LV_5402-38_0_2_node_52 | 0.4 | n |  | TRUE
41 | bus_LV_5402-38_0_2_node_19 | 0.4 | n |  | TRUE
42 | bus_LV_5402-38_0_2_node_21 | 0.4 | n |  | TRUE
43 | bus_LV_5402-38_0_2_node_22 | 0.4 | n |  | TRUE
44 | bus_LV_5402-38_0_2_node_23 | 0.4 | n |  | TRUE
45 | bus_LV_5402-38_0_2_node_25 | 0.4 | n |  | TRUE
46 | bus_LV_5402-38_0_2_node_24 | 0.4 | n |  | TRUE
47 | bus_LV_5402-38_0_2_node_84 | 0.4 | n |  | TRUE
48 | bus_LV_5402-38_0_2_node_82 | 0.4 | n |  | TRUE
49 | bus_LV_5402-38_0_2_node_83 | 0.4 | n |  | TRUE
50 | bus_LV_5402-38_0_2_node_26 | 0.4 | n |  | TRUE
51 | bus_LV_5402-38_0_2_node_27 | 0.4 | n |  | TRUE
52 | bus_LV_5402-38_0_2_node_29 | 0.4 | n |  | TRUE
53 | bus_LV_5402-38_0_2_node_30 | 0.4 | n |  | TRUE
54 | bus_LV_5402-38_0_2_node_31 | 0.4 | n |  | TRUE
55 | bus_LV_5402-38_0_2_node_89 | 0.4 | n |  | TRUE
56 | bus_LV_5402-38_0_2_node_44 | 0.4 | n |  | TRUE
57 | bus_LV_5402-38_0_2_node_53 | 0.4 | n |  | TRUE
58 | bus_LV_5402-38_0_2_node_37 | 0.4 | n |  | TRUE
59 | bus_LV_5402-38_0_2_node_38 | 0.4 | n |  | TRUE
60 | bus_LV_5402-38_0_2_node_39 | 0.4 | n |  | TRUE
61 | bus_LV_5402-38_0_2_node_40 | 0.4 | n |  | TRUE
62 | bus_LV_5402-38_0_2_node_75 | 0.4 | n |  | TRUE
63 | bus_LV_5402-38_0_2_node_72 | 0.4 | n |  | TRUE
64 | bus_LV_5402-38_0_2_node_43 | 0.4 | n |  | TRUE
65 | bus_LV_5402-38_0_2_node_77 | 0.4 | n |  | TRUE
66 | bus_LV_5402-38_0_2_node_73 | 0.4 | n |  | TRUE
67 | bus_LV_5402-38_0_2_node_45 | 0.4 | n |  | TRUE
68 | bus_LV_5402-38_0_2_node_42 | 0.4 | n |  | TRUE
69 | bus_LV_5402-38_0_2_node_88 | 0.4 | n |  | TRUE
70 | bus_LV_5402-38_0_2_node_68 | 0.4 | n |  | TRUE
71 | bus_LV_5402-38_0_2_node_90 | 0.4 | n |  | TRUE
72 | bus_LV_5402-38_0_2_node_48 | 0.4 | n |  | TRUE
73 | bus_LV_5402-38_0_2_node_67 | 0.4 | n |  | TRUE
74 | bus_LV_5402-38_0_2_node_65 | 0.4 | n |  | TRUE
75 | bus_LV_5402-38_0_2_node_55 | 0.4 | n |  | TRUE
76 | bus_LV_5402-38_0_2_node_56 | 0.4 | n |  | TRUE
77 | bus_LV_5402-38_0_2_node_57 | 0.4 | n |  | TRUE
78 | bus_LV_5402-38_0_2_node_58 | 0.4 | n |  | TRUE
79 | bus_LV_5402-38_0_2_node_64 | 0.4 | n |  | TRUE
80 | bus_LV_5402-38_0_2_node_62 | 0.4 | n |  | TRUE
81 | bus_LV_5402-38_0_2_node_59 | 0.4 | n |  | TRUE
82 | bus_LV_5402-38_0_2_node_69 | 0.4 | n |  | TRUE
83 | bus_LV_5402-38_0_2_node_66 | 0.4 | n |  | TRUE
84 | bus_LV_5402-38_0_2_node_63 | 0.4 | n |  | TRUE
85 | bus_LV_5402-38_0_2_node_78 | 0.4 | n |  | TRUE
86 | bus_LV_5402-38_0_2_node_76 | 0.4 | n |  | TRUE
87 | bus_LV_5402-38_0_2_node_74 | 0.4 | n |  | TRUE
88 | bus_LV_5402-38_0_2_node_86 | 0.4 | n |  | TRUE
89 | bus_LV_5402-38_0_2_node_79 | 0.4 | n |  | TRUE
90 | bus_MV_110_0_node_81 | 20 | n |  | TRUE

## load
| name | bus | p_mw | q_mvar | const_z_percent | const_i_percent | sn_mva | scaling | in_service | type
0 | LV_5402-38_0_2_load_0 | 0 | 0.0015441 | 0.000387 | 0 | 0 |  | 1 | TRUE | wye
1 | LV_5402-38_0_2_load_1 | 1 | 0.003592 | 0.00090023 | 0 | 0 |  | 1 | TRUE | wye
2 | LV_5402-38_0_2_load_3 | 3 | 0.0040068 | 0.0010042 | 0 | 0 |  | 1 | TRUE | wye
3 | LV_5402-38_0_2_load_70 | 7 | 0.015047 | 0.0037711 | 0 | 0 |  | 1 | TRUE | wye
4 | LV_5402-38_0_2_load_87 | 9 | 0.0016251 | 0.00040729 | 0 | 0 |  | 1 | TRUE | wye
5 | LV_5402-38_0_2_load_12 | 10 | 0.0010799 | 0.00027065 | 0 | 0 |  | 1 | TRUE | wye
6 | LV_5402-38_0_2_load_13 | 11 | 0.0036906 | 0.00092495 | 0 | 0 |  | 1 | TRUE | wye
7 | LV_5402-38_0_2_load_51 | 12 | 0.00079252 | 0.00019862 | 0 | 0 |  | 1 | TRUE | wye
8 | LV_5402-38_0_2_load_6 | 13 | 0.0015924 | 0.0003991 | 0 | 0 |  | 1 | TRUE | wye
9 | LV_5402-38_0_2_load_5 | 15 | 0.0044674 | 0.0011196 | 0 | 0 |  | 1 | TRUE | wye
10 | LV_5402-38_0_2_load_91 | 19 | 0.0028663 | 0.00071837 | 0 | 0 |  | 1 | TRUE | wye
11 | LV_5402-38_0_2_load_49 | 21 | 0.002608 | 0.00065361 | 0 | 0 |  | 1 | TRUE | wye
12 | LV_5402-38_0_2_load_46 | 22 | 0.0039772 | 0.00099678 | 0 | 0 |  | 1 | TRUE | wye
13 | LV_5402-38_0_2_load_80 | 23 | 0.0010066 | 0.00025229 | 0 | 0 |  | 1 | TRUE | wye
14 | LV_5402-38_0_2_load_50 | 24 | 0.0029325 | 0.00073496 | 0 | 0 |  | 1 | TRUE | wye
15 | LV_5402-38_0_2_load_47 | 25 | 0.00076 | 0.00019047 | 0 | 0 |  | 1 | TRUE | wye
16 | LV_5402-38_0_2_load_14 | 26 | 0.0020123 | 0.00050432 | 0 | 0 |  | 1 | TRUE | wye
17 | LV_5402-38_0_2_load_17 | 29 | 0.0019585 | 0.00049084 | 0 | 0 |  | 1 | TRUE | wye
18 | LV_5402-38_0_2_load_61 | 30 | 0.002805 | 0.00070301 | 0 | 0 |  | 1 | TRUE | wye
19 | LV_5402-38_0_2_load_60 | 31 | 0.0021754 | 0.00054521 | 0 | 0 |  | 1 | TRUE | wye
20 | LV_5402-38_0_2_load_20 | 32 | 0.0030633 | 0.00076773 | 0 | 0 |  | 1 | TRUE | wye
21 | LV_5402-38_0_2_load_32 | 33 | 0.0018814 | 0.00047153 | 0 | 0 |  | 1 | TRUE | wye
22 | LV_5402-38_0_2_load_35 | 34 | 0.012705 | 0.0031841 | 0 | 0 |  | 1 | TRUE | wye
23 | LV_5402-38_0_2_load_54 | 35 | 0.0036406 | 0.00091242 | 0 | 0 |  | 1 | TRUE | wye
24 | LV_5402-38_0_2_load_34 | 36 | 0.0065262 | 0.0016356 | 0 | 0 |  | 1 | TRUE | wye
25 | LV_5402-38_0_2_load_36 | 37 | 0.0024464 | 0.00061312 | 0 | 0 |  | 1 | TRUE | wye
26 | LV_5402-38_0_2_load_33 | 38 | 0.0029022 | 0.00072737 | 0 | 0 |  | 1 | TRUE | wye
27 | LV_5402-38_0_2_load_18 | 39 | 0.0020763 | 0.00052037 | 0 | 0 |  | 1 | TRUE | wye
28 | LV_5402-38_0_2_load_52 | 40 | 0.002328 | 0.00058346 | 0 | 0 |  | 1 | TRUE | wye
29 | LV_5402-38_0_2_load_19 | 41 | 0.0020577 | 0.0005157 | 0 | 0 |  | 1 | TRUE | wye
30 | LV_5402-38_0_2_load_21 | 42 | 0.0034912 | 0.00087499 | 0 | 0 |  | 1 | TRUE | wye
31 | LV_5402-38_0_2_load_22 | 43 | 0.0012531 | 0.00031406 | 0 | 0 |  | 1 | TRUE | wye
32 | LV_5402-38_0_2_load_23 | 44 | 0.0010069 | 0.00025236 | 0 | 0 |  | 1 | TRUE | wye
33 | LV_5402-38_0_2_load_25 | 45 | 0.00080888 | 0.00020273 | 0 | 0 |  | 1 | TRUE | wye
34 | LV_5402-38_0_2_load_24 | 46 | 0.00119 | 0.00029825 | 0 | 0 |  | 1 | TRUE | wye
35 | LV_5402-38_0_2_load_84 | 47 | 0.00052866 | 0.0001325 | 0 | 0 |  | 1 | TRUE | wye
36 | LV_5402-38_0_2_load_82 | 48 | 0.0014031 | 0.00035165 | 0 | 0 |  | 1 | TRUE | wye
37 | LV_5402-38_0_2_load_83 | 49 | 0.0003508 | 8.7919e-05 | 0 | 0 |  | 1 | TRUE | wye
38 | LV_5402-38_0_2_load_26 | 50 | 0.002578 | 0.0006461 | 0 | 0 |  | 1 | TRUE | wye
39 | LV_5402-38_0_2_load_27 | 51 | 0.0021154 | 0.00053017 | 0 | 0 |  | 1 | TRUE | wye
40 | LV_5402-38_0_2_load_29 | 52 | 0.0029774 | 0.00074621 | 0 | 0 |  | 1 | TRUE | wye
41 | LV_5402-38_0_2_load_30 | 53 | 0.0018953 | 0.00047502 | 0 | 0 |  | 1 | TRUE | wye
42 | LV_5402-38_0_2_load_31 | 54 | 0.0019776 | 0.00049562 | 0 | 0 |  | 1 | TRUE | wye
43 | LV_5402-38_0_2_load_89 | 55 | 0.0016893 | 0.00042337 | 0 | 0 |  | 1 | TRUE | wye
44 | LV_5402-38_0_2_load_53 | 57 | 0.0015182 | 0.0003805 | 0 | 0 |  | 1 | TRUE | wye
45 | LV_5402-38_0_2_load_37 | 58 | 0.004217 | 0.0010569 | 0 | 0 |  | 1 | TRUE | wye
46 | LV_5402-38_0_2_load_40 | 61 | 0.0021093 | 0.00052865 | 0 | 0 |  | 1 | TRUE | wye
47 | LV_5402-38_0_2_load_75 | 62 | 0.0032132 | 0.00080531 | 0 | 0 |  | 1 | TRUE | wye
48 | LV_5402-38_0_2_load_72 | 63 | 0.0024055 | 0.00060288 | 0 | 0 |  | 1 | TRUE | wye
49 | LV_5402-38_0_2_load_77 | 65 | 0.0017379 | 0.00043555 | 0 | 0 |  | 1 | TRUE | wye
50 | LV_5402-38_0_2_load_73 | 66 | 0.0013467 | 0.00033752 | 0 | 0 |  | 1 | TRUE | wye
51 | LV_5402-38_0_2_load_45 | 67 | 0.0017512 | 0.00043889 | 0 | 0 |  | 1 | TRUE | wye
52 | LV_5402-38_0_2_load_42 | 68 | 0.0054428 | 0.0013641 | 0 | 0 |  | 1 | TRUE | wye
53 | LV_5402-38_0_2_load_88 | 69 | 0.0081472 | 0.0020419 | 0 | 0 |  | 1 | TRUE | wye
54 | LV_5402-38_0_2_load_90 | 71 | 0.0014286 | 0.00035804 | 0 | 0 |  | 1 | TRUE | wye
55 | LV_5402-38_0_2_load_48 | 72 | 0.00069132 | 0.00017326 | 0 | 0 |  | 1 | TRUE | wye
56 | LV_5402-38_0_2_load_65 | 74 | 0.0032742 | 0.00082058 | 0 | 0 |  | 1 | TRUE | wye
57 | LV_5402-38_0_2_load_56 | 76 | 0.0011109 | 0.00027842 | 0 | 0 |  | 1 | TRUE | wye
58 | LV_5402-38_0_2_load_58 | 78 | 0.0012733 | 0.00031912 | 0 | 0 |  | 1 | TRUE | wye
59 | LV_5402-38_0_2_load_62 | 80 | 0.00080512 | 0.00020178 | 0 | 0 |  | 1 | TRUE | wye
60 | LV_5402-38_0_2_load_59 | 81 | 0.0013298 | 0.00033329 | 0 | 0 |  | 1 | TRUE | wye
61 | LV_5402-38_0_2_load_69 | 82 | 0.0012837 | 0.00032173 | 0 | 0 |  | 1 | TRUE | wye
62 | LV_5402-38_0_2_load_66 | 83 | 0.0031827 | 0.00079765 | 0 | 0 |  | 1 | TRUE | wye
63 | LV_5402-38_0_2_load_63 | 84 | 0.0043291 | 0.001085 | 0 | 0 |  | 1 | TRUE | wye
64 | LV_5402-38_0_2_load_78 | 85 | 0.00070405 | 0.00017645 | 0 | 0 |  | 1 | TRUE | wye
65 | LV_5402-38_0_2_load_76 | 86 | 0.0025538 | 0.00064005 | 0 | 0 |  | 1 | TRUE | wye
66 | LV_5402-38_0_2_load_74 | 87 | 0.0029827 | 0.00074753 | 0 | 0 |  | 1 | TRUE | wye
67 | LV_5402-38_0_2_load_86 | 88 | 0.0019221 | 0.00048172 | 0 | 0 |  | 1 | TRUE | wye
68 | LV_5402-38_0_2_load_79 | 89 | 0.00097382 | 0.00024406 | 0 | 0 |  | 1 | TRUE | wye

## ext_grid
| name | bus | vm_pu | va_degree | slack_weight | in_service
0 |  | 82 | 1 | 0 | 1 | TRUE

## line
| name | std_type | from_bus | to_bus | length_km | r_ohm_per_km | x_ohm_per_km | c_nf_per_km | g_us_per_km | max_i_ka | df | parallel | type | in_service
0 | LV_5402-38_0_2_line_0 | NAYY 4x150 SE | 0 | 1 | 0.026635 | 0.208 | 0.08 | 261 | 0 | 0.27 | 1 | 1 | cs | TRUE
1 | LV_5402-38_0_2_line_1 | NAYY 4x150 SE | 0 | 2 | 0.014767 | 0.208 | 0.08 | 261 | 0 | 0.27 | 1 | 1 | cs | TRUE
2 | LV_5402-38_0_2_line_2 | NAYY 4x150 SE | 1 | 3 | 0.030019 | 0.208 | 0.08 | 261 | 0 | 0.27 | 1 | 1 | cs | TRUE
3 | LV_5402-38_0_2_line_3 | NAYY 4x150 SE | 1 | 4 | 0.031113 | 0.208 | 0.08 | 261 | 0 | 0.27 | 1 | 1 | cs | TRUE
4 | LV_5402-38_0_2_line_4 | NAYY 4x150 SE | 2 | 5 | 0.007144 | 0.208 | 0.08 | 261 | 0 | 0.27 | 1 | 1 | cs | TRUE
5 | LV_5402-38_0_2_line_5 | NAYY 4x150 SE | 3 | 6 | 0.0058144 | 0.208 | 0.08 | 261 | 0 | 0.27 | 1 | 1 | cs | TRUE
6 | LV_5402-38_0_2_line_6 | NAYY 4x150 SE | 4 | 7 | 0.024654 | 0.208 | 0.08 | 261 | 0 | 0.27 | 1 | 1 | cs | TRUE
7 | LV_5402-38_0_2_line_7 | NAYY 4x150 SE | 5 | 8 | 0.010294 | 0.208 | 0.08 | 261 | 0 | 0.27 | 1 | 1 | cs | TRUE
8 | LV_5402-38_0_2_line_8 | NAYY 4x150 SE | 5 | 9 | 0.012878 | 0.208 | 0.08 | 261 | 0 | 0.27 | 1 | 1 | cs | TRUE
9 | LV_5402-38_0_2_line_9 | NAYY 4x150 SE | 6 | 10 | 0.029463 | 0.208 | 0.08 | 261 | 0 | 0.27 | 1 | 1 | cs | TRUE
10 | LV_5402-38_0_2_line_10 | NAYY 4x150 SE | 6 | 11 | 0.020684 | 0.208 | 0.08 | 261 | 0 | 0.27 | 1 | 1 | cs | TRUE
11 | LV_5402-38_0_2_line_11 | NAYY 4x150 SE | 8 | 12 | 0.011848 | 0.208 | 0.08 | 261 | 0 | 0.27 | 1 | 1 | cs | TRUE
12 | LV_5402-38_0_2_line_12 | NAYY 4x150 SE | 8 | 13 | 0.010102 | 0.208 | 0.08 | 261 | 0 | 0.27 | 1 | 1 | cs | TRUE
13 | LV_5402-38_0_2_line_13 | NAYY 4x150 SE | 9 | 14 | 0.0070995 | 0.208 | 0.08 | 261 | 0 | 0.27 | 1 | 1 | cs | TRUE
14 | LV_5402-38_0_2_line_14 | NAYY 4x150 SE | 13 | 15 | 0.014497 | 0.208 | 0.08 | 261 | 0 | 0.27 | 1 | 1 | cs | TRUE
15 | LV_5402-38_0_2_line_15 | NAYY 4x150 SE | 14 | 88 | 0.026265 | 0.208 | 0.08 | 261 | 0 | 0.27 | 1 | 1 | cs | TRUE
16 | LV_5402-38_0_2_line_16 | NAYY 4x150 SE | 14 | 87 | 0.00085981 | 0.208 | 0.08 | 261 | 0 | 0.27 | 1 | 1 | cs | TRUE
17 | LV_5402-38_0_2_line_17 | NAYY 4x150 SE | 15 | 16 | 0.012661 | 0.208 | 0.08 | 261 | 0 | 0.27 | 1 | 1 | cs | TRUE
18 | LV_5402-38_0_2_line_18 | NAYY 4x150 SE | 16 | 17 | 0.043768 | 0.208 | 0.08 | 261 | 0 | 0.27 | 1 | 1 | cs | TRUE
19 | LV_5402-38_0_2_line_19 | NAYY 4x150 SE | 16 | 18 | 0.00534 | 0.208 | 0.08 | 261 | 0 | 0.27 | 1 | 1 | cs | TRUE
20 | LV_5402-38_0_2_line_20 | NAYY 4x150 SE | 17 | 19 | 0.010283 | 0.208 | 0.08 | 261 | 0 | 0.27 | 1 | 1 | cs | TRUE
21 | LV_5402-38_0_2_line_21 | NAYY 4x150 SE | 17 | 20 | 0.015116 | 0.208 | 0.08 | 261 | 0 | 0.27 | 1 | 1 | cs | TRUE
22 | LV_5402-38_0_2_line_22 | NAYY 4x150 SE | 18 | 21 | 0.027605 | 0.208 | 0.08 | 261 | 0 | 0.27 | 1 | 1 | cs | TRUE
23 | LV_5402-38_0_2_line_23 | NAYY 4x150 SE | 18 | 22 | 0.020867 | 0.208 | 0.08 | 261 | 0 | 0.27 | 1 | 1 | cs | TRUE
24 | LV_5402-38_0_2_line_24 | NAYY 4x150 SE | 20 | 23 | 0.020677 | 0.208 | 0.08 | 261 | 0 | 0.27 | 1 | 1 | cs | TRUE
25 | LV_5402-38_0_2_line_25 | NAYY 4x150 SE | 21 | 24 | 0.015764 | 0.208 | 0.08 | 261 | 0 | 0.27 | 1 | 1 | cs | TRUE
26 | LV_5402-38_0_2_line_26 | NAYY 4x150 SE | 22 | 25 | 0.01058 | 0.208 | 0.08 | 261 | 0 | 0.27 | 1 | 1 | cs | TRUE
27 | LV_5402-38_0_2_line_27 | NAYY 4x150 SE | 23 | 89 | 0.0058886 | 0.208 | 0.08 | 261 | 0 | 0.27 | 1 | 1 | cs | TRUE
28 | LV_5402-38_0_2_line_28 | NAYY 4x150 SE | 25 | 72 | 0.005528 | 0.208 | 0.08 | 261 | 0 | 0.27 | 1 | 1 | cs | TRUE
29 | LV_5402-38_0_2_line_29 | NAYY 4x150 SE | 26 | 27 | 0.019247 | 0.208 | 0.08 | 261 | 0 | 0.27 | 1 | 1 | cs | TRUE
30 | LV_5402-38_0_2_line_30 | NAYY 4x150 SE | 27 | 28 | 0.036518 | 0.208 | 0.08 | 261 | 0 | 0.27 | 1 | 1 | cs | TRUE
31 | LV_5402-38_0_2_line_31 | NAYY 4x150 SE | 27 | 29 | 0.025451 | 0.208 | 0.08 | 261 | 0 | 0.27 | 1 | 1 | cs | TRUE
32 | LV_5402-38_0_2_line_32 | NAYY 4x150 SE | 28 | 32 | 0.027411 | 0.208 | 0.08 | 261 | 0 | 0.27 | 1 | 1 | cs | TRUE
33 | LV_5402-38_0_2_line_33 | NAYY 4x150 SE | 28 | 33 | 0.021518 | 0.208 | 0.08 | 261 | 0 | 0.27 | 1 | 1 | cs | TRUE
34 | LV_5402-38_0_2_line_34 | NAYY 4x150 SE | 28 | 34 | 0.047947 | 0.208 | 0.08 | 261 | 0 | 0.27 | 1 | 1 | cs | TRUE
35 | LV_5402-38_0_2_line_35 | NAYY 4x150 SE | 29 | 35 | 0.0051942 | 0.208 | 0.08 | 261 | 0 | 0.27 | 1 | 1 | cs | TRUE
36 | LV_5402-38_0_2_line_36 | NAYY 4x150 SE | 30 | 31 | 0.025658 | 0.208 | 0.08 | 261 | 0 | 0.27 | 1 | 1 | cs | TRUE
37 | LV_5402-38_0_2_line_37 | NAYY 4x150 SE | 31 | 81 | 0.03687 | 0.208 | 0.08 | 261 | 0 | 0.27 | 1 | 1 | cs | TRUE
38 | LV_5402-38_0_2_line_38 | NAYY 4x150 SE | 32 | 39 | 0.024683 | 0.208 | 0.08 | 261 | 0 | 0.27 | 1 | 1 | cs | TRUE
39 | LV_5402-38_0_2_line_39 | NAYY 4x150 SE | 34 | 38 | 0.019883 | 0.208 | 0.08 | 261 | 0 | 0.27 | 1 | 1 | cs | TRUE
40 | LV_5402-38_0_2_line_40 | NAYY 4x150 SE | 36 | 37 | 0.038768 | 0.208 | 0.08 | 261 | 0 | 0.27 | 1 | 1 | cs | TRUE
41 | LV_5402-38_0_2_line_41 | NAYY 4x150 SE | 36 | 38 | 0.011891 | 0.208 | 0.08 | 261 | 0 | 0.27 | 1 | 1 | cs | TRUE
42 | LV_5402-38_0_2_line_42 | NAYY 4x150 SE | 37 | 40 | 0.034854 | 0.208 | 0.08 | 261 | 0 | 0.27 | 1 | 1 | cs | TRUE
43 | LV_5402-38_0_2_line_43 | NAYY 4x150 SE | 39 | 41 | 0.0052959 | 0.208 | 0.08 | 261 | 0 | 0.27 | 1 | 1 | cs | TRUE
44 | LV_5402-38_0_2_line_44 | NAYY 4x150 SE | 40 | 57 | 0.024933 | 0.208 | 0.08 | 261 | 0 | 0.27 | 1 | 1 | cs | TRUE
45 | LV_5402-38_0_2_line_45 | NAYY 4x150 SE | 41 | 42 | 0.010534 | 0.208 | 0.08 | 261 | 0 | 0.27 | 1 | 1 | cs | TRUE
46 | LV_5402-38_0_2_line_46 | NAYY 4x150 SE | 42 | 43 | 0.018615 | 0.208 | 0.08 | 261 | 0 | 0.27 | 1 | 1 | cs | TRUE
47 | LV_5402-38_0_2_line_47 | NAYY 4x150 SE | 43 | 44 | 0.022343 | 0.208 | 0.08 | 261 | 0 | 0.27 | 1 | 1 | cs | TRUE
48 | LV_5402-38_0_2_line_48 | NAYY 4x150 SE | 44 | 45 | 0.026442 | 0.208 | 0.08 | 261 | 0 | 0.27 | 1 | 1 | cs | TRUE
49 | LV_5402-38_0_2_line_49 | NAYY 4x150 SE | 45 | 46 | 0.029762 | 0.208 | 0.08 | 261 | 0 | 0.27 | 1 | 1 | cs | TRUE
50 | LV_5402-38_0_2_line_50 | NAYY 4x150 SE | 46 | 47 | 0.074299 | 0.208 | 0.08 | 261 | 0 | 0.27 | 1 | 1 | cs | TRUE
51 | LV_5402-38_0_2_line_51 | NAYY 4x150 SE | 47 | 48 | 0.019967 | 0.208 | 0.08 | 261 | 0 | 0.27 | 1 | 1 | cs | TRUE
52 | LV_5402-38_0_2_line_52 | NAYY 4x150 SE | 48 | 49 | 0.01479 | 0.208 | 0.08 | 261 | 0 | 0.27 | 1 | 1 | cs | TRUE
53 | LV_5402-38_0_2_line_53 | NAYY 4x150 SE | 50 | 51 | 0.022277 | 0.208 | 0.08 | 261 | 0 | 0.27 | 1 | 1 | cs | TRUE
54 | LV_5402-38_0_2_line_54 | NAYY 4x150 SE | 50 | 52 | 0.039674 | 0.208 | 0.08 | 261 | 0 | 0.27 | 1 | 1 | cs | TRUE
55 | LV_5402-38_0_2_line_55 | NAYY 4x150 SE | 52 | 53 | 0.027733 | 0.208 | 0.08 | 261 | 0 | 0.27 | 1 | 1 | cs | TRUE
56 | LV_5402-38_0_2_line_56 | NAYY 4x150 SE | 53 | 54 | 0.021484 | 0.208 | 0.08 | 261 | 0 | 0.27 | 1 | 1 | cs | TRUE
57 | LV_5402-38_0_2_line_57 | NAYY 4x150 SE | 54 | 55 | 0.038288 | 0.208 | 0.08 | 261 | 0 | 0.27 | 1 | 1 | cs | TRUE
58 | LV_5402-38_0_2_line_58 | NAYY 4x150 SE | 55 | 56 | 0.015265 | 0.208 | 0.08 | 261 | 0 | 0.27 | 1 | 1 | cs | TRUE
59 | LV_5402-38_0_2_line_59 | NAYY 4x150 SE | 56 | 71 | 0.012982 | 0.208 | 0.08 | 261 | 0 | 0.27 | 1 | 1 | cs | TRUE
60 | LV_5402-38_0_2_line_60 | NAYY 4x150 SE | 56 | 64 | 0.022996 | 0.208 | 0.08 | 261 | 0 | 0.27 | 1 | 1 | cs | TRUE
61 | LV_5402-38_0_2_line_61 | NAYY 4x150 SE | 57 | 73 | 0.037607 | 0.208 | 0.08 | 261 | 0 | 0.27 | 1 | 1 | cs | TRUE
62 | LV_5402-38_0_2_line_62 | NAYY 4x150 SE | 58 | 59 | 0.038722 | 0.208 | 0.08 | 261 | 0 | 0.27 | 1 | 1 | cs | TRUE
63 | LV_5402-38_0_2_line_63 | NAYY 4x150 SE | 59 | 60 | 0.032542 | 0.208 | 0.08 | 261 | 0 | 0.27 | 1 | 1 | cs | TRUE
64 | LV_5402-38_0_2_line_64 | NAYY 4x150 SE | 59 | 61 | 0.02354 | 0.208 | 0.08 | 261 | 0 | 0.27 | 1 | 1 | cs | TRUE
65 | LV_5402-38_0_2_line_65 | NAYY 4x150 SE | 60 | 62 | 0.015809 | 0.208 | 0.08 | 261 | 0 | 0.27 | 1 | 1 | cs | TRUE
66 | LV_5402-38_0_2_line_66 | NAYY 4x150 SE | 60 | 63 | 0.016664 | 0.208 | 0.08 | 261 | 0 | 0.27 | 1 | 1 | cs | TRUE
67 | LV_5402-38_0_2_line_67 | NAYY 4x150 SE | 61 | 64 | 0.015398 | 0.208 | 0.08 | 261 | 0 | 0.27 | 1 | 1 | cs | TRUE
68 | LV_5402-38_0_2_line_68 | NAYY 4x150 SE | 62 | 65 | 0.013437 | 0.208 | 0.08 | 261 | 0 | 0.27 | 1 | 1 | cs | TRUE
69 | LV_5402-38_0_2_line_69 | NAYY 4x150 SE | 63 | 66 | 0.00077682 | 0.208 | 0.08 | 261 | 0 | 0.27 | 1 | 1 | cs | TRUE
70 | LV_5402-38_0_2_line_70 | NAYY 4x150 SE | 64 | 67 | 0.021217 | 0.208 | 0.08 | 261 | 0 | 0.27 | 1 | 1 | cs | TRUE
71 | LV_5402-38_0_2_line_71 | NAYY 4x150 SE | 65 | 86 | 0.0037999 | 0.208 | 0.08 | 261 | 0 | 0.27 | 1 | 1 | cs | TRUE
72 | LV_5402-38_0_2_line_72 | NAYY 4x150 SE | 66 | 87 | 0.031167 | 0.208 | 0.08 | 261 | 0 | 0.27 | 1 | 1 | cs | TRUE
73 | LV_5402-38_0_2_line_73 | NAYY 4x150 SE | 68 | 69 | 0.087187 | 0.208 | 0.08 | 261 | 0 | 0.27 | 1 | 1 | cs | TRUE
74 | LV_5402-38_0_2_line_74 | NAYY 4x150 SE | 69 | 70 | 0.015708 | 0.208 | 0.08 | 261 | 0 | 0.27 | 1 | 1 | cs | TRUE
75 | LV_5402-38_0_2_line_75 | NAYY 4x150 SE | 70 | 73 | 0.037657 | 0.208 | 0.08 | 261 | 0 | 0.27 | 1 | 1 | cs | TRUE
76 | LV_5402-38_0_2_line_76 | NAYY 4x150 SE | 73 | 74 | 0.024247 | 0.208 | 0.08 | 261 | 0 | 0.27 | 1 | 1 | cs | TRUE
77 | LV_5402-38_0_2_line_77 | NAYY 4x150 SE | 74 | 83 | 0.00047723 | 0.208 | 0.08 | 261 | 0 | 0.27 | 1 | 1 | cs | TRUE
78 | LV_5402-38_0_2_line_78 | NAYY 4x150 SE | 75 | 76 | 0.021665 | 0.208 | 0.08 | 261 | 0 | 0.27 | 1 | 1 | cs | TRUE
79 | LV_5402-38_0_2_line_79 | NAYY 4x150 SE | 75 | 77 | 0.026214 | 0.208 | 0.08 | 261 | 0 | 0.27 | 1 | 1 | cs | TRUE
80 | LV_5402-38_0_2_line_80 | NAYY 4x150 SE | 76 | 78 | 0.0028237 | 0.208 | 0.08 | 261 | 0 | 0.27 | 1 | 1 | cs | TRUE
81 | LV_5402-38_0_2_line_81 | NAYY 4x150 SE | 77 | 79 | 0.032694 | 0.208 | 0.08 | 261 | 0 | 0.27 | 1 | 1 | cs | TRUE
82 | LV_5402-38_0_2_line_82 | NAYY 4x150 SE | 77 | 80 | 0.013779 | 0.208 | 0.08 | 261 | 0 | 0.27 | 1 | 1 | cs | TRUE
83 | LV_5402-38_0_2_line_83 | NAYY 4x150 SE | 78 | 81 | 0.02158 | 0.208 | 0.08 | 261 | 0 | 0.27 | 1 | 1 | cs | TRUE
84 | LV_5402-38_0_2_line_84 | NAYY 4x150 SE | 79 | 82 | 0.011657 | 0.208 | 0.08 | 261 | 0 | 0.27 | 1 | 1 | cs | TRUE
85 | LV_5402-38_0_2_line_85 | NAYY 4x150 SE | 79 | 83 | 0.023549 | 0.208 | 0.08 | 261 | 0 | 0.27 | 1 | 1 | cs | TRUE
86 | LV_5402-38_0_2_line_86 | NAYY 4x150 SE | 80 | 84 | 0.038338 | 0.208 | 0.08 | 261 | 0 | 0.27 | 1 | 1 | cs | TRUE
87 | LV_5402-38_0_2_line_87 | NAYY 4x150 SE | 82 | 85 | 0.0069329 | 0.208 | 0.08 | 261 | 0 | 0.27 | 1 | 1 | cs | TRUE
88 | LV_5402-38_0_2_line_88 | NAYY 4x150 SE | 85 | 86 | 0.0091198 | 0.208 | 0.08 | 261 | 0 | 0.27 | 1 | 1 | cs | TRUE

## trafo
| name | std_type | hv_bus | lv_bus | sn_mva | vn_hv_kv | vn_lv_kv | vk_percent | vkr_percent | pfe_kw | i0_percent | shift_degree | tap_side | tap_neutral | tap_min | tap_max | tap_step_percent | tap_step_degree | tap_pos | tap_phase_shifter | parallel | df | in_service
0 | LV_5402-38_0_2_trafo_69 | 0.25 MVA 20/0.4 kV | 90 | 82 | 0.25 | 20 | 0.4 | 6 | 1.44 | 0.8 | 0.32 | 150 | hv | 0 | -2 | 2 | 2.5 | 0 | 0 | FALSE | 1 | 1 | TRUE

## line_geodata
| x0 | y0 | x1 | y1 | x2 | y2 | x3 | y3 | x4 | y4 | x5 | y5 | x6 | y6 | x7 | y7
0 | 2566873.124 | 1121720.4268 | 2566873.2253 | 1121720.6642 | 2566885.2118 | 1121741.9314 | 2566886.0331 | 1121743.7159
1 | 2566867.3263 | 1121706.8452 | 2566873.124 | 1121720.4268
2 | 2566886.0331 | 1121743.7159 | 2566894.688 | 1121762.5231 | 2566891.0025 | 1121771.0785
3 | 2566886.0331 | 1121743.7159 | 2566914.5072 | 1121731.1764
4 | 2566867.3263 | 1121706.8452 | 2566861.297 | 1121702.9874
5 | 2566888.7021 | 1121776.4185 | 2566891.0025 | 1121771.0785
6 | 2566914.5072 | 1121731.1764 | 2566926.2338 | 1121737.4153 | 2566936.9127 | 1121741.3208
7 | 2566854.3201 | 1121710.574 | 2566861.297 | 1121702.9874
8 | 2566861.297 | 1121702.9874 | 2566858.1807 | 1121690.4927
9 | 2566888.7021 | 1121776.4185 | 2566885.3817 | 1121784.1183 | 2566865.5586 | 1121776.7901
10 | 2566888.7021 | 1121776.4185 | 2566908.0781 | 1121783.8048
11 | 2566854.3201 | 1121710.574 | 2566848.7307 | 1121706.7806 | 2566843.7545 | 1121705.6975
12 | 2566854.3201 | 1121710.574 | 2566847.4784 | 1121718.0065
13 | 2566856.4626 | 1121683.6042 | 2566858.1807 | 1121690.4927
14 | 2566835.7865 | 1121726.2431 | 2566843.8088 | 1121721.993 | 2566847.4784 | 1121718.0065
15 | 2566856.4626 | 1121683.6042 | 2566848.6919 | 1121684.2806 | 2566838.1294 | 1121683.5827 | 2566837.677 | 1121688.2764 | 2566834.4667 | 1121687.9606
16 | 2566856.1799 | 1121682.7922 | 2566856.4626 | 1121683.6042
17 | 2566824.5985 | 1121732.1704 | 2566835.7865 | 1121726.2431
18 | 2566824.5985 | 1121732.1704 | 2566817.2927 | 1121736.0347 | 2566792.2154 | 1121752.2252 | 2566787.6067 | 1121755.6523
19 | 2566819.9639 | 1121729.4945 | 2566824.5985 | 1121732.1704
20 | 2566787.6067 | 1121755.6523 | 2566792.0691 | 1121759.274 | 2566796.3353 | 1121760.8736
21 | 2566787.6067 | 1121755.6523 | 2566775.4395 | 1121764.6682
22 | 2566819.9639 | 1121729.4945 | 2566810.4541 | 1121732.2815 | 2566795.9168 | 1121736.6859 | 2566793.5121 | 1121737.3879
23 | 2566819.9639 | 1121729.4945 | 2566817.7201 | 1121728.2062 | 2566813.4125 | 1121724.6948 | 2566810.191 | 1121718.1092 | 2566809.6756 | 1121712.7426
24 | 2566775.4395 | 1121764.6682 | 2566782.0634 | 1121771.4352 | 2566790.338 | 1121775.4583 | 2566792.2563 | 1121776.0467
25 | 2566779.3205 | 1121743.9364 | 2566781.8253 | 1121742.1996 | 2566787.1847 | 1121739.2352 | 2566793.5121 | 1121737.3879
26 | 2566809.6756 | 1121712.7426 | 2566810.99 | 1121707.7218 | 2566815.1436 | 1121704.2861
27 | 2566797.886 | 1121777.7735 | 2566792.2563 | 1121776.0467
28 | 2566815.1436 | 1121704.2861 | 2566820.5279 | 1121703.0336 | 2566820.5279 | 1121703.0336
29 | 2566661.6351 | 1121560.026 | 2566656.0885 | 1121578.4563
30 | 2566661.6351 | 1121560.026 | 2566656.5878 | 1121558.064 | 2566628.3166 | 1121544.8913
31 | 2566661.6351 | 1121560.026 | 2566676.9239 | 1121565.9556 | 2566685.1768 | 1121569.6758
32 | 2566628.3166 | 1121544.8913 | 2566622.7112 | 1121566.1553 | 2566621.1232 | 1121571.3384
33 | 2566628.3166 | 1121544.8913 | 2566614.0243 | 1121537.8668 | 2566609.1143 | 1121535.1894
34 | 2566645.5853 | 1121500.1622 | 2566628.3166 | 1121544.8913
35 | 2566685.1768 | 1121569.6758 | 2566689.9121 | 1121571.8103
36 | 2566668.9308 | 1121640.8708 | 2566684.4946 | 1121646.3655 | 2566693.0584 | 1121649.5942
37 | 2566693.0584 | 1121649.5942 | 2566695.3923 | 1121650.4741 | 2566705.2905 | 1121653.7656 | 2566707.4685 | 1121652.8976 | 2566708.7697 | 1121651.0895 | 2566709.6682 | 1121648.9946 | 2566713.4887 | 1121634.0993 | 2566713.9668 | 1121632.4516
38 | 2566621.1232 | 1121571.3384 | 2566613.8922 | 1121594.9388
39 | 2566645.5853 | 1121500.1622 | 2566661.4161 | 1121506.4335 | 2566664.0696 | 1121507.4887
40 | 2566675.1187 | 1121511.8826 | 2566676.2498 | 1121512.3324 | 2566684.1893 | 1121515.6458 | 2566698.3619 | 1121521.9485 | 2566710.7867 | 1121527.065
41 | 2566664.0696 | 1121507.4887 | 2566675.1187 | 1121511.8826
42 | 2566710.7867 | 1121527.065 | 2566714.1321 | 1121528.4426 | 2566742.7659 | 1121540.9244
43 | 2566612.3408 | 1121600.0023 | 2566613.8922 | 1121594.9388
44 | 2566742.7659 | 1121540.9244 | 2566744.4783 | 1121541.6709 | 2566765.7455 | 1121550.5989
45 | 2566612.3408 | 1121600.0023 | 2566610.4456 | 1121606.1877 | 2566609.1061 | 1121610.0258
46 | 2566602.9722 | 1121627.6011 | 2566609.1061 | 1121610.0258
47 | 2566595.8885 | 1121648.7892 | 2566598.7837 | 1121639.6024 | 2566602.9722 | 1121627.6011
48 | 2566587.9824 | 1121674.0208 | 2566588.6271 | 1121671.8304 | 2566595.8885 | 1121648.7892
49 | 2566578.871 | 1121702.2736 | 2566580.542 | 1121699.3001 | 2566587.9824 | 1121674.0208
50 | 2566578.871 | 1121702.2736 | 2566542.4698 | 1121767.0451
51 | 2566542.4698 | 1121767.0451 | 2566534.6768 | 1121769.2227 | 2566524.3498 | 1121770.6585 | 2566522.9017 | 1121770.7242
52 | 2566522.9017 | 1121770.7242 | 2566508.1266 | 1121771.3949
53 | 2566986.8074 | 1121685.0967 | 2566987.5911 | 1121683.0187 | 2566990.2582 | 1121671.4761 | 2566992.1509 | 1121666.3965 | 2566994.8939 | 1121665.8924
54 | 2566948.8251 | 1121673.6345 | 2566986.8074 | 1121685.0967
55 | 2566956.6127 | 1121647.0701 | 2566956.514 | 1121648.7493 | 2566951.2816 | 1121666.4868 | 2566948.8251 | 1121673.6345
56 | 2566936.9137 | 1121638.5181 | 2566944.311 | 1121641.468 | 2566950.2419 | 1121644.2369 | 2566953.651 | 1121645.6523 | 2566956.6127 | 1121647.0701
57 | 2566901.6166 | 1121653.3524 | 2566936.9137 | 1121638.5181
58 | 2566901.6166 | 1121653.3524 | 2566896.2881 | 1121652.1365 | 2566892.6991 | 1121650.2553 | 2566890.9818 | 1121647.9302 | 2566890.8118 | 1121645.0519
59 | 2566877.8404 | 1121643.9225 | 2566890.8118 | 1121645.0519
60 | 2566893.1831 | 1121623.2056 | 2566894.4093 | 1121624.5774 | 2566894.9319 | 1121627.0535 | 2566894.3969 | 1121630.7583 | 2566892.8222 | 1121637.5482 | 2566890.6922 | 1121642.9404 | 2566890.8118 | 1121645.0519
61 | 2566800.2658 | 1121565.5203 | 2566789.7434 | 1121560.9425 | 2566769.5183 | 1121552.1827 | 2566765.7455 | 1121550.5989
62 | 2566859.2459 | 1121604.7937 | 2566868.1825 | 1121588.8811 | 2566879.5584 | 1121571.9212 | 2566879.5867 | 1121571.8799
63 | 2566859.2459 | 1121604.7937 | 2566855.1039 | 1121611.7755 | 2566852.1809 | 1121620.218 | 2566848.3221 | 1121635.2246
64 | 2566859.2459 | 1121604.7937 | 2566871.6378 | 1121609.9283 | 2566880.7923 | 1121614.2571
65 | 2566848.3221 | 1121635.2246 | 2566833.6224 | 1121629.4073
66 | 2566848.3221 | 1121635.2246 | 2566847.8953 | 1121638.9732 | 2566847.7896 | 1121643.5984 | 2566848.7371 | 1121651.8084
67 | 2566893.1831 | 1121623.2056 | 2566891.6113 | 1121622.1026 | 2566884.8146 | 1121616.1591 | 2566880.7923 | 1121614.2571
68 | 2566833.6224 | 1121629.4073 | 2566821.1284 | 1121624.463
69 | 2566848.7371 | 1121651.8084 | 2566848.8517 | 1121652.5767
70 | 2566908.0433 | 1121608.7058 | 2566904.0042 | 1121610.551 | 2566901.3239 | 1121612.6446 | 2566899.6201 | 1121615.5887 | 2566897.3167 | 1121618.903 | 2566893.1831 | 1121623.2056
71 | 2566817.5952 | 1121623.0647 | 2566821.1284 | 1121624.463
72 | 2566856.1799 | 1121682.7922 | 2566853.7355 | 1121675.7708 | 2566850.2987 | 1121662.2829 | 2566848.8517 | 1121652.5767
73 | 2566819.3381 | 1121528.7524 | 2566890.2733 | 1121478.0596
74 | 2566819.3381 | 1121528.7524 | 2566810.4865 | 1121527.8673 | 2566803.6307 | 1121528.0495
75 | 2566800.2658 | 1121565.5203 | 2566800.755 | 1121560.515 | 2566803.3547 | 1121538.1562 | 2566803.6307 | 1121528.0495
76 | 2566800.2658 | 1121565.5203 | 2566795.9699 | 1121587.9774 | 2566795.7528 | 1121589.3432
77 | 2566795.6779 | 1121589.8145 | 2566795.7528 | 1121589.3432
78 | 2566736.3219 | 1121592.7304 | 2566732.0682 | 1121599.0237 | 2566727.9143 | 1121606.6171 | 2566724.5312 | 1121610.8441
79 | 2566736.3219 | 1121592.7304 | 2566742.9159 | 1121595.451 | 2566752.021 | 1121598.9693 | 2566760.9453 | 1121601.8772
80 | 2566722.7668 | 1121613.0487 | 2566722.7668 | 1121613.0487 | 2566724.5312 | 1121610.8441
81 | 2566760.9453 | 1121601.8772 | 2566791.7655 | 1121613.0354
82 | 2566760.9453 | 1121601.8772 | 2566756.9291 | 1121613.4718 | 2566756.4857 | 1121614.9141
83 | 2566722.7668 | 1121613.0487 | 2566718.2497 | 1121619.1211 | 2566716.4708 | 1121623.8222 | 2566713.9668 | 1121632.4516
84 | 2566791.7655 | 1121613.0354 | 2566800.3907 | 1121616.2562 | 2566802.6688 | 1121617.1577
85 | 2566791.7655 | 1121613.0354 | 2566793.7186 | 1121602.1414 | 2566795.6779 | 1121589.8145
86 | 2566761.1424 | 1121647.4435 | 2566753.8457 | 1121643.1704 | 2566750.8443 | 1121638.7625 | 2566751.8328 | 1121631.9981 | 2566754.1938 | 1121622.3691 | 2566756.4857 | 1121614.9141
87 | 2566802.6688 | 1121617.1577 | 2566809.1153 | 1121619.7089
88 | 2566817.5952 | 1121623.0647 | 2566809.1153 | 1121619.7089

## bus_geodata
| x | y | coords
0 | 2566873.124 | 1121720.4268
1 | 2566886.0331 | 1121743.7159
2 | 2566867.3263 | 1121706.8452
3 | 2566891.0025 | 1121771.0785
4 | 2566914.5072 | 1121731.1764
5 | 2566861.297 | 1121702.9874
6 | 2566888.7021 | 1121776.4185
7 | 2566936.9127 | 1121741.3208
8 | 2566854.3201 | 1121710.574
9 | 2566858.1807 | 1121690.4927
10 | 2566865.5586 | 1121776.7901
11 | 2566908.0781 | 1121783.8048
12 | 2566843.7545 | 1121705.6975
13 | 2566847.4784 | 1121718.0065
14 | 2566856.4626 | 1121683.6042
15 | 2566835.7865 | 1121726.2431
16 | 2566824.5985 | 1121732.1704
17 | 2566787.6067 | 1121755.6523
18 | 2566819.9639 | 1121729.4945
19 | 2566796.3353 | 1121760.8736
20 | 2566775.4395 | 1121764.6682
21 | 2566793.5121 | 1121737.3879
22 | 2566809.6756 | 1121712.7426
23 | 2566792.2563 | 1121776.0467
24 | 2566779.3205 | 1121743.9364
25 | 2566815.1436 | 1121704.2861
26 | 2566656.0885 | 1121578.4563
27 | 2566661.6351 | 1121560.026
28 | 2566628.3166 | 1121544.8913
29 | 2566685.1768 | 1121569.6758
30 | 2566668.9308 | 1121640.8708
31 | 2566693.0584 | 1121649.5942
32 | 2566621.1232 | 1121571.3384
33 | 2566609.1143 | 1121535.1894
34 | 2566645.5853 | 1121500.1622
35 | 2566689.9121 | 1121571.8103
36 | 2566675.1187 | 1121511.8826
37 | 2566710.7867 | 1121527.065
38 | 2566664.0696 | 1121507.4887
39 | 2566613.8922 | 1121594.9388
40 | 2566742.7659 | 1121540.9244
41 | 2566612.3408 | 1121600.0023
42 | 2566609.1061 | 1121610.0258
43 | 2566602.9722 | 1121627.6011
44 | 2566595.8885 | 1121648.7892
45 | 2566587.9824 | 1121674.0208
46 | 2566578.871 | 1121702.2736
47 | 2566542.4698 | 1121767.0451
48 | 2566522.9017 | 1121770.7242
49 | 2566508.1266 | 1121771.3949
50 | 2566986.8074 | 1121685.0967
51 | 2566994.8939 | 1121665.8924
52 | 2566948.8251 | 1121673.6345
53 | 2566956.6127 | 1121647.0701
54 | 2566936.9137 | 1121638.5181
55 | 2566901.6166 | 1121653.3524
56 | 2566890.8118 | 1121645.0519
57 | 2566765.7455 | 1121550.5989
58 | 2566879.5867 | 1121571.8799
59 | 2566859.2459 | 1121604.7937
60 | 2566848.3221 | 1121635.2246
61 | 2566880.7923 | 1121614.2571
62 | 2566833.6224 | 1121629.4073
63 | 2566848.7371 | 1121651.8084
64 | 2566893.1831 | 1121623.2056
65 | 2566821.1284 | 1121624.463
66 | 2566848.8517 | 1121652.5767
67 | 2566908.0433 | 1121608.7058
68 | 2566890.2733 | 1121478.0596
69 | 2566819.3381 | 1121528.7524
70 | 2566803.6307 | 1121528.0495
71 | 2566877.8404 | 1121643.9225
72 | 2566820.5279 | 1121703.0336
73 | 2566800.2658 | 1121565.5203
74 | 2566795.7528 | 1121589.3432
75 | 2566736.3219 | 1121592.7304
76 | 2566724.5312 | 1121610.8441
77 | 2566760.9453 | 1121601.8772
78 | 2566722.7668 | 1121613.0487
79 | 2566791.7655 | 1121613.0354
80 | 2566756.4857 | 1121614.9141
81 | 2566713.9668 | 1121632.4516
82 | 2566802.6688 | 1121617.1577
83 | 2566795.6779 | 1121589.8145
84 | 2566761.1424 | 1121647.4435
85 | 2566809.1153 | 1121619.7089
86 | 2566817.5952 | 1121623.0647
87 | 2566856.1799 | 1121682.7922
88 | 2566834.4667 | 1121687.9606
89 | 2566797.886 | 1121777.7735
90 | 2566791.7655 | 1121613.0354

## line_std_types
| c_nf_per_km | r_ohm_per_km | x_ohm_per_km | max_i_ka | type | q_mm2 | alpha | voltage_rating
NAYY 4x50 SE | 210 | 0.642 | 0.083 | 0.142 | cs | 50 | 0.00403 | LV
NAYY 4x120 SE | 264 | 0.225 | 0.08 | 0.242 | cs | 120 | 0.00403 | LV
NAYY 4x150 SE | 261 | 0.208 | 0.08 | 0.27 | cs | 150 | 0.00403 | LV
NA2XS2Y 1x95 RM/25 12/20 kV | 216 | 0.313 | 0.132 | 0.252 | cs | 95 | 0.00403 | MV
NA2XS2Y 1x185 RM/25 12/20 kV | 273 | 0.161 | 0.117 | 0.362 | cs | 185 | 0.00403 | MV
NA2XS2Y 1x240 RM/25 12/20 kV | 304 | 0.122 | 0.112 | 0.421 | cs | 240 | 0.00403 | MV
NA2XS2Y 1x95 RM/25 6/10 kV | 315 | 0.313 | 0.123 | 0.249 | cs | 95 | 0.00403 | MV
NA2XS2Y 1x185 RM/25 6/10 kV | 406 | 0.161 | 0.11 | 0.358 | cs | 185 | 0.00403 | MV
NA2XS2Y 1x240 RM/25 6/10 kV | 456 | 0.122 | 0.105 | 0.416 | cs | 240 | 0.00403 | MV
NA2XS2Y 1x150 RM/25 12/20 kV | 250 | 0.206 | 0.116 | 0.319 | cs | 150 | 0.00403 | MV
NA2XS2Y 1x120 RM/25 12/20 kV | 230 | 0.253 | 0.119 | 0.283 | cs | 120 | 0.00403 | MV
NA2XS2Y 1x70 RM/25 12/20 kV | 190 | 0.443 | 0.132 | 0.22 | cs | 70 | 0.00403 | MV
NA2XS2Y 1x150 RM/25 6/10 kV | 360 | 0.206 | 0.11 | 0.315 | cs | 150 | 0.00403 | MV
NA2XS2Y 1x120 RM/25 6/10 kV | 340 | 0.253 | 0.113 | 0.28 | cs | 120 | 0.00403 | MV
NA2XS2Y 1x70 RM/25 6/10 kV | 280 | 0.443 | 0.123 | 0.217 | cs | 70 | 0.00403 | MV
N2XS(FL)2Y 1x120 RM/35 64/110 kV | 112 | 0.153 | 0.166 | 0.366 | cs | 120 | 0.00393 | HV
N2XS(FL)2Y 1x185 RM/35 64/110 kV | 125 | 0.099 | 0.156 | 0.457 | cs | 185 | 0.00393 | HV
N2XS(FL)2Y 1x240 RM/35 64/110 kV | 135 | 0.075 | 0.149 | 0.526 | cs | 240 | 0.00393 | HV
N2XS(FL)2Y 1x300 RM/35 64/110 kV | 144 | 0.06 | 0.144 | 0.588 | cs | 300 | 0.00393 | HV
15-AL1/3-ST1A 0.4 | 11 | 1.8769 | 0.35 | 0.105 | ol | 16 | 0.00403 | LV
24-AL1/4-ST1A 0.4 | 11.25 | 1.2012 | 0.335 | 0.14 | ol | 24 | 0.00403 | LV
48-AL1/8-ST1A 0.4 | 12.2 | 0.5939 | 0.3 | 0.21 | ol | 48 | 0.00403 | LV
94-AL1/15-ST1A 0.4 | 13.2 | 0.306 | 0.29 | 0.35 | ol | 94 | 0.00403 | LV
34-AL1/6-ST1A 10.0 | 9.7 | 0.8342 | 0.36 | 0.17 | ol | 34 | 0.00403 | MV
48-AL1/8-ST1A 10.0 | 10.1 | 0.5939 | 0.35 | 0.21 | ol | 48 | 0.00403 | MV
70-AL1/11-ST1A 10.0 | 10.4 | 0.4132 | 0.339 | 0.29 | ol | 70 | 0.00403 | MV
94-AL1/15-ST1A 10.0 | 10.75 | 0.306 | 0.33 | 0.35 | ol | 94 | 0.00403 | MV
122-AL1/20-ST1A 10.0 | 11.1 | 0.2376 | 0.323 | 0.41 | ol | 122 | 0.00403 | MV
149-AL1/24-ST1A 10.0 | 11.25 | 0.194 | 0.315 | 0.47 | ol | 149 | 0.00403 | MV
34-AL1/6-ST1A 20.0 | 9.15 | 0.8342 | 0.382 | 0.17 | ol | 34 | 0.00403 | MV
48-AL1/8-ST1A 20.0 | 9.5 | 0.5939 | 0.372 | 0.21 | ol | 48 | 0.00403 | MV
70-AL1/11-ST1A 20.0 | 9.7 | 0.4132 | 0.36 | 0.29 | ol | 70 | 0.00403 | MV
94-AL1/15-ST1A 20.0 | 10 | 0.306 | 0.35 | 0.35 | ol | 94 | 0.00403 | MV
122-AL1/20-ST1A 20.0 | 10.3 | 0.2376 | 0.344 | 0.41 | ol | 122 | 0.00403 | MV
149-AL1/24-ST1A 20.0 | 10.5 | 0.194 | 0.337 | 0.47 | ol | 149 | 0.00403 | MV
184-AL1/30-ST1A 20.0 | 10.75 | 0.1571 | 0.33 | 0.535 | ol | 184 | 0.00403 | MV
243-AL1/39-ST1A 20.0 | 11 | 0.1188 | 0.32 | 0.645 | ol | 243 | 0.00403 | MV
48-AL1/8-ST1A 110.0 | 8 | 0.5939 | 0.46 | 0.21 | ol | 48 | 0.00403 | HV
70-AL1/11-ST1A 110.0 | 8.4 | 0.4132 | 0.45 | 0.29 | ol | 70 | 0.00403 | HV
94-AL1/15-ST1A 110.0 | 8.65 | 0.306 | 0.44 | 0.35 | ol | 94 | 0.00403 | HV
122-AL1/20-ST1A 110.0 | 8.5 | 0.2376 | 0.43 | 0.41 | ol | 122 | 0.00403 | HV
149-AL1/24-ST1A 110.0 | 8.75 | 0.194 | 0.41 | 0.47 | ol | 149 | 0.00403 | HV
184-AL1/30-ST1A 110.0 | 8.8 | 0.1571 | 0.4 | 0.535 | ol | 184 | 0.00403 | HV
243-AL1/39-ST1A 110.0 | 9 | 0.1188 | 0.39 | 0.645 | ol | 243 | 0.00403 | HV
305-AL1/39-ST1A 110.0 | 9.2 | 0.0949 | 0.38 | 0.74 | ol | 305 | 0.00403 | HV
490-AL1/64-ST1A 110.0 | 9.75 | 0.059 | 0.37 | 0.96 | ol | 490 | 0.00403 | HV
679-AL1/86-ST1A 110.0 | 9.95 | 0.042 | 0.36 | 1.15 | ol | 679 | 0.00403 | HV
490-AL1/64-ST1A 220.0 | 10 | 0.059 | 0.285 | 0.96 | ol | 490 | 0.00403 | HV
679-AL1/86-ST1A 220.0 | 11.7 | 0.042 | 0.275 | 1.15 | ol | 679 | 0.00403 | HV
490-AL1/64-ST1A 380.0 | 11 | 0.059 | 0.253 | 0.96 | ol | 490 | 0.00403 | HV
679-AL1/86-ST1A 380.0 | 14.6 | 0.042 | 0.25 | 1.15 | ol | 679 | 0.00403 | HV

## trafo_std_types
| i0_percent | pfe_kw | vkr_percent | sn_mva | vn_lv_kv | vn_hv_kv | vk_percent | shift_degree | vector_group | tap_side | tap_neutral | tap_min | tap_max | tap_step_degree | tap_step_percent | tap_phase_shifter
160 MVA 380/110 kV | 0.06 | 60 | 0.25 | 160 | 110 | 380 | 12.2 | 0 | Yy0 | hv | 0 | -9 | 9 | 0 | 1.5 | FALSE
100 MVA 220/110 kV | 0.06 | 55 | 0.26 | 100 | 110 | 220 | 12 | 0 | Yy0 | hv | 0 | -9 | 9 | 0 | 1.5 | FALSE
63 MVA 110/20 kV | 0.04 | 22 | 0.32 | 63 | 20 | 110 | 18 | 150 | YNd5 | hv | 0 | -9 | 9 | 0 | 1.5 | FALSE
40 MVA 110/20 kV | 0.05 | 18 | 0.34 | 40 | 20 | 110 | 16.2 | 150 | YNd5 | hv | 0 | -9 | 9 | 0 | 1.5 | FALSE
25 MVA 110/20 kV | 0.07 | 14 | 0.41 | 25 | 20 | 110 | 12 | 150 | YNd5 | hv | 0 | -9 | 9 | 0 | 1.5 | FALSE
63 MVA 110/10 kV | 0.04 | 22 | 0.32 | 63 | 10 | 110 | 18 | 150 | YNd5 | hv | 0 | -9 | 9 | 0 | 1.5 | FALSE
40 MVA 110/10 kV | 0.05 | 18 | 0.34 | 40 | 10 | 110 | 16.2 | 150 | YNd5 | hv | 0 | -9 | 9 | 0 | 1.5 | FALSE
25 MVA 110/10 kV | 0.07 | 14 | 0.41 | 25 | 10 | 110 | 12 | 150 | YNd5 | hv | 0 | -9 | 9 | 0 | 1.5 | FALSE
0.25 MVA 20/0.4 kV | 0.32 | 0.8 | 1.44 | 0.25 | 0.4 | 20 | 6 | 150 | Yzn5 | hv | 0 | -2 | 2 | 0 | 2.5 | FALSE
0.4 MVA 20/0.4 kV | 0.3375 | 1.35 | 1.425 | 0.4 | 0.4 | 20 | 6 | 150 | Dyn5 | hv | 0 | -2 | 2 | 0 | 2.5 | FALSE
0.63 MVA 20/0.4 kV | 0.2619 | 1.65 | 1.206 | 0.63 | 0.4 | 20 | 6 | 150 | Dyn5 | hv | 0 | -2 | 2 | 0 | 2.5 | FALSE
0.25 MVA 10/0.4 kV | 0.24 | 0.6 | 1.2 | 0.25 | 0.4 | 10 | 4 | 150 | Dyn5 | hv | 0 | -2 | 2 | 0 | 2.5 | FALSE
0.4 MVA 10/0.4 kV | 0.2375 | 0.95 | 1.325 | 0.4 | 0.4 | 10 | 4 | 150 | Dyn5 | hv | 0 | -2 | 2 | 0 | 2.5 | FALSE
0.63 MVA 10/0.4 kV | 0.1873 | 1.18 | 1.0794 | 0.63 | 0.4 | 10 | 4 | 150 | Dyn5 | hv | 0 | -2 | 2 | 0 | 2.5 | FALSE

## trafo3w_std_types
| sn_hv_mva | sn_mv_mva | sn_lv_mva | vn_hv_kv | vn_mv_kv | vn_lv_kv | vk_hv_percent | vk_mv_percent | vk_lv_percent | vkr_hv_percent | vkr_mv_percent | vkr_lv_percent | pfe_kw | i0_percent | shift_mv_degree | shift_lv_degree | vector_group | tap_side | tap_neutral | tap_min | tap_max | tap_step_percent
63/25/38 MVA 110/20/10 kV | 63 | 25 | 38 | 110 | 20 | 10 | 10.4 | 10.4 | 10.4 | 0.28 | 0.32 | 0.35 | 35 | 0.89 | 0 | 0 | YN0yn0yn0 | hv | 0 | -10 | 10 | 1.2
63/25/38 MVA 110/10/10 kV | 63 | 25 | 38 | 110 | 10 | 10 | 10.4 | 10.4 | 10.4 | 0.28 | 0.32 | 0.35 | 35 | 0.89 | 0 | 0 | YN0yn0yn0 | hv | 0 | -10 | 10 | 1.2

## fuse_std_types
| fuse_type | i_rated_a | t_avg | t_min | t_total | x_avg | x_min | x_total
HV 100A | HV 100A | 100 | 0 | [10.0, 3.64, 0.854, 0.281, 0.1, 0.0531, 0.022, 0.01] | [10.0, 4.267, 1.21, 0.403, 0.1, 0.058, 0.022, 0.01] | 0 | [300.0, 350.0, 450.0, 550.0, 700.0, 850.0, 1200.0, 1752.0] | [600.0, 700.0, 900.0, 1150.0, 1665.0, 2000.0, 3000.0, 4313.0]
HV 10A | HV 10A | 10 | 0 | [10.0, 1675.0, 0.344, 0.156, 0.1, 0.0417, 0.0171, 0.01] | [10.0, 1.3, 0.3, 0.155, 0.1, 0.0555, 0.023, 0.01] | 0 | [30.0, 32.0, 35.0, 37.0, 39.0, 50.0, 70.0, 88.0] | [60.0, 70.0, 80.0, 87.0, 94.0, 110.0, 150.0, 216.0]
HV 125A | HV 125A | 125 | 0 | [10.0, 1.82, 0.344, 0.1, 0.0467, 0.0269, 0.01] | [10.0, 2.478, 0.426, 0.1, 0.0427, 0.0211, 0.01] | 0 | [375.0, 500.0, 700.0, 925.0, 1200.0, 1500.0, 2341.0] | [750.0, 1000.0, 1500.0, 2200.0, 3000.0, 4000.0, 5765.0]
HV 160A | HV 160A | 160 | 0 | [10.0, 4.15, 1.03, 0.198, 0.1, 0.051, 0.0172, 0.01] | [10.0, 2.3, 0.734, 0.274, 0.1, 0.046, 0.0177, 0.01] | 0 | [480.0, 550.0, 700.0, 1000.0, 1260.0, 1600.0, 2500.0, 3227.0] | [960.0, 1300.0, 1700.0, 2200.0, 2996.0, 4000.0, 6000.0, 7946.0]
HV 16A | HV 16A | 16 | 0 | [10.0, 0.352, 0.164, 0.1, 0.0649, 0.0342, 0.01] | [10.0, 2.34, 0.722, 0.181, 0.1, 0.055, 0.0296, 0.01] | 0 | [48.0, 60.0, 65.0, 71.0, 80.0, 100.0, 162.0] | [96.0, 110.0, 125.0, 150.0, 168.0, 200.0, 250.0, 398.0]
HV 200A | HV 200A | 200 | 0 | [10.0, 4.267, 1.21, 0.403, 0.1, 0.058, 0.022, 0.01] | [10.0, 3.73, 1.654, 0.328, 0.1, 0.0531, 0.019, 0.01] | 0 | [600.0, 700.0, 900.0, 1150.0, 1665.0, 2000.0, 3000.0, 4313.0] | [1200.0, 1500.0, 1800.0, 2700.0, 3960.0, 5000.0, 7500.0, 10620.0]
HV 20A | HV 20A | 20 | 0 | [10.0, 1.3, 0.3, 0.155, 0.1, 0.0555, 0.023, 0.01] | [10.0, 1.3, 0.161, 0.1, 0.0611, 0.0399, 0.0141, 0.01] | 0 | [60.0, 70.0, 80.0, 87.0, 94.0, 110.0, 150.0, 216.0] | [120.0, 150.0, 200.0, 223.0, 260.0, 300.0, 450.0, 532.0]
HV 25A | HV 25A | 25 | 0 | [10.0, 2.512, 0.833, 0.299, 0.1, 0.0372, 0.0223, 0.01] | [10.0, 3.125, 0.597, 0.198, 0.1, 0.0378, 0.022, 0.01] | 0 | [75.0, 82.0, 90.0, 100.0, 124.0, 170.0, 200.0, 289.0] | [150.0, 170.0, 210.0, 250.0, 294.0, 400.0, 500.0, 711.0]
HV 31.5A | HV 31.5A | 31.5 | 0 | [10.0, 2.34, 0.722, 0.181, 0.1, 0.055, 0.0296, 0.01] | [10.0, 2.84, 0.368, 0.164, 0.1, 0.0621, 0.0378, 0.0195, 0.01] | 0 | [95.0, 110.0, 125.0, 150.0, 165.0, 200.0, 250.0, 390.0] | [189.0, 220.0, 300.0, 350.0, 393.0, 450.0, 530.0, 700.0, 960.0]
HV 40A | HV 40A | 40 | 0 | [10.0, 1.3, 0.161, 0.1, 0.0611, 0.0399, 0.0141, 0.01] | [10.0, 2.05, 0.369, 0.198, 0.1, 0.051, 0.0298, 0.01] | 0 | [120.0, 150.0, 200.0, 223.0, 260.0, 300.0, 450.0, 532.0] | [240.0, 300.0, 400.0, 450.0, 530.0, 650.0, 800.0, 1311.0]
HV 50A | HV 50A | 50 | 0 | [10.0, 3.215, 0.597, 0.198, 0.1, 0.0378, 0.022, 0.01] | [10.0, 3.64, 0.854, 0.281, 0.1, 0.0531, 0.022, 0.01] | 0 | [150.0, 170.0, 210.0, 250.0, 294.0, 400.0, 500.0, 711.0] | [300.0, 350.0, 450.0, 550.0, 700.0, 850.0, 1200.0, 1752.0]
HV 6.3A | HV 6.3A | 6.3 | 0 | [10.0, 1.39, 0.344, 0.168, 0.1, 0.056, 0.0263, 0.01] | [10.0, 1.711, 0.516, 0.198, 0.1, 0.0634, 0.0303, 0.01] | 0 | [19.0, 19.5, 20.4, 20.8, 22.0, 25.0, 32.0, 48.0] | [38.0, 40.0, 43.0, 48.0, 53.0, 60.0, 75.0, 118.0]
HV 63A | HV 63A | 63 | 0 | [10.0, 2.84, 0.368, 0.164, 0.1, 0.0621, 0.0378, 0.0195, 0.01] | [10.0, 1.82, 0.344, 0.1, 0.0467, 0.0269, 0.01] | 0 | [189.0, 220.0, 300.0, 350.0, 393.0, 450.0, 530.0, 700.0, 961.0] | [378.0, 500.0, 700.0, 934.0, 1200.0, 1500.0, 2366.0]
HV 80A | HV 80A | 80 | 0 | [10.0, 2.05, 0.369, 0.198, 0.1, 0.051, 0.0298, 0.01] | [10.0, 4.15, 1.03, 0.198, 0.1, 0.051, 0.0172, 0.01] | 0 | [240.0, 300.0, 400.0, 450.0, 530.0, 650.0, 800.0, 1311.0] | [480.0, 550.0, 700.0, 1000.0, 1260.0, 1600.0, 2500.0, 3227.0]
Siemens NH-1-100 | Siemens NH-1-100 | 100 | [5400.0, 2000.0, 400.0, 20.0, 1.0, 0.2, 0.012, 0.004] | 0 | 0 | [150.0, 190.0, 250.0, 430.0, 900.0, 1250.0, 2700.0, 3600.0] | 0 | 0
Siemens NH-1-125 | Siemens NH-1-125 | 125 | [4800.0, 120.0, 7.0, 0.1, 0.004] | 0 | 0 | [180.0, 400.0, 740.0, 2000.0, 4250.0] | 0 | 0
Siemens NH-1-16 | Siemens NH-1-16 | 16 | [4000.0, 400.0, 2.0, 0.1, 0.04, 0.01] | 0 | 0 | [26.0, 35.0, 75.0, 150.0, 200.0, 300.0] | 0 | 0
Siemens NH-1-160 | Siemens NH-1-160 | 160 | [4800.0, 120.0, 7.0, 0.1, 0.004] | 0 | 0 | [210.0, 500.0, 900.0, 2300.0, 5000.0] | 0 | 0
Siemens NH-1-25 | Siemens NH-1-25 | 25 | [4000.0, 1000.0, 10.0, 0.2, 0.02, 0.01] | 0 | 0 | [40.0, 50.0, 100.0, 210.0, 400.0, 500.0] | 0 | 0
Siemens NH-1-50 | Siemens NH-1-50 | 50 | [4000.0, 40.0, 4.0, 1.0, 0.02, 0.01] | 0 | 0 | [86.0, 200.0, 300.0, 400.0, 1000.0, 1280.0] | 0 | 0
Siemens NH-1-63 | Siemens NH-1-63 | 63 | [4000.0, 100.0, 10.0, 2.0, 0.04, 0.01] | 0 | 0 | [100.0, 200.0, 300.0, 400.0, 1000.0, 1500.0] | 0 | 0
Siemens NH-1-80 | Siemens NH-1-80 | 80 | [4800.0, 120.0, 7.0, 0.1, 0.01] | 0 | 0 | [150.58, 250.0, 450.0, 1150.0, 2470.0] | 0 | 0
Siemens NH-2-1000 | Siemens NH-2-1000 | 1000 | [4800.0, 120.0, 7.0, 0.1, 0.004] | 0 | 0 | [1900.0, 3500.0, 8400.0, 24000.0, 52000.0] | 0 | 0
Siemens NH-2-200 | Siemens NH-2-200 | 200 | [4800.0, 120.0, 7.0, 0.1, 0.004] | 0 | 0 | [280.0, 650.0, 1200.0, 3000.0, 7000.0] | 0 | 0
Siemens NH-2-224 | Siemens NH-2-224 | 224 | [4800.0, 120.0, 7.0, 0.2, 0.04, 0.004] | 0 | 0 | [400.0, 750.0, 1453.0, 3025.0, 4315.0, 7600.0] | 0 | 0
Siemens NH-2-250 | Siemens NH-2-250 | 250 | [4800.0, 120.0, 7.0, 0.1, 0.004] | 0 | 0 | [450.0, 800.0, 1650.0, 4000.0, 8500.0] | 0 | 0
Siemens NH-2-315 | Siemens NH-2-315 | 315 | [4800.0, 120.0, 7.0, 0.1, 0.004] | 0 | 0 | [550.0, 920.0, 1900.0, 5000.0, 11000.0] | 0 | 0
Siemens NH-2-355 | Siemens NH-2-355 | 355 | [4800.0, 120.0, 6.0, 0.1, 0.004] | 0 | 0 | [650.0, 1116.27, 2350.0, 5840.0, 12790.0] | 0 | 0
Siemens NH-2-400 | Siemens NH-2-400 | 400 | [4800.0, 120.0, 7.0, 0.1, 0.004] | 0 | 0 | [720.0, 1350.0, 2800.0, 6500.0, 15000.0] | 0 | 0
Siemens NH-2-425 | Siemens NH-2-425 | 425 | [4800.0, 120.0, 7.0, 0.1, 0.004] | 0 | 0 | [850.0, 1500.0, 3050.0, 7500.0, 16500.0] | 0 | 0
Siemens NH-2-630 | Siemens NH-2-630 | 630 | [4800.0, 120.0, 7.0, 0.1, 0.004] | 0 | 0 | [1200.0, 2000.0, 4800.0, 12000.0, 26000.0] | 0 | 0

## dtypes
| element | column | dtype
0 | bus | name | object
1 | bus | vn_kv | float64
2 | bus | type | object
3 | bus | zone | object
4 | bus | in_service | bool
5 | load | name | object
6 | load | bus | uint32
7 | load | p_mw | float64
8 | load | q_mvar | float64
9 | load | const_z_percent | float64
10 | load | const_i_percent | float64
11 | load | sn_mva | float64
12 | load | scaling | float64
13 | load | in_service | bool
14 | load | type | object
15 | ext_grid | name | object
16 | ext_grid | bus | uint32
17 | ext_grid | vm_pu | float64
18 | ext_grid | va_degree | float64
19 | ext_grid | slack_weight | float64
20 | ext_grid | in_service | bool
21 | line | name | object
22 | line | std_type | object
23 | line | from_bus | uint32
24 | line | to_bus | uint32
25 | line | length_km | float64
26 | line | r_ohm_per_km | float64
27 | line | x_ohm_per_km | float64
28 | line | c_nf_per_km | float64
29 | line | g_us_per_km | float64
30 | line | max_i_ka | float64
31 | line | df | float64
32 | line | parallel | uint32
33 | line | type | object
34 | line | in_service | bool
35 | trafo | name | object
36 | trafo | std_type | object
37 | trafo | hv_bus | uint32
38 | trafo | lv_bus | uint32
39 | trafo | sn_mva | float64
40 | trafo | vn_hv_kv | float64
41 | trafo | vn_lv_kv | float64
42 | trafo | vk_percent | float64
43 | trafo | vkr_percent | float64
44 | trafo | pfe_kw | float64
45 | trafo | i0_percent | float64
46 | trafo | shift_degree | float64
47 | trafo | tap_side | object
48 | trafo | tap_neutral | int32
49 | trafo | tap_min | int32
50 | trafo | tap_max | int32
51 | trafo | tap_step_percent | float64
52 | trafo | tap_step_degree | float64
53 | trafo | tap_pos | int32
54 | trafo | tap_phase_shifter | bool
55 | trafo | parallel | uint32
56 | trafo | df | float64
57 | trafo | in_service | bool
58 | line_geodata | coords | object
59 | bus_geodata | x | float64
60 | bus_geodata | y | float64
61 | bus_geodata | coords | object

## parameters
| version | format_version | converged | OPF_converged | name | f_hz | sn_mva
0 | 2.14.6 | 2.14.0 | FALSE | FALSE |  | 50 | 1