## bus
| name | vn_kv | type | zone | in_service
0 | bus_LV_5402-39_0_4_node_0 | 0.4 | n |  | TRUE
1 | bus_LV_5402-39_0_4_node_1 | 0.4 | n |  | TRUE
2 | bus_LV_5402-39_0_4_node_2 | 0.4 | n |  | TRUE
3 | bus_LV_5402-39_0_4_node_37 | 0.4 | n |  | TRUE
4 | bus_LV_5402-39_0_4_node_4 | 0.4 | n |  | TRUE
5 | bus_LV_5402-39_0_4_node_36 | 0.4 | n |  | TRUE
6 | bus_LV_5402-39_0_4_node_6 | 0.4 | n |  | TRUE
7 | bus_LV_5402-39_0_4_node_7 | 0.4 | n |  | TRUE
8 | bus_LV_5402-39_0_4_node_3 | 0.4 | n |  | TRUE
9 | bus_LV_5402-39_0_4_node_5 | 0.4 | n |  | TRUE
10 | bus_LV_5402-39_0_4_node_35 | 0.4 | n |  | TRUE
11 | bus_LV_5402-39_0_4_node_34 | 0.4 | n |  | TRUE
12 | bus_LV_5402-39_0_4_node_8 | 0.4 | n |  | TRUE
13 | bus_LV_5402-39_0_4_node_9 | 0.4 | n |  | TRUE
14 | bus_LV_5402-39_0_4_node_23 | 0.4 | n |  | TRUE
15 | bus_LV_5402-39_0_4_node_24 | 0.4 | n |  | TRUE
16 | bus_LV_5402-39_0_4_node_10 | 0.4 | n |  | TRUE
17 | bus_LV_5402-39_0_4_node_11 | 0.4 | n |  | TRUE
18 | bus_LV_5402-39_0_4_node_12 | 0.4 | n |  | TRUE
19 | bus_LV_5402-39_0_4_node_13 | 0.4 | n |  | TRUE
20 | bus_LV_5402-39_0_4_node_15 | 0.4 | n |  | TRUE
21 | bus_LV_5402-39_0_4_node_16 | 0.4 | n |  | TRUE
22 | bus_LV_5402-39_0_4_node_21 | 0.4 | n |  | TRUE
23 | bus_LV_5402-39_0_4_node_40 | 0.4 | n |  | TRUE
24 | bus_LV_5402-39_0_4_node_14 | 0.4 | n |  | TRUE
25 | bus_LV_5402-39_0_4_node_42 | 0.4 | n |  | TRUE
26 | bus_LV_5402-39_0_4_node_32 | 0.4 | n |  | TRUE
27 | bus_LV_5402-39_0_4_node_19 | 0.4 | n |  | TRUE
28 | bus_LV_5402-39_0_4_node_17 | 0.4 | n |  | TRUE
29 | bus_LV_5402-39_0_4_node_39 | 0.4 | n |  | TRUE
30 | bus_LV_5402-39_0_4_node_38 | 0.4 | n |  | TRUE
31 | bus_LV_5402-39_0_4_node_20 | 0.4 | n |  | TRUE
32 | bus_LV_5402-39_0_4_node_41 | 0.4 | n |  | TRUE
33 | bus_LV_5402-39_0_4_node_30 | 0.4 | n |  | TRUE
34 | bus_LV_5402-39_0_4_node_27 | 0.4 | n |  | TRUE
35 | bus_LV_5402-39_0_4_node_18 | 0.4 | n |  | TRUE
36 | bus_LV_5402-39_0_4_node_44 | 0.4 | n |  | TRUE
37 | bus_LV_5402-39_0_4_node_43 | 0.4 | n |  | TRUE
38 | bus_LV_5402-39_0_4_node_25 | 0.4 | n |  | TRUE
39 | bus_LV_5402-39_0_4_node_26 | 0.4 | n |  | TRUE
40 | bus_LV_5402-39_0_4_node_33 | 0.4 | n |  | TRUE
41 | bus_LV_5402-39_0_4_node_28 | 0.4 | n |  | TRUE
42 | bus_LV_5402-39_0_4_node_29 | 0.4 | n |  | TRUE
43 | bus_LV_5402-39_0_4_node_31 | 0.4 | n |  | TRUE
44 | bus_MV_110_0_node_245 | 20 | n |  | TRUE

## load
| name | bus | p_mw | q_mvar | const_z_percent | const_i_percent | sn_mva | scaling | in_service | type
0 | LV_5402-39_0_4_load_0 | 0 | 0.00019523 | 4.893e-05 | 0 | 0 |  | 1 | TRUE | wye
1 | LV_5402-39_0_4_load_1 | 1 | 0.00013683 | 3.4293e-05 | 0 | 0 |  | 1 | TRUE | wye
2 | LV_5402-39_0_4_load_2 | 2 | 9.8268e-05 | 2.4628e-05 | 0 | 0 |  | 1 | TRUE | wye
3 | LV_5402-39_0_4_load_37 | 3 | 0.00023184 | 5.8106e-05 | 0 | 0 |  | 1 | TRUE | wye
4 | LV_5402-39_0_4_load_36 | 5 | 8.0418e-05 | 2.0155e-05 | 0 | 0 |  | 1 | TRUE | wye
5 | LV_5402-39_0_4_load_6 | 6 | 0.00039475 | 9.8935e-05 | 0 | 0 |  | 1 | TRUE | wye
6 | LV_5402-39_0_4_load_3 | 8 | 0.0001878 | 4.7066e-05 | 0 | 0 |  | 1 | TRUE | wye
7 | LV_5402-39_0_4_load_34 | 11 | 0.0044093 | 0.0011051 | 0 | 0 |  | 1 | TRUE | wye
8 | LV_5402-39_0_4_load_9 | 13 | 0.00072858 | 0.0001826 | 0 | 0 |  | 1 | TRUE | wye
9 | LV_5402-39_0_4_load_23 | 14 | 7.1986e-05 | 1.8041e-05 | 0 | 0 |  | 1 | TRUE | wye
10 | LV_5402-39_0_4_load_10 | 16 | 0.00029098 | 7.2927e-05 | 0 | 0 |  | 1 | TRUE | wye
11 | LV_5402-39_0_4_load_11 | 17 | 5.3947e-05 | 1.3521e-05 | 0 | 0 |  | 1 | TRUE | wye
12 | LV_5402-39_0_4_load_40 | 23 | 0.00018727 | 4.6934e-05 | 0 | 0 |  | 1 | TRUE | wye
13 | LV_5402-39_0_4_load_42 | 25 | 0.00047124 | 0.0001181 | 0 | 0 |  | 1 | TRUE | wye
14 | LV_5402-39_0_4_load_17 | 28 | 9.9388e-05 | 2.4909e-05 | 0 | 0 |  | 1 | TRUE | wye
15 | LV_5402-39_0_4_load_38 | 30 | 0.0010868 | 0.00027237 | 0 | 0 |  | 1 | TRUE | wye
16 | LV_5402-39_0_4_load_20 | 31 | 0.087643 | 0.021965 | 0 | 0 |  | 1 | TRUE | wye
17 | LV_5402-39_0_4_load_41 | 32 | 8.686e-05 | 2.1769e-05 | 0 | 0 |  | 1 | TRUE | wye
18 | LV_5402-39_0_4_load_30 | 33 | 0.00047505 | 0.00011906 | 0 | 0 |  | 1 | TRUE | wye
19 | LV_5402-39_0_4_load_27 | 34 | 0.00038221 | 9.5792e-05 | 0 | 0 |  | 1 | TRUE | wye
20 | LV_5402-39_0_4_load_18 | 35 | 5.2362e-05 | 1.3123e-05 | 0 | 0 |  | 1 | TRUE | wye
21 | LV_5402-39_0_4_load_44 | 36 | 0.00031918 | 7.9994e-05 | 0 | 0 |  | 1 | TRUE | wye
22 | LV_5402-39_0_4_load_43 | 37 | 0.0016963 | 0.00042514 | 0 | 0 |  | 1 | TRUE | wye
23 | LV_5402-39_0_4_load_26 | 39 | 0.0001026 | 2.5715e-05 | 0 | 0 |  | 1 | TRUE | wye
24 | LV_5402-39_0_4_load_33 | 40 | 0.0045567 | 0.001142 | 0 | 0 |  | 1 | TRUE | wye
25 | LV_5402-39_0_4_load_28 | 41 | 0.0010459 | 0.00026214 | 0 | 0 |  | 1 | TRUE | wye
26 | LV_5402-39_0_4_load_29 | 42 | 0.0012819 | 0.00032127 | 0 | 0 |  | 1 | TRUE | wye
27 | LV_5402-39_0_4_load_31 | 43 | 0.0356 | 0.0089221 | 0 | 0 |  | 1 | TRUE | wye

## ext_grid
| name | bus | vm_pu | va_degree | slack_weight | in_service
0 |  | 22 | 1 | 0 | 1 | TRUE

## line
| name | std_type | from_bus | to_bus | length_km | r_ohm_per_km | x_ohm_per_km | c_nf_per_km | g_us_per_km | max_i_ka | df | parallel | type | in_service
0 | LV_5402-39_0_4_line_0 | NAYY 4x150 SE | 0 | 1 | 0.0021028 | 0.208 | 0.08 | 261 | 0 | 0.27 | 1 | 1 | cs | TRUE
1 | LV_5402-39_0_4_line_1 | NAYY 4x150 SE | 1 | 2 | 0.0005102 | 0.208 | 0.08 | 261 | 0 | 0.27 | 1 | 1 | cs | TRUE
2 | LV_5402-39_0_4_line_2 | NAYY 4x150 SE | 2 | 6 | 0.049555 | 0.208 | 0.08 | 261 | 0 | 0.27 | 1 | 1 | cs | TRUE
3 | LV_5402-39_0_4_line_3 | NAYY 4x150 SE | 2 | 3 | 0.2126 | 0.208 | 0.08 | 261 | 0 | 0.27 | 1 | 1 | cs | TRUE
4 | LV_5402-39_0_4_line_4 | NAYY 4x150 SE | 3 | 4 | 0.15577 | 0.208 | 0.08 | 261 | 0 | 0.27 | 1 | 1 | cs | TRUE
5 | LV_5402-39_0_4_line_5 | NAYY 4x150 SE | 3 | 5 | 0.0074784 | 0.208 | 0.08 | 261 | 0 | 0.27 | 1 | 1 | cs | TRUE
6 | LV_5402-39_0_4_line_6 | NAYY 4x150 SE | 4 | 9 | 0.21947 | 0.208 | 0.08 | 261 | 0 | 0.27 | 1 | 1 | cs | TRUE
7 | LV_5402-39_0_4_line_7 | NAYY 4x150 SE | 4 | 8 | 0.060857 | 0.208 | 0.08 | 261 | 0 | 0.27 | 1 | 1 | cs | TRUE
8 | LV_5402-39_0_4_line_8 | NAYY 4x150 SE | 6 | 7 | 0.059754 | 0.208 | 0.08 | 261 | 0 | 0.27 | 1 | 2 | cs | TRUE
9 | LV_5402-39_0_4_line_9 | NAYY 4x150 SE | 7 | 12 | 0.044556 | 0.208 | 0.08 | 261 | 0 | 0.27 | 1 | 2 | cs | TRUE
10 | LV_5402-39_0_4_line_10 | NAYY 4x150 SE | 9 | 10 | 0.19418 | 0.208 | 0.08 | 261 | 0 | 0.27 | 1 | 1 | cs | TRUE
11 | LV_5402-39_0_4_line_11 | NAYY 4x150 SE | 10 | 11 | 0.10428 | 0.208 | 0.08 | 261 | 0 | 0.27 | 1 | 1 | cs | TRUE
12 | LV_5402-39_0_4_line_12 | NAYY 4x150 SE | 11 | 40 | 0.016854 | 0.208 | 0.08 | 261 | 0 | 0.27 | 1 | 1 | cs | TRUE
13 | LV_5402-39_0_4_line_13 | NAYY 4x150 SE | 12 | 13 | 0.032068 | 0.208 | 0.08 | 261 | 0 | 0.27 | 1 | 1 | cs | TRUE
14 | LV_5402-39_0_4_line_14 | NAYY 4x150 SE | 12 | 14 | 0.023607 | 0.208 | 0.08 | 261 | 0 | 0.27 | 1 | 2 | cs | TRUE
15 | LV_5402-39_0_4_line_15 | NAYY 4x150 SE | 14 | 15 | 0.0069909 | 0.208 | 0.08 | 261 | 0 | 0.27 | 1 | 2 | cs | TRUE
16 | LV_5402-39_0_4_line_16 | NAYY 4x150 SE | 15 | 38 | 0.25832 | 0.208 | 0.08 | 261 | 0 | 0.27 | 1 | 2 | cs | TRUE
17 | LV_5402-39_0_4_line_17 | NAYY 4x150 SE | 16 | 17 | 0.034114 | 0.208 | 0.08 | 261 | 0 | 0.27 | 1 | 1 | cs | TRUE
18 | LV_5402-39_0_4_line_18 | NAYY 4x150 SE | 16 | 18 | 0.02759 | 0.208 | 0.08 | 261 | 0 | 0.27 | 1 | 1 | cs | TRUE
19 | LV_5402-39_0_4_line_19 | NAYY 4x150 SE | 18 | 19 | 0.084249 | 0.208 | 0.08 | 261 | 0 | 0.27 | 1 | 2 | cs | TRUE
20 | LV_5402-39_0_4_line_20 | NAYY 4x150 SE | 18 | 20 | 0.10129 | 0.208 | 0.08 | 261 | 0 | 0.27 | 1 | 2 | cs | TRUE
21 | LV_5402-39_0_4_line_21 | NAYY 4x150 SE | 18 | 21 | 0.105 | 0.208 | 0.08 | 261 | 0 | 0.27 | 1 | 2 | cs | TRUE
22 | LV_5402-39_0_4_line_22 | NAYY 4x150 SE | 19 | 22 | 0.17174 | 0.208 | 0.08 | 261 | 0 | 0.27 | 1 | 2 | cs | TRUE
23 | LV_5402-39_0_4_line_23 | NAYY 4x150 SE | 19 | 23 | 0.0352 | 0.208 | 0.08 | 261 | 0 | 0.27 | 1 | 1 | cs | TRUE
24 | LV_5402-39_0_4_line_24 | NAYY 4x150 SE | 20 | 27 | 0.086549 | 0.208 | 0.08 | 261 | 0 | 0.27 | 1 | 2 | cs | TRUE
25 | LV_5402-39_0_4_line_25 | NAYY 4x150 SE | 20 | 28 | 0.047701 | 0.208 | 0.08 | 261 | 0 | 0.27 | 1 | 1 | cs | TRUE
26 | LV_5402-39_0_4_line_26 | NAYY 4x150 SE | 21 | 29 | 0.085068 | 0.208 | 0.08 | 261 | 0 | 0.27 | 1 | 1 | cs | TRUE
27 | LV_5402-39_0_4_line_27 | NAYY 4x150 SE | 21 | 30 | 0.063253 | 0.208 | 0.08 | 261 | 0 | 0.27 | 1 | 1 | cs | TRUE
28 | LV_5402-39_0_4_line_28 | NAYY 4x150 SE | 21 | 24 | 0.1688 | 0.208 | 0.08 | 261 | 0 | 0.27 | 1 | 2 | cs | TRUE
29 | LV_5402-39_0_4_line_29 | NAYY 4x150 SE | 22 | 31 | 0.065925 | 0.208 | 0.08 | 261 | 0 | 0.27 | 1 | 1 | cs | TRUE
30 | LV_5402-39_0_4_line_30 | NAYY 4x150 SE | 23 | 32 | 0.0050107 | 0.208 | 0.08 | 261 | 0 | 0.27 | 1 | 1 | cs | TRUE
31 | LV_5402-39_0_4_line_31 | NAYY 4x150 SE | 24 | 25 | 0.028829 | 0.208 | 0.08 | 261 | 0 | 0.27 | 1 | 1 | cs | TRUE
32 | LV_5402-39_0_4_line_32 | NAYY 4x150 SE | 24 | 26 | 0.099107 | 0.208 | 0.08 | 261 | 0 | 0.27 | 1 | 2 | cs | TRUE
33 | LV_5402-39_0_4_line_33 | NAYY 4x150 SE | 26 | 33 | 0.14281 | 0.208 | 0.08 | 261 | 0 | 0.27 | 1 | 2 | cs | TRUE
34 | LV_5402-39_0_4_line_34 | NAYY 4x150 SE | 27 | 34 | 0.26184 | 0.208 | 0.08 | 261 | 0 | 0.27 | 1 | 2 | cs | TRUE
35 | LV_5402-39_0_4_line_35 | NAYY 4x150 SE | 28 | 35 | 0.031844 | 0.208 | 0.08 | 261 | 0 | 0.27 | 1 | 1 | cs | TRUE
36 | LV_5402-39_0_4_line_36 | NAYY 4x150 SE | 29 | 36 | 0.036633 | 0.208 | 0.08 | 261 | 0 | 0.27 | 1 | 1 | cs | TRUE
37 | LV_5402-39_0_4_line_37 | NAYY 4x150 SE | 29 | 37 | 0.054879 | 0.208 | 0.08 | 261 | 0 | 0.27 | 1 | 1 | cs | TRUE
38 | LV_5402-39_0_4_line_38 | NAYY 4x150 SE | 33 | 41 | 0.018501 | 0.208 | 0.08 | 261 | 0 | 0.27 | 1 | 1 | cs | TRUE
39 | LV_5402-39_0_4_line_39 | NAYY 4x150 SE | 34 | 39 | 0.0032993 | 0.208 | 0.08 | 261 | 0 | 0.27 | 1 | 2 | cs | TRUE
40 | LV_5402-39_0_4_line_40 | NAYY 4x150 SE | 38 | 39 | 0.017491 | 0.208 | 0.08 | 261 | 0 | 0.27 | 1 | 2 | cs | TRUE
41 | LV_5402-39_0_4_line_41 | NAYY 4x150 SE | 41 | 42 | 0.0079095 | 0.208 | 0.08 | 261 | 0 | 0.27 | 1 | 1 | cs | TRUE
42 | LV_5402-39_0_4_line_42 | NAYY 4x150 SE | 42 | 43 | 0.034563 | 0.208 | 0.08 | 261 | 0 | 0.27 | 1 | 1 | cs | TRUE

## trafo
| name | std_type | hv_bus | lv_bus | sn_mva | vn_hv_kv | vn_lv_kv | vk_percent | vkr_percent | pfe_kw | i0_percent | shift_degree | tap_side | tap_neutral | tap_min | tap_max | tap_step_percent | tap_step_degree | tap_pos | tap_phase_shifter | parallel | df | in_service
0 | LV_5402-39_0_4_trafo_21 | 0.25 MVA 20/0.4 kV | 44 | 22 | 0.25 | 20 | 0.4 | 6 | 1.44 | 0.8 | 0.32 | 150 | hv | 0 | -2 | 2 | 2.5 | 0 | 0 | FALSE | 1 | 1 | TRUE

## line_geodata
| x0 | y0 | x1 | y1 | x2 | y2 | x3 | y3 | x4 | y4 | x5 | y5 | x6 | y6 | x7 | y7 | x8 | y8 | x9 | y9 | x10 | y10 | x11 | y11 | x12 | y12 | x13 | y13 | x14 | y14 | x15 | y15 | x16 | y16 | x17 | y17
0 | 2567449.0437 | 1120656.6715 | 2567448.2243 | 1120656.2783 | 2567447.3325 | 1120655.4844
1 | 2567446.9515 | 1120655.1451 | 2567447.3325 | 1120655.4844
2 | 2567446.9515 | 1120655.1451 | 2567435.5277 | 1120644.9744 | 2567416.0424 | 1120616.7958
3 | 2567281.2296 | 1120788.3141 | 2567446.9515 | 1120655.1451
4 | 2567376.0531 | 1120911.8965 | 2567281.2296 | 1120788.3141
5 | 2567281.2296 | 1120788.3141 | 2567273.7544 | 1120788.534
6 | 2567179.3535 | 1120999.7625 | 2567206.1233 | 1120990.5012 | 2567248.9026 | 1120980.4973 | 2567289.4374 | 1120970.4836 | 2567317.4541 | 1120954.9685 | 2567340.4741 | 1120931.2097 | 2567360.9696 | 1120916.9917 | 2567376.0531 | 1120911.8965
7 | 2567376.0531 | 1120911.8965 | 2567388.6729 | 1120907.6373 | 2567403.4445 | 1120903.322 | 2567419.0387 | 1120899.925 | 2567434.9916 | 1120897.1711
8 | 2567382.9519 | 1120567.0412 | 2567401.1507 | 1120594.4011 | 2567414.5203 | 1120614.5947 | 2567416.0424 | 1120616.7958
9 | 2567354.0099 | 1120533.1028 | 2567382.9519 | 1120567.0412
10 | 2567179.3535 | 1120999.7625 | 2567156.7056 | 1121019.4622 | 2567139.3234 | 1121038.6443 | 2567134.2813 | 1121047.6095 | 2567131.5622 | 1121056.7956 | 2567119.054 | 1121104.0876 | 2567107.7592 | 1121153.1738 | 2567105.1873 | 1121158.2237 | 2567102.3179 | 1121163.8755 | 2567097.3396 | 1121168.9608
11 | 2567097.3396 | 1121168.9608 | 2567088.5576 | 1121152.6449 | 2567083.3608 | 1121145.9365 | 2567076.9939 | 1121141.091 | 2567060.9843 | 1121134.6529 | 2567045.5171 | 1121130.0794 | 2567040.4758 | 1121127.8725 | 2567036.5682 | 1121122.7802 | 2567034.5425 | 1121113.4309 | 2567036.6767 | 1121099.2014
12 | 2567039.1766 | 1121082.5338 | 2567036.6767 | 1121099.2014
13 | 2567354.0099 | 1120533.1028 | 2567379.7697 | 1120520.6573 | 2567383.2251 | 1120520.4968
14 | 2567354.0099 | 1120533.1028 | 2567348.9463 | 1120526.8159 | 2567343.401 | 1120514.2062 | 2567342.9961 | 1120512.4939
15 | 2567341.3877 | 1120505.6906 | 2567342.9961 | 1120512.4939
16 | 2567341.3877 | 1120505.6906 | 2567340.0745 | 1120489.6674 | 2567341.9236 | 1120470.7256 | 2567346.2869 | 1120433.0942 | 2567342.939 | 1120417.4378 | 2567335.4885 | 1120404.894 | 2567317.8969 | 1120395.8179 | 2567291.4556 | 1120386.512 | 2567277.5131 | 1120432.9665 | 2567260.0958 | 1120488.7112
17 | 2566933.6126 | 1120753.4306 | 2566912.4695 | 1120726.6593
18 | 2566891.2395 | 1120709.5006 | 2566907.312 | 1120720.129 | 2566912.4695 | 1120726.6593
19 | 2566847.9034 | 1120781.2746 | 2566850.5073 | 1120779.2593 | 2566852.5388 | 1120776.9581 | 2566876.1332 | 1120739.9766 | 2566884.8415 | 1120724.3876 | 2566888.54 | 1120716.5968 | 2566891.2395 | 1120709.5006
20 | 2566891.2395 | 1120709.5006 | 2566892.2345 | 1120701.0353 | 2566892.1953 | 1120692.4868 | 2566904.9962 | 1120684.6793 | 2566920.3551 | 1120674.8791 | 2566952.4984 | 1120635.272
21 | 2566866.2949 | 1120610.1874 | 2566871.4977 | 1120622.0537 | 2566874.0448 | 1120630.7553 | 2566875.6155 | 1120638.6395 | 2566874.5094 | 1120643.7148 | 2566880.2568 | 1120650.8313 | 2566885.0734 | 1120661.2212 | 2566892.1953 | 1120692.4868 | 2566892.2345 | 1120701.0353 | 2566891.2395 | 1120709.5006
22 | 2566696.6205 | 1120819.3041 | 2566696.9272 | 1120816.1787 | 2566699.0148 | 1120812.8544 | 2566702.5744 | 1120810.7003 | 2566706.7554 | 1120809.321 | 2566717.7179 | 1120809.5384 | 2566731.6758 | 1120810.1729 | 2566747.4005 | 1120813.6881 | 2566763.7306 | 1120819.2676 | 2566773.2506 | 1120822.2723 | 2566781.34 | 1120823.2394 | 2566786.462 | 1120823.2445 | 2566789.7435 | 1120822.415 | 2566792.9935 | 1120821.4633 | 2566799.8091 | 1120818.0352 | 2566806.6792 | 1120813.3061 | 2566830.4122 | 1120794.6107 | 2566847.9034 | 1120781.2746
23 | 2566847.9034 | 1120781.2746 | 2566882.8189 | 1120785.7442
24 | 2566997.5803 | 1120562.0886 | 2566979.7581 | 1120601.1168 | 2566964.0073 | 1120621.0908 | 2566952.4984 | 1120635.272
25 | 2566952.4984 | 1120635.272 | 2566970.1166 | 1120652.0507 | 2566977.4114 | 1120660.026 | 2566985.9056 | 1120669.2821
26 | 2566846.831 | 1120528.5198 | 2566846.5944 | 1120535.9915 | 2566846.5361 | 1120550.6659 | 2566849.679 | 1120566.6901 | 2566854.4682 | 1120580.5041 | 2566861.2333 | 1120598.7317 | 2566866.2949 | 1120610.1874
27 | 2566866.2949 | 1120610.1874 | 2566866.6833 | 1120605.0605 | 2566866.2227 | 1120597.0367 | 2566867.6597 | 1120584.7782 | 2566868.9599 | 1120579.9242 | 2566872.0702 | 1120574.5934 | 2566878.8343 | 1120568.7422 | 2566886.3026 | 1120563.3096 | 2566892.9129 | 1120558.1978
28 | 2566866.2949 | 1120610.1874 | 2566871.4977 | 1120622.0537 | 2566874.0448 | 1120630.7553 | 2566875.6155 | 1120638.6395 | 2566874.5094 | 1120643.7148 | 2566872.7046 | 1120640.9678 | 2566822.6485 | 1120604.5576 | 2566801.6092 | 1120584.3853 | 2566776.4114 | 1120554.3421
29 | 2566696.6205 | 1120819.3041 | 2566672.1234 | 1120835.0361 | 2566653.3962 | 1120846.5453 | 2566640.389 | 1120853.6699
30 | 2566887.789 | 1120786.3805 | 2566882.8189 | 1120785.7442
31 | 2566785.687 | 1120529.6787 | 2566786.8309 | 1120534.2858 | 2566787.6149 | 1120539.3841 | 2566785.6347 | 1120544.0084 | 2566782.7877 | 1120548.1261 | 2566776.4114 | 1120554.3421
32 | 2566776.4114 | 1120554.3421 | 2566744.7315 | 1120515.5303 | 2566729.2673 | 1120496.4503 | 2566713.1043 | 1120477.9746
33 | 2566713.1043 | 1120477.9746 | 2566706.9501 | 1120485.29 | 2566701.7547 | 1120499.9927 | 2566696.8432 | 1120514.4048 | 2566693.8449 | 1120524.6599 | 2566690.3127 | 1120538.7865 | 2566686.2251 | 1120552.9273 | 2566681.2906 | 1120564.5715 | 2566673.0514 | 1120579.8469 | 2566661.765 | 1120597.896 | 2566656.7886 | 1120607.5173 | 2566656.6313 | 1120607.8184
34 | 2566997.5803 | 1120562.0886 | 2567253.8932 | 1120508.5548
35 | 2566999.2247 | 1120692.1006 | 2567003.6473 | 1120688.319 | 2566998.9307 | 1120683.4757 | 2566985.9056 | 1120669.2821
36 | 2566829.1205 | 1120496.4676 | 2566832.5207 | 1120501.7627 | 2566836.7334 | 1120510.3105 | 2566841.7852 | 1120519.9654 | 2566846.831 | 1120528.5198
37 | 2566854.0408 | 1120477.4211 | 2566856.9727 | 1120480.3176 | 2566859.2209 | 1120485.141 | 2566859.5222 | 1120489.4304 | 2566857.199 | 1120496.2244 | 2566854.0472 | 1120503.8566 | 2566848.8697 | 1120520.4823 | 2566846.831 | 1120528.5198
38 | 2566649.285 | 1120624.6785 | 2566650.5827 | 1120619.402 | 2566656.6313 | 1120607.8184
39 | 2567253.8932 | 1120508.5548 | 2567254.8775 | 1120505.4058
40 | 2567260.0958 | 1120488.7112 | 2567254.8775 | 1120505.4058
41 | 2566649.285 | 1120624.6785 | 2566649.285 | 1120624.6785 | 2566656.5687 | 1120627.762
42 | 2566639.7752 | 1120653.5905 | 2566648.414 | 1120645.7383 | 2566656.4622 | 1120637.801 | 2566659.402 | 1120632.3487 | 2566656.5687 | 1120627.762 | 2566656.5687 | 1120627.762

## bus_geodata
| x | y | coords
0 | 2567449.0437 | 1120656.6715
1 | 2567447.3325 | 1120655.4843
2 | 2567446.9515 | 1120655.1451
3 | 2567281.2296 | 1120788.3141
4 | 2567376.0531 | 1120911.8965
5 | 2567273.7544 | 1120788.534
6 | 2567416.0424 | 1120616.7958
7 | 2567382.9519 | 1120567.0412
8 | 2567434.9916 | 1120897.1711
9 | 2567179.3535 | 1120999.7625
10 | 2567097.3396 | 1121168.9608
11 | 2567036.6767 | 1121099.2014
12 | 2567354.0099 | 1120533.1028
13 | 2567383.2251 | 1120520.4968
14 | 2567342.9961 | 1120512.4939
15 | 2567341.3877 | 1120505.6906
16 | 2566912.4695 | 1120726.6593
17 | 2566933.6126 | 1120753.4306
18 | 2566891.2395 | 1120709.5006
19 | 2566847.9034 | 1120781.2746
20 | 2566952.4984 | 1120635.272
21 | 2566866.2949 | 1120610.1874
22 | 2566696.6205 | 1120819.3041
23 | 2566882.8189 | 1120785.7442
24 | 2566776.4114 | 1120554.3421
25 | 2566785.687 | 1120529.6787
26 | 2566713.1043 | 1120477.9746
27 | 2566997.5803 | 1120562.0886
28 | 2566985.9056 | 1120669.2821
29 | 2566846.831 | 1120528.5198
30 | 2566892.9129 | 1120558.1978
31 | 2566640.389 | 1120853.6699
32 | 2566887.789 | 1120786.3805
33 | 2566656.6313 | 1120607.8184
34 | 2567253.8932 | 1120508.5548
35 | 2566999.2247 | 1120692.1006
36 | 2566829.1205 | 1120496.4676
37 | 2566854.0408 | 1120477.4211
38 | 2567260.0958 | 1120488.7112
39 | 2567254.8775 | 1120505.4058
40 | 2567039.1766 | 1121082.5338
41 | 2566649.285 | 1120624.6785
42 | 2566656.5687 | 1120627.762
43 | 2566639.7752 | 1120653.5905
44 | 2566592.6649 | 1120860.377

## line_std_types
| c_nf_per_km | r_ohm_per_km | x_ohm_per_km | max_i_ka | type | q_mm2 | alpha | voltage_rating
NAYY 4x50 SE | 210 | 0.642 | 0.083 | 0.142 | cs | 50 | 0.00403 | LV
NAYY 4x120 SE | 264 | 0.225 | 0.08 | 0.242 | cs | 120 | 0.00403 | LV
NAYY 4x150 SE | 261 | 0.208 | 0.08 | 0.27 | cs | 150 | 0.00403 | LV
NA2XS2Y 1x95 RM/25 12/20 kV | 216 | 0.313 | 0.132 | 0.252 | cs | 95 | 0.00403 | MV
NA2XS2Y 1x185 RM/25 12/20 kV | 273 | 0.161 | 0.117 | 0.362 | cs | 185 | 0.00403 | MV
NA2XS2Y 1x240 RM/25 12/20 kV | 304 | 0.122 | 0.112 | 0.421 | cs | 240 | 0.00403 | MV
NA2XS2Y 1x95 RM/25 6/10 kV | 315 | 0.313 | 0.123 | 0.249 | cs | 95 | 0.00403 | MV
NA2XS2Y 1x185 RM/25 6/10 kV | 406 | 0.161 | 0.11 | 0.358 | cs | 185 | 0.00403 | MV
NA2XS2Y 1x240 RM/25 6/10 kV | 456 | 0.122 | 0.105 | 0.416 | cs | 240 | 0.00403 | MV
NA2XS2Y 1x150 RM/25 12/20 kV | 250 | 0.206 | 0.116 | 0.319 | cs | 150 | 0.00403 | MV
NA2XS2Y 1x120 RM/25 12/20 kV | 230 | 0.253 | 0.119 | 0.283 | cs | 120 | 0.00403 | MV
NA2XS2Y 1x70 RM/25 12/20 kV | 190 | 0.443 | 0.132 | 0.22 | cs | 70 | 0.00403 | MV
NA2XS2Y 1x150 RM/25 6/10 kV | 360 | 0.206 | 0.11 | 0.315 | cs | 150 | 0.00403 | MV
NA2XS2Y 1x120 RM/25 6/10 kV | 340 | 0.253 | 0.113 | 0.28 | cs | 120 | 0.00403 | MV
NA2XS2Y 1x70 RM/25 6/10 kV | 280 | 0.443 | 0.123 | 0.217 | cs | 70 | 0.00403 | MV
N2XS(FL)2Y 1x120 RM/35 64/110 kV | 112 | 0.153 | 0.166 | 0.366 | cs | 120 | 0.00393 | HV
N2XS(FL)2Y 1x185 RM/35 64/110 kV | 125 | 0.099 | 0.156 | 0.457 | cs | 185 | 0.00393 | HV
N2XS(FL)2Y 1x240 RM/35 64/110 kV | 135 | 0.075 | 0.149 | 0.526 | cs | 240 | 0.00393 | HV
N2XS(FL)2Y 1x300 RM/35 64/110 kV | 144 | 0.06 | 0.144 | 0.588 | cs | 300 | 0.00393 | HV
15-AL1/3-ST1A 0.4 | 11 | 1.8769 | 0.35 | 0.105 | ol | 16 | 0.00403 | LV
24-AL1/4-ST1A 0.4 | 11.25 | 1.2012 | 0.335 | 0.14 | ol | 24 | 0.00403 | LV
48-AL1/8-ST1A 0.4 | 12.2 | 0.5939 | 0.3 | 0.21 | ol | 48 | 0.00403 | LV
94-AL1/15-ST1A 0.4 | 13.2 | 0.306 | 0.29 | 0.35 | ol | 94 | 0.00403 | LV
34-AL1/6-ST1A 10.0 | 9.7 | 0.8342 | 0.36 | 0.17 | ol | 34 | 0.00403 | MV
48-AL1/8-ST1A 10.0 | 10.1 | 0.5939 | 0.35 | 0.21 | ol | 48 | 0.00403 | MV
70-AL1/11-ST1A 10.0 | 10.4 | 0.4132 | 0.339 | 0.29 | ol | 70 | 0.00403 | MV
94-AL1/15-ST1A 10.0 | 10.75 | 0.306 | 0.33 | 0.35 | ol | 94 | 0.00403 | MV
122-AL1/20-ST1A 10.0 | 11.1 | 0.2376 | 0.323 | 0.41 | ol | 122 | 0.00403 | MV
149-AL1/24-ST1A 10.0 | 11.25 | 0.194 | 0.315 | 0.47 | ol | 149 | 0.00403 | MV
34-AL1/6-ST1A 20.0 | 9.15 | 0.8342 | 0.382 | 0.17 | ol | 34 | 0.00403 | MV
48-AL1/8-ST1A 20.0 | 9.5 | 0.5939 | 0.372 | 0.21 | ol | 48 | 0.00403 | MV
70-AL1/11-ST1A 20.0 | 9.7 | 0.4132 | 0.36 | 0.29 | ol | 70 | 0.00403 | MV
94-AL1/15-ST1A 20.0 | 10 | 0.306 | 0.35 | 0.35 | ol | 94 | 0.00403 | MV
122-AL1/20-ST1A 20.0 | 10.3 | 0.2376 | 0.344 | 0.41 | ol | 122 | 0.00403 | MV
149-AL1/24-ST1A 20.0 | 10.5 | 0.194 | 0.337 | 0.47 | ol | 149 | 0.00403 | MV
184-AL1/30-ST1A 20.0 | 10.75 | 0.1571 | 0.33 | 0.535 | ol | 184 | 0.00403 | MV
243-AL1/39-ST1A 20.0 | 11 | 0.1188 | 0.32 | 0.645 | ol | 243 | 0.00403 | MV
48-AL1/8-ST1A 110.0 | 8 | 0.5939 | 0.46 | 0.21 | ol | 48 | 0.00403 | HV
70-AL1/11-ST1A 110.0 | 8.4 | 0.4132 | 0.45 | 0.29 | ol | 70 | 0.00403 | HV
94-AL1/15-ST1A 110.0 | 8.65 | 0.306 | 0.44 | 0.35 | ol | 94 | 0.00403 | HV
122-AL1/20-ST1A 110.0 | 8.5 | 0.2376 | 0.43 | 0.41 | ol | 122 | 0.00403 | HV
149-AL1/24-ST1A 110.0 | 8.75 | 0.194 | 0.41 | 0.47 | ol | 149 | 0.00403 | HV
184-AL1/30-ST1A 110.0 | 8.8 | 0.1571 | 0.4 | 0.535 | ol | 184 | 0.00403 | HV
243-AL1/39-ST1A 110.0 | 9 | 0.1188 | 0.39 | 0.645 | ol | 243 | 0.00403 | HV
305-AL1/39-ST1A 110.0 | 9.2 | 0.0949 | 0.38 | 0.74 | ol | 305 | 0.00403 | HV
490-AL1/64-ST1A 110.0 | 9.75 | 0.059 | 0.37 | 0.96 | ol | 490 | 0.00403 | HV
679-AL1/86-ST1A 110.0 | 9.95 | 0.042 | 0.36 | 1.15 | ol | 679 | 0.00403 | HV
490-AL1/64-ST1A 220.0 | 10 | 0.059 | 0.285 | 0.96 | ol | 490 | 0.00403 | HV
679-AL1/86-ST1A 220.0 | 11.7 | 0.042 | 0.275 | 1.15 | ol | 679 | 0.00403 | HV
490-AL1/64-ST1A 380.0 | 11 | 0.059 | 0.253 | 0.96 | ol | 490 | 0.00403 | HV
679-AL1/86-ST1A 380.0 | 14.6 | 0.042 | 0.25 | 1.15 | ol | 679 | 0.00403 | HV

## trafo_std_types
| i0_percent | pfe_kw | vkr_percent | sn_mva | vn_lv_kv | vn_hv_kv | vk_percent | shift_degree | vector_group | tap_side | tap_neutral | tap_min | tap_max | tap_step_degree | tap_step_percent | tap_phase_shifter
160 MVA 380/110 kV | 0.06 | 60 | 0.25 | 160 | 110 | 380 | 12.2 | 0 | Yy0 | hv | 0 | -9 | 9 | 0 | 1.5 | FALSE
100 MVA 220/110 kV | 0.06 | 55 | 0.26 | 100 | 110 | 220 | 12 | 0 | Yy0 | hv | 0 | -9 | 9 | 0 | 1.5 | FALSE
63 MVA 110/20 kV | 0.04 | 22 | 0.32 | 63 | 20 | 110 | 18 | 150 | YNd5 | hv | 0 | -9 | 9 | 0 | 1.5 | FALSE
40 MVA 110/20 kV | 0.05 | 18 | 0.34 | 40 | 20 | 110 | 16.2 | 150 | YNd5 | hv | 0 | -9 | 9 | 0 | 1.5 | FALSE
25 MVA 110/20 kV | 0.07 | 14 | 0.41 | 25 | 20 | 110 | 12 | 150 | YNd5 | hv | 0 | -9 | 9 | 0 | 1.5 | FALSE
63 MVA 110/10 kV | 0.04 | 22 | 0.32 | 63 | 10 | 110 | 18 | 150 | YNd5 | hv | 0 | -9 | 9 | 0 | 1.5 | FALSE
40 MVA 110/10 kV | 0.05 | 18 | 0.34 | 40 | 10 | 110 | 16.2 | 150 | YNd5 | hv | 0 | -9 | 9 | 0 | 1.5 | FALSE
25 MVA 110/10 kV | 0.07 | 14 | 0.41 | 25 | 10 | 110 | 12 | 150 | YNd5 | hv | 0 | -9 | 9 | 0 | 1.5 | FALSE
0.25 MVA 20/0.4 kV | 0.32 | 0.8 | 1.44 | 0.25 | 0.4 | 20 | 6 | 150 | Yzn5 | hv | 0 | -2 | 2 | 0 | 2.5 | FALSE
0.4 MVA 20/0.4 kV | 0.3375 | 1.35 | 1.425 | 0.4 | 0.4 | 20 | 6 | 150 | Dyn5 | hv | 0 | -2 | 2 | 0 | 2.5 | FALSE
0.63 MVA 20/0.4 kV | 0.2619 | 1.65 | 1.206 | 0.63 | 0.4 | 20 | 6 | 150 | Dyn5 | hv | 0 | -2 | 2 | 0 | 2.5 | FALSE
0.25 MVA 10/0.4 kV | 0.24 | 0.6 | 1.2 | 0.25 | 0.4 | 10 | 4 | 150 | Dyn5 | hv | 0 | -2 | 2 | 0 | 2.5 | FALSE
0.4 MVA 10/0.4 kV | 0.2375 | 0.95 | 1.325 | 0.4 | 0.4 | 10 | 4 | 150 | Dyn5 | hv | 0 | -2 | 2 | 0 | 2.5 | FALSE
0.63 MVA 10/0.4 kV | 0.1873 | 1.18 | 1.0794 | 0.63 | 0.4 | 10 | 4 | 150 | Dyn5 | hv | 0 | -2 | 2 | 0 | 2.5 | FALSE

## trafo3w_std_types
| sn_hv_mva | sn_mv_mva | sn_lv_mva | vn_hv_kv | vn_mv_kv | vn_lv_kv | vk_hv_percent | vk_mv_percent | vk_lv_percent | vkr_hv_percent | vkr_mv_percent | vkr_lv_percent | pfe_kw | i0_percent | shift_mv_degree | shift_lv_degree | vector_group | tap_side | tap_neutral | tap_min | tap_max | tap_step_percent
63/25/38 MVA 110/20/10 kV | 63 | 25 | 38 | 110 | 20 | 10 | 10.4 | 10.4 | 10.4 | 0.28 | 0.32 | 0.35 | 35 | 0.89 | 0 | 0 | YN0yn0yn0 | hv | 0 | -10 | 10 | 1.2
63/25/38 MVA 110/10/10 kV | 63 | 25 | 38 | 110 | 10 | 10 | 10.4 | 10.4 | 10.4 | 0.28 | 0.32 | 0.35 | 35 | 0.89 | 0 | 0 | YN0yn0yn0 | hv | 0 | -10 | 10 | 1.2

## fuse_std_types
| fuse_type | i_rated_a | t_avg | t_min | t_total | x_avg | x_min | x_total
HV 100A | HV 100A | 100 | 0 | [10.0, 3.64, 0.854, 0.281, 0.1, 0.0531, 0.022, 0.01] | [10.0, 4.267, 1.21, 0.403, 0.1, 0.058, 0.022, 0.01] | 0 | [300.0, 350.0, 450.0, 550.0, 700.0, 850.0, 1200.0, 1752.0] | [600.0, 700.0, 900.0, 1150.0, 1665.0, 2000.0, 3000.0, 4313.0]
HV 10A | HV 10A | 10 | 0 | [10.0, 1675.0, 0.344, 0.156, 0.1, 0.0417, 0.0171, 0.01] | [10.0, 1.3, 0.3, 0.155, 0.1, 0.0555, 0.023, 0.01] | 0 | [30.0, 32.0, 35.0, 37.0, 39.0, 50.0, 70.0, 88.0] | [60.0, 70.0, 80.0, 87.0, 94.0, 110.0, 150.0, 216.0]
HV 125A | HV 125A | 125 | 0 | [10.0, 1.82, 0.344, 0.1, 0.0467, 0.0269, 0.01] | [10.0, 2.478, 0.426, 0.1, 0.0427, 0.0211, 0.01] | 0 | [375.0, 500.0, 700.0, 925.0, 1200.0, 1500.0, 2341.0] | [750.0, 1000.0, 1500.0, 2200.0, 3000.0, 4000.0, 5765.0]
HV 160A | HV 160A | 160 | 0 | [10.0, 4.15, 1.03, 0.198, 0.1, 0.051, 0.0172, 0.01] | [10.0, 2.3, 0.734, 0.274, 0.1, 0.046, 0.0177, 0.01] | 0 | [480.0, 550.0, 700.0, 1000.0, 1260.0, 1600.0, 2500.0, 3227.0] | [960.0, 1300.0, 1700.0, 2200.0, 2996.0, 4000.0, 6000.0, 7946.0]
HV 16A | HV 16A | 16 | 0 | [10.0, 0.352, 0.164, 0.1, 0.0649, 0.0342, 0.01] | [10.0, 2.34, 0.722, 0.181, 0.1, 0.055, 0.0296, 0.01] | 0 | [48.0, 60.0, 65.0, 71.0, 80.0, 100.0, 162.0] | [96.0, 110.0, 125.0, 150.0, 168.0, 200.0, 250.0, 398.0]
HV 200A | HV 200A | 200 | 0 | [10.0, 4.267, 1.21, 0.403, 0.1, 0.058, 0.022, 0.01] | [10.0, 3.73, 1.654, 0.328, 0.1, 0.0531, 0.019, 0.01] | 0 | [600.0, 700.0, 900.0, 1150.0, 1665.0, 2000.0, 3000.0, 4313.0] | [1200.0, 1500.0, 1800.0, 2700.0, 3960.0, 5000.0, 7500.0, 10620.0]
HV 20A | HV 20A | 20 | 0 | [10.0, 1.3, 0.3, 0.155, 0.1, 0.0555, 0.023, 0.01] | [10.0, 1.3, 0.161, 0.1, 0.0611, 0.0399, 0.0141, 0.01] | 0 | [60.0, 70.0, 80.0, 87.0, 94.0, 110.0, 150.0, 216.0] | [120.0, 150.0, 200.0, 223.0, 260.0, 300.0, 450.0, 532.0]
HV 25A | HV 25A | 25 | 0 | [10.0, 2.512, 0.833, 0.299, 0.1, 0.0372, 0.0223, 0.01] | [10.0, 3.125, 0.597, 0.198, 0.1, 0.0378, 0.022, 0.01] | 0 | [75.0, 82.0, 90.0, 100.0, 124.0, 170.0, 200.0, 289.0] | [150.0, 170.0, 210.0, 250.0, 294.0, 400.0, 500.0, 711.0]
HV 31.5A | HV 31.5A | 31.5 | 0 | [10.0, 2.34, 0.722, 0.181, 0.1, 0.055, 0.0296, 0.01] | [10.0, 2.84, 0.368, 0.164, 0.1, 0.0621, 0.0378, 0.0195, 0.01] | 0 | [95.0, 110.0, 125.0, 150.0, 165.0, 200.0, 250.0, 390.0] | [189.0, 220.0, 300.0, 350.0, 393.0, 450.0, 530.0, 700.0, 960.0]
HV 40A | HV 40A | 40 | 0 | [10.0, 1.3, 0.161, 0.1, 0.0611, 0.0399, 0.0141, 0.01] | [10.0, 2.05, 0.369, 0.198, 0.1, 0.051, 0.0298, 0.01] | 0 | [120.0, 150.0, 200.0, 223.0, 260.0, 300.0, 450.0, 532.0] | [240.0, 300.0, 400.0, 450.0, 530.0, 650.0, 800.0, 1311.0]
HV 50A | HV 50A | 50 | 0 | [10.0, 3.215, 0.597, 0.198, 0.1, 0.0378, 0.022, 0.01] | [10.0, 3.64, 0.854, 0.281, 0.1, 0.0531, 0.022, 0.01] | 0 | [150.0, 170.0, 210.0, 250.0, 294.0, 400.0, 500.0, 711.0] | [300.0, 350.0, 450.0, 550.0, 700.0, 850.0, 1200.0, 1752.0]
HV 6.3A | HV 6.3A | 6.3 | 0 | [10.0, 1.39, 0.344, 0.168, 0.1, 0.056, 0.0263, 0.01] | [10.0, 1.711, 0.516, 0.198, 0.1, 0.0634, 0.0303, 0.01] | 0 | [19.0, 19.5, 20.4, 20.8, 22.0, 25.0, 32.0, 48.0] | [38.0, 40.0, 43.0, 48.0, 53.0, 60.0, 75.0, 118.0]
HV 63A | HV 63A | 63 | 0 | [10.0, 2.84, 0.368, 0.164, 0.1, 0.0621, 0.0378, 0.0195, 0.01] | [10.0, 1.82, 0.344, 0.1, 0.0467, 0.0269, 0.01] | 0 | [189.0, 220.0, 300.0, 350.0, 393.0, 450.0, 530.0, 700.0, 961.0] | [378.0, 500.0, 700.0, 934.0, 1200.0, 1500.0, 2366.0]
HV 80A | HV 80A | 80 | 0 | [10.0, 2.05, 0.369, 0.198, 0.1, 0.051, 0.0298, 0.01] | [10.0, 4.15, 1.03, 0.198, 0.1, 0.051, 0.0172, 0.01] | 0 | [240.0, 300.0, 400.0, 450.0, 530.0, 650.0, 800.0, 1311.0] | [480.0, 550.0, 700.0, 1000.0, 1260.0, 1600.0, 2500.0, 3227.0]
Siemens NH-1-100 | Siemens NH-1-100 | 100 | [5400.0, 2000.0, 400.0, 20.0, 1.0, 0.2, 0.012, 0.004] | 0 | 0 | [150.0, 190.0, 250.0, 430.0, 900.0, 1250.0, 2700.0, 3600.0] | 0 | 0
Siemens NH-1-125 | Siemens NH-1-125 | 125 | [4800.0, 120.0, 7.0, 0.1, 0.004] | 0 | 0 | [180.0, 400.0, 740.0, 2000.0, 4250.0] | 0 | 0
Siemens NH-1-16 | Siemens NH-1-16 | 16 | [4000.0, 400.0, 2.0, 0.1, 0.04, 0.01] | 0 | 0 | [26.0, 35.0, 75.0, 150.0, 200.0, 300.0] | 0 | 0
Siemens NH-1-160 | Siemens NH-1-160 | 160 | [4800.0, 120.0, 7.0, 0.1, 0.004] | 0 | 0 | [210.0, 500.0, 900.0, 2300.0, 5000.0] | 0 | 0
Siemens NH-1-25 | Siemens NH-1-25 | 25 | [4000.0, 1000.0, 10.0, 0.2, 0.02, 0.01] | 0 | 0 | [40.0, 50.0, 100.0, 210.0, 400.0, 500.0] | 0 | 0
Siemens NH-1-50 | Siemens NH-1-50 | 50 | [4000.0, 40.0, 4.0, 1.0, 0.02, 0.01] | 0 | 0 | [86.0, 200.0, 300.0, 400.0, 1000.0, 1280.0] | 0 | 0
Siemens NH-1-63 | Siemens NH-1-63 | 63 | [4000.0, 100.0, 10.0, 2.0, 0.04, 0.01] | 0 | 0 | [100.0, 200.0, 300.0, 400.0, 1000.0, 1500.0] | 0 | 0
Siemens NH-1-80 | Siemens NH-1-80 | 80 | [4800.0, 120.0, 7.0, 0.1, 0.01] | 0 | 0 | [150.58, 250.0, 450.0, 1150.0, 2470.0] | 0 | 0
Siemens NH-2-1000 | Siemens NH-2-1000 | 1000 | [4800.0, 120.0, 7.0, 0.1, 0.004] | 0 | 0 | [1900.0, 3500.0, 8400.0, 24000.0, 52000.0] | 0 | 0
Siemens NH-2-200 | Siemens NH-2-200 | 200 | [4800.0, 120.0, 7.0, 0.1, 0.004] | 0 | 0 | [280.0, 650.0, 1200.0, 3000.0, 7000.0] | 0 | 0
Siemens NH-2-224 | Siemens NH-2-224 | 224 | [4800.0, 120.0, 7.0, 0.2, 0.04, 0.004] | 0 | 0 | [400.0, 750.0, 1453.0, 3025.0, 4315.0, 7600.0] | 0 | 0
Siemens NH-2-250 | Siemens NH-2-250 | 250 | [4800.0, 120.0, 7.0, 0.1, 0.004] | 0 | 0 | [450.0, 800.0, 1650.0, 4000.0, 8500.0] | 0 | 0
Siemens NH-2-315 | Siemens NH-2-315 | 315 | [4800.0, 120.0, 7.0, 0.1, 0.004] | 0 | 0 | [550.0, 920.0, 1900.0, 5000.0, 11000.0] | 0 | 0
Siemens NH-2-355 | Siemens NH-2-355 | 355 | [4800.0, 120.0, 6.0, 0.1, 0.004] | 0 | 0 | [650.0, 1116.27, 2350.0, 5840.0, 12790.0] | 0 | 0
Siemens NH-2-400 | Siemens NH-2-400 | 400 | [4800.0, 120.0, 7.0, 0.1, 0.004] | 0 | 0 | [720.0, 1350.0, 2800.0, 6500.0, 15000.0] | 0 | 0
Siemens NH-2-425 | Siemens NH-2-425 | 425 | [4800.0, 120.0, 7.0, 0.1, 0.004] | 0 | 0 | [850.0, 1500.0, 3050.0, 7500.0, 16500.0] | 0 | 0
Siemens NH-2-630 | Siemens NH-2-630 | 630 | [4800.0, 120.0, 7.0, 0.1, 0.004] | 0 | 0 | [1200.0, 2000.0, 4800.0, 12000.0, 26000.0] | 0 | 0

## dtypes
| element | column | dtype
0 | bus | name | object
1 | bus | vn_kv | float64
2 | bus | type | object
3 | bus | zone | object
4 | bus | in_service | bool
5 | load | name | object
6 | load | bus | uint32
7 | load | p_mw | float64
8 | load | q_mvar | float64
9 | load | const_z_percent | float64
10 | load | const_i_percent | float64
11 | load | sn_mva | float64
12 | load | scaling | float64
13 | load | in_service | bool
14 | load | type | object
15 | ext_grid | name | object
16 | ext_grid | bus | uint32
17 | ext_grid | vm_pu | float64
18 | ext_grid | va_degree | float64
19 | ext_grid | slack_weight | float64
20 | ext_grid | in_service | bool
21 | line | name | object
22 | line | std_type | object
23 | line | from_bus | uint32
24 | line | to_bus | uint32
25 | line | length_km | float64
26 | line | r_ohm_per_km | float64
27 | line | x_ohm_per_km | float64
28 | line | c_nf_per_km | float64
29 | line | g_us_per_km | float64
30 | line | max_i_ka | float64
31 | line | df | float64
32 | line | parallel | uint32
33 | line | type | object
34 | line | in_service | bool
35 | trafo | name | object
36 | trafo | std_type | object
37 | trafo | hv_bus | uint32
38 | trafo | lv_bus | uint32
39 | trafo | sn_mva | float64
40 | trafo | vn_hv_kv | float64
41 | trafo | vn_lv_kv | float64
42 | trafo | vk_percent | float64
43 | trafo | vkr_percent | float64
44 | trafo | pfe_kw | float64
45 | trafo | i0_percent | float64
46 | trafo | shift_degree | float64
47 | trafo | tap_side | object
48 | trafo | tap_neutral | int32
49 | trafo | tap_min | int32
50 | trafo | tap_max | int32
51 | trafo | tap_step_percent | float64
52 | trafo | tap_step_degree | float64
53 | trafo | tap_pos | int32
54 | trafo | tap_phase_shifter | bool
55 | trafo | parallel | uint32
56 | trafo | df | float64
57 | trafo | in_service | bool
58 | line_geodata | coords | object
59 | bus_geodata | x | float64
60 | bus_geodata | y | float64
61 | bus_geodata | coords | object

## parameters
| version | format_version | converged | OPF_converged | name | f_hz | sn_mva
0 | 2.14.6 | 2.14.0 | FALSE | FALSE |  | 50 | 1