## bus
| name | vn_kv | type | zone | in_service
0 | bus_LV_5402-4_0_2_node_0 | 0.4 | n |  | TRUE
1 | bus_LV_5402-4_0_2_node_1 | 0.4 | n |  | TRUE
2 | bus_LV_5402-4_0_2_node_2 | 0.4 | n |  | TRUE
3 | bus_LV_5402-4_0_2_node_22 | 0.4 | n |  | TRUE
4 | bus_LV_5402-4_0_2_node_5 | 0.4 | n |  | TRUE
5 | bus_LV_5402-4_0_2_node_6 | 0.4 | n |  | TRUE
6 | bus_LV_5402-4_0_2_node_7 | 0.4 | n |  | TRUE
7 | bus_LV_5402-4_0_2_node_8 | 0.4 | n |  | TRUE
8 | bus_LV_5402-4_0_2_node_21 | 0.4 | n |  | TRUE
9 | bus_LV_5402-4_0_2_node_9 | 0.4 | n |  | TRUE
10 | bus_LV_5402-4_0_2_node_10 | 0.4 | n |  | TRUE
11 | bus_LV_5402-4_0_2_node_11 | 0.4 | n |  | TRUE
12 | bus_LV_5402-4_0_2_node_12 | 0.4 | n |  | TRUE
13 | bus_LV_5402-4_0_2_node_13 | 0.4 | n |  | TRUE
14 | bus_LV_5402-4_0_2_node_14 | 0.4 | n |  | TRUE
15 | bus_LV_5402-4_0_2_node_23 | 0.4 | n |  | TRUE
16 | bus_LV_5402-4_0_2_node_15 | 0.4 | n |  | TRUE
17 | bus_LV_5402-4_0_2_node_19 | 0.4 | n |  | TRUE
18 | bus_LV_5402-4_0_2_node_74 | 0.4 | n |  | TRUE
19 | bus_LV_5402-4_0_2_node_16 | 0.4 | n |  | TRUE
20 | bus_LV_5402-4_0_2_node_17 | 0.4 | n |  | TRUE
21 | bus_LV_5402-4_0_2_node_20 | 0.4 | n |  | TRUE
22 | bus_LV_5402-4_0_2_node_18 | 0.4 | n |  | TRUE
23 | bus_LV_5402-4_0_2_node_110 | 0.4 | n |  | TRUE
24 | bus_LV_5402-4_0_2_node_77 | 0.4 | n |  | TRUE
25 | bus_LV_5402-4_0_2_node_362 | 0.4 | n |  | TRUE
26 | bus_LV_5402-4_0_2_node_26 | 0.4 | n |  | TRUE
27 | bus_LV_5402-4_0_2_node_363 | 0.4 | n |  | TRUE
28 | bus_LV_5402-4_0_2_node_37 | 0.4 | n |  | TRUE
29 | bus_LV_5402-4_0_2_node_38 | 0.4 | n |  | TRUE
30 | bus_LV_5402-4_0_2_node_39 | 0.4 | n |  | TRUE
31 | bus_LV_5402-4_0_2_node_40 | 0.4 | n |  | TRUE
32 | bus_LV_5402-4_0_2_node_41 | 0.4 | n |  | TRUE
33 | bus_LV_5402-4_0_2_node_42 | 0.4 | n |  | TRUE
34 | bus_LV_5402-4_0_2_node_43 | 0.4 | n |  | TRUE
35 | bus_LV_5402-4_0_2_node_44 | 0.4 | n |  | TRUE
36 | bus_LV_5402-4_0_2_node_45 | 0.4 | n |  | TRUE
37 | bus_LV_5402-4_0_2_node_46 | 0.4 | n |  | TRUE
38 | bus_LV_5402-4_0_2_node_112 | 0.4 | n |  | TRUE
39 | bus_LV_5402-4_0_2_node_54 | 0.4 | n |  | TRUE
40 | bus_LV_5402-4_0_2_node_105 | 0.4 | n |  | TRUE
41 | bus_LV_5402-4_0_2_node_47 | 0.4 | n |  | TRUE
42 | bus_LV_5402-4_0_2_node_48 | 0.4 | n |  | TRUE
43 | bus_LV_5402-4_0_2_node_49 | 0.4 | n |  | TRUE
44 | bus_LV_5402-4_0_2_node_50 | 0.4 | n |  | TRUE
45 | bus_LV_5402-4_0_2_node_51 | 0.4 | n |  | TRUE
46 | bus_LV_5402-4_0_2_node_52 | 0.4 | n |  | TRUE
47 | bus_LV_5402-4_0_2_node_53 | 0.4 | n |  | TRUE
48 | bus_LV_5402-4_0_2_node_55 | 0.4 | n |  | TRUE
49 | bus_LV_5402-4_0_2_node_56 | 0.4 | n |  | TRUE
50 | bus_LV_5402-4_0_2_node_100 | 0.4 | n |  | TRUE
51 | bus_LV_5402-4_0_2_node_73 | 0.4 | n |  | TRUE
52 | bus_LV_5402-4_0_2_node_80 | 0.4 | n |  | TRUE
53 | bus_LV_5402-4_0_2_node_59 | 0.4 | n |  | TRUE
54 | bus_LV_5402-4_0_2_node_57 | 0.4 | n |  | TRUE
55 | bus_LV_5402-4_0_2_node_58 | 0.4 | n |  | TRUE
56 | bus_LV_5402-4_0_2_node_60 | 0.4 | n |  | TRUE
57 | bus_LV_5402-4_0_2_node_61 | 0.4 | n |  | TRUE
58 | bus_LV_5402-4_0_2_node_62 | 0.4 | n |  | TRUE
59 | bus_LV_5402-4_0_2_node_63 | 0.4 | n |  | TRUE
60 | bus_LV_5402-4_0_2_node_64 | 0.4 | n |  | TRUE
61 | bus_LV_5402-4_0_2_node_96 | 0.4 | n |  | TRUE
62 | bus_LV_5402-4_0_2_node_75 | 0.4 | n |  | TRUE
63 | bus_LV_5402-4_0_2_node_76 | 0.4 | n |  | TRUE
64 | bus_LV_5402-4_0_2_node_78 | 0.4 | n |  | TRUE
65 | bus_LV_5402-4_0_2_node_79 | 0.4 | n |  | TRUE
66 | bus_LV_5402-4_0_2_node_94 | 0.4 | n |  | TRUE
67 | bus_LV_5402-4_0_2_node_81 | 0.4 | n |  | TRUE
68 | bus_LV_5402-4_0_2_node_82 | 0.4 | n |  | TRUE
69 | bus_LV_5402-4_0_2_node_85 | 0.4 | n |  | TRUE
70 | bus_LV_5402-4_0_2_node_86 | 0.4 | n |  | TRUE
71 | bus_LV_5402-4_0_2_node_88 | 0.4 | n |  | TRUE
72 | bus_LV_5402-4_0_2_node_95 | 0.4 | n |  | TRUE
73 | bus_LV_5402-4_0_2_node_101 | 0.4 | n |  | TRUE
74 | bus_LV_5402-4_0_2_node_103 | 0.4 | n |  | TRUE
75 | bus_LV_5402-4_0_2_node_113 | 0.4 | n |  | TRUE
76 | bus_LV_5402-4_0_2_node_114 | 0.4 | n |  | TRUE
77 | bus_LV_5402-4_0_2_node_104 | 0.4 | n |  | TRUE
78 | bus_LV_5402-4_0_2_node_106 | 0.4 | n |  | TRUE
79 | bus_LV_5402-4_0_2_node_116 | 0.4 | n |  | TRUE
80 | bus_LV_5402-4_0_2_node_111 | 0.4 | n |  | TRUE
81 | bus_LV_5402-4_0_2_node_392 | 0.4 | n |  | TRUE
82 | bus_LV_5402-4_0_2_node_118 | 0.4 | n |  | TRUE
83 | bus_LV_5402-4_0_2_node_117 | 0.4 | n |  | TRUE
84 | bus_LV_5402-4_0_2_node_115 | 0.4 | n |  | TRUE
85 | bus_LV_5402-4_0_2_node_391 | 0.4 | n |  | TRUE
86 | bus_MV_0_node_19 | 20 | n |  | TRUE

## load
| name | bus | p_mw | q_mvar | const_z_percent | const_i_percent | sn_mva | scaling | in_service | type
0 | LV_5402-4_0_2_load_0 | 0 | 0.00033691 | 8.4438e-05 | 0 | 0 |  | 1 | TRUE | wye
1 | LV_5402-4_0_2_load_22 | 3 | 0.00069835 | 0.00017502 | 0 | 0 |  | 1 | TRUE | wye
2 | LV_5402-4_0_2_load_5 | 4 | 0.00045683 | 0.00011449 | 0 | 0 |  | 1 | TRUE | wye
3 | LV_5402-4_0_2_load_6 | 5 | 0.00047399 | 0.00011879 | 0 | 0 |  | 1 | TRUE | wye
4 | LV_5402-4_0_2_load_7 | 6 | 0.00040671 | 0.00010193 | 0 | 0 |  | 1 | TRUE | wye
5 | LV_5402-4_0_2_load_9 | 9 | 0.00043043 | 0.00010788 | 0 | 0 |  | 1 | TRUE | wye
6 | LV_5402-4_0_2_load_10 | 10 | 0.00036585 | 9.169e-05 | 0 | 0 |  | 1 | TRUE | wye
7 | LV_5402-4_0_2_load_12 | 12 | 0.00045057 | 0.00011292 | 0 | 0 |  | 1 | TRUE | wye
8 | LV_5402-4_0_2_load_13 | 13 | 0.00039386 | 9.8711e-05 | 0 | 0 |  | 1 | TRUE | wye
9 | LV_5402-4_0_2_load_14 | 14 | 0.00048217 | 0.00012084 | 0 | 0 |  | 1 | TRUE | wye
10 | LV_5402-4_0_2_load_23 | 15 | 0.00045885 | 0.000115 | 0 | 0 |  | 1 | TRUE | wye
11 | LV_5402-4_0_2_load_15 | 16 | 0.00042888 | 0.00010749 | 0 | 0 |  | 1 | TRUE | wye
12 | LV_5402-4_0_2_load_19 | 17 | 0.00089723 | 0.00022487 | 0 | 0 |  | 1 | TRUE | wye
13 | LV_5402-4_0_2_load_74 | 18 | 0.00033053 | 8.2838e-05 | 0 | 0 |  | 1 | TRUE | wye
14 | LV_5402-4_0_2_load_16 | 19 | 0.00026707 | 6.6934e-05 | 0 | 0 |  | 1 | TRUE | wye
15 | LV_5402-4_0_2_load_17 | 20 | 0.00053688 | 0.00013456 | 0 | 0 |  | 1 | TRUE | wye
16 | LV_5402-4_0_2_load_77 | 24 | 0.00045219 | 0.00011333 | 0 | 0 |  | 1 | TRUE | wye
17 | LV_5402-4_0_2_load_362 | 25 | 0.0027729 | 0.00069496 | 0 | 0 |  | 1 | TRUE | wye
18 | LV_5402-4_0_2_load_26 | 26 | 0.00034041 | 8.5316e-05 | 0 | 0 |  | 1 | TRUE | wye
19 | LV_5402-4_0_2_load_363 | 27 | 0.00036162 | 9.0631e-05 | 0 | 0 |  | 1 | TRUE | wye
20 | LV_5402-4_0_2_load_37 | 28 | 0.0002166 | 5.4284e-05 | 0 | 0 |  | 1 | TRUE | wye
21 | LV_5402-4_0_2_load_38 | 29 | 0.00018686 | 4.6832e-05 | 0 | 0 |  | 1 | TRUE | wye
22 | LV_5402-4_0_2_load_40 | 31 | 0.00019975 | 5.0061e-05 | 0 | 0 |  | 1 | TRUE | wye
23 | LV_5402-4_0_2_load_42 | 33 | 0.00024108 | 6.0419e-05 | 0 | 0 |  | 1 | TRUE | wye
24 | LV_5402-4_0_2_load_43 | 34 | 0.00023097 | 5.7888e-05 | 0 | 0 |  | 1 | TRUE | wye
25 | LV_5402-4_0_2_load_44 | 35 | 0.0001718 | 4.3057e-05 | 0 | 0 |  | 1 | TRUE | wye
26 | LV_5402-4_0_2_load_45 | 36 | 0.00048465 | 0.00012146 | 0 | 0 |  | 1 | TRUE | wye
27 | LV_5402-4_0_2_load_46 | 37 | 0.00019436 | 4.8711e-05 | 0 | 0 |  | 1 | TRUE | wye
28 | LV_5402-4_0_2_load_112 | 38 | 0.00014087 | 3.5306e-05 | 0 | 0 |  | 1 | TRUE | wye
29 | LV_5402-4_0_2_load_54 | 39 | 0.00021504 | 5.3894e-05 | 0 | 0 |  | 1 | TRUE | wye
30 | LV_5402-4_0_2_load_47 | 41 | 0.00031532 | 7.9026e-05 | 0 | 0 |  | 1 | TRUE | wye
31 | LV_5402-4_0_2_load_48 | 42 | 0.00014105 | 3.535e-05 | 0 | 0 |  | 1 | TRUE | wye
32 | LV_5402-4_0_2_load_50 | 44 | 0.00019326 | 4.8435e-05 | 0 | 0 |  | 1 | TRUE | wye
33 | LV_5402-4_0_2_load_52 | 46 | 0.00019046 | 4.7734e-05 | 0 | 0 |  | 1 | TRUE | wye
34 | LV_5402-4_0_2_load_55 | 48 | 0.00015773 | 3.9532e-05 | 0 | 0 |  | 1 | TRUE | wye
35 | LV_5402-4_0_2_load_56 | 49 | 0.00012257 | 3.072e-05 | 0 | 0 |  | 1 | TRUE | wye
36 | LV_5402-4_0_2_load_100 | 50 | 0.00030224 | 7.5749e-05 | 0 | 0 |  | 1 | TRUE | wye
37 | LV_5402-4_0_2_load_73 | 51 | 0.00024904 | 6.2415e-05 | 0 | 0 |  | 1 | TRUE | wye
38 | LV_5402-4_0_2_load_80 | 52 | 0.00070192 | 0.00017592 | 0 | 0 |  | 1 | TRUE | wye
39 | LV_5402-4_0_2_load_57 | 54 | 0.00012608 | 3.1599e-05 | 0 | 0 |  | 1 | TRUE | wye
40 | LV_5402-4_0_2_load_58 | 55 | 0.00024209 | 6.0672e-05 | 0 | 0 |  | 1 | TRUE | wye
41 | LV_5402-4_0_2_load_61 | 57 | 0.00016861 | 4.2257e-05 | 0 | 0 |  | 1 | TRUE | wye
42 | LV_5402-4_0_2_load_62 | 58 | 0.00024258 | 6.0796e-05 | 0 | 0 |  | 1 | TRUE | wye
43 | LV_5402-4_0_2_load_63 | 59 | 0.00024639 | 6.1751e-05 | 0 | 0 |  | 1 | TRUE | wye
44 | LV_5402-4_0_2_load_64 | 60 | 0.00026244 | 6.5774e-05 | 0 | 0 |  | 1 | TRUE | wye
45 | LV_5402-4_0_2_load_96 | 61 | 0.00036125 | 9.0539e-05 | 0 | 0 |  | 1 | TRUE | wye
46 | LV_5402-4_0_2_load_75 | 62 | 0.00045472 | 0.00011396 | 0 | 0 |  | 1 | TRUE | wye
47 | LV_5402-4_0_2_load_78 | 64 | 0.00081104 | 0.00020327 | 0 | 0 |  | 1 | TRUE | wye
48 | LV_5402-4_0_2_load_79 | 65 | 0.00066405 | 0.00016643 | 0 | 0 |  | 1 | TRUE | wye
49 | LV_5402-4_0_2_load_94 | 66 | 0.00051836 | 0.00012991 | 0 | 0 |  | 1 | TRUE | wye
50 | LV_5402-4_0_2_load_81 | 67 | 0.0003446 | 8.6365e-05 | 0 | 0 |  | 1 | TRUE | wye
51 | LV_5402-4_0_2_load_82 | 68 | 0.00098111 | 0.00024589 | 0 | 0 |  | 1 | TRUE | wye
52 | LV_5402-4_0_2_load_85 | 69 | 0.00020603 | 5.1635e-05 | 0 | 0 |  | 1 | TRUE | wye
53 | LV_5402-4_0_2_load_86 | 70 | 0.00026711 | 6.6944e-05 | 0 | 0 |  | 1 | TRUE | wye
54 | LV_5402-4_0_2_load_88 | 71 | 0.00019501 | 4.8873e-05 | 0 | 0 |  | 1 | TRUE | wye
55 | LV_5402-4_0_2_load_95 | 72 | 0.00016011 | 4.0127e-05 | 0 | 0 |  | 1 | TRUE | wye
56 | LV_5402-4_0_2_load_101 | 73 | 0.00058994 | 0.00014785 | 0 | 0 |  | 1 | TRUE | wye
57 | LV_5402-4_0_2_load_113 | 75 | 0.00024376 | 6.1091e-05 | 0 | 0 |  | 1 | TRUE | wye
58 | LV_5402-4_0_2_load_104 | 77 | 0.00016741 | 4.1957e-05 | 0 | 0 |  | 1 | TRUE | wye
59 | LV_5402-4_0_2_load_106 | 78 | 0.00027669 | 6.9346e-05 | 0 | 0 |  | 1 | TRUE | wye
60 | LV_5402-4_0_2_load_111 | 80 | 0.00083498 | 0.00020926 | 0 | 0 |  | 1 | TRUE | wye
61 | LV_5402-4_0_2_load_392 | 81 | 0.00054691 | 0.00013707 | 0 | 0 |  | 1 | TRUE | wye
62 | LV_5402-4_0_2_load_118 | 82 | 0.00019097 | 4.7861e-05 | 0 | 0 |  | 1 | TRUE | wye
63 | LV_5402-4_0_2_load_117 | 83 | 0.00017309 | 4.3381e-05 | 0 | 0 |  | 1 | TRUE | wye
64 | LV_5402-4_0_2_load_115 | 84 | 0.00024608 | 6.1673e-05 | 0 | 0 |  | 1 | TRUE | wye
65 | LV_5402-4_0_2_load_391 | 85 | 0.00088522 | 0.00022186 | 0 | 0 |  | 1 | TRUE | wye

## ext_grid
| name | bus | vm_pu | va_degree | slack_weight | in_service
0 |  | 17 | 1 | 0 | 1 | TRUE

## line
| name | std_type | from_bus | to_bus | length_km | r_ohm_per_km | x_ohm_per_km | c_nf_per_km | g_us_per_km | max_i_ka | df | parallel | type | in_service
0 | LV_5402-4_0_2_line_0 | NAYY 4x150 SE | 0 | 1 | 0.087455 | 0.208 | 0.08 | 261 | 0 | 0.27 | 1 | 1 | cs | TRUE
1 | LV_5402-4_0_2_line_1 | NAYY 4x150 SE | 1 | 2 | 0.10467 | 0.208 | 0.08 | 261 | 0 | 0.27 | 1 | 1 | cs | TRUE
2 | LV_5402-4_0_2_line_2 | NAYY 4x150 SE | 2 | 3 | 0.38517 | 0.208 | 0.08 | 261 | 0 | 0.27 | 1 | 1 | cs | TRUE
3 | LV_5402-4_0_2_line_3 | NAYY 4x150 SE | 3 | 8 | 0.13556 | 0.208 | 0.08 | 261 | 0 | 0.27 | 1 | 1 | cs | TRUE
4 | LV_5402-4_0_2_line_4 | NAYY 4x150 SE | 4 | 5 | 0.042818 | 0.208 | 0.08 | 261 | 0 | 0.27 | 1 | 1 | cs | TRUE
5 | LV_5402-4_0_2_line_5 | NAYY 4x150 SE | 4 | 6 | 0.022372 | 0.208 | 0.08 | 261 | 0 | 0.27 | 1 | 1 | cs | TRUE
6 | LV_5402-4_0_2_line_6 | NAYY 4x150 SE | 5 | 7 | 0.033394 | 0.208 | 0.08 | 261 | 0 | 0.27 | 1 | 1 | cs | TRUE
7 | LV_5402-4_0_2_line_7 | NAYY 4x150 SE | 6 | 8 | 0.34127 | 0.208 | 0.08 | 261 | 0 | 0.27 | 1 | 1 | cs | TRUE
8 | LV_5402-4_0_2_line_8 | NAYY 4x150 SE | 7 | 9 | 0.0079589 | 0.208 | 0.08 | 261 | 0 | 0.27 | 1 | 1 | cs | TRUE
9 | LV_5402-4_0_2_line_9 | NAYY 4x150 SE | 8 | 22 | 0.35636 | 0.208 | 0.08 | 261 | 0 | 0.27 | 1 | 1 | cs | TRUE
10 | LV_5402-4_0_2_line_10 | NAYY 4x150 SE | 9 | 10 | 5.2519e-05 | 0.208 | 0.08 | 261 | 0 | 0.27 | 1 | 1 | cs | TRUE
11 | LV_5402-4_0_2_line_11 | NAYY 4x150 SE | 10 | 11 | 0.016736 | 0.208 | 0.08 | 261 | 0 | 0.27 | 1 | 1 | cs | TRUE
12 | LV_5402-4_0_2_line_12 | NAYY 4x150 SE | 11 | 12 | 0.011712 | 0.208 | 0.08 | 261 | 0 | 0.27 | 1 | 1 | cs | TRUE
13 | LV_5402-4_0_2_line_13 | NAYY 4x150 SE | 11 | 13 | 0.0088016 | 0.208 | 0.08 | 261 | 0 | 0.27 | 1 | 1 | cs | TRUE
14 | LV_5402-4_0_2_line_14 | NAYY 4x150 SE | 12 | 14 | 0.014904 | 0.208 | 0.08 | 261 | 0 | 0.27 | 1 | 1 | cs | TRUE
15 | LV_5402-4_0_2_line_15 | NAYY 4x150 SE | 14 | 15 | 0.01243 | 0.208 | 0.08 | 261 | 0 | 0.27 | 1 | 1 | cs | TRUE
16 | LV_5402-4_0_2_line_16 | NAYY 4x150 SE | 15 | 25 | 0.2024 | 0.208 | 0.08 | 261 | 0 | 0.27 | 1 | 1 | cs | TRUE
17 | LV_5402-4_0_2_line_17 | NAYY 4x150 SE | 16 | 17 | 0.22848 | 0.208 | 0.08 | 261 | 0 | 0.27 | 1 | 1 | cs | TRUE
18 | LV_5402-4_0_2_line_18 | NAYY 4x150 SE | 16 | 18 | 0.39117 | 0.208 | 0.08 | 261 | 0 | 0.27 | 1 | 1 | cs | TRUE
19 | LV_5402-4_0_2_line_19 | NAYY 4x150 SE | 17 | 22 | 0.025782 | 0.208 | 0.08 | 261 | 0 | 0.27 | 1 | 1 | cs | TRUE
20 | LV_5402-4_0_2_line_20 | NAYY 4x150 SE | 18 | 62 | 0.13494 | 0.208 | 0.08 | 261 | 0 | 0.27 | 1 | 1 | cs | TRUE
21 | LV_5402-4_0_2_line_21 | NAYY 4x150 SE | 18 | 63 | 0.048372 | 0.208 | 0.08 | 261 | 0 | 0.27 | 1 | 1 | cs | TRUE
22 | LV_5402-4_0_2_line_22 | NAYY 4x150 SE | 19 | 20 | 0.050536 | 0.208 | 0.08 | 261 | 0 | 0.27 | 1 | 1 | cs | TRUE
23 | LV_5402-4_0_2_line_23 | NAYY 4x150 SE | 20 | 21 | 0.030049 | 0.208 | 0.08 | 261 | 0 | 0.27 | 1 | 1 | cs | TRUE
24 | LV_5402-4_0_2_line_24 | NAYY 4x150 SE | 21 | 23 | 0.11589 | 0.208 | 0.08 | 261 | 0 | 0.27 | 1 | 1 | cs | TRUE
25 | LV_5402-4_0_2_line_25 | NAYY 4x150 SE | 21 | 24 | 0.21285 | 0.208 | 0.08 | 261 | 0 | 0.27 | 1 | 1 | cs | TRUE
26 | LV_5402-4_0_2_line_26 | NAYY 4x150 SE | 23 | 80 | 0.055737 | 0.208 | 0.08 | 261 | 0 | 0.27 | 1 | 1 | cs | TRUE
27 | LV_5402-4_0_2_line_27 | NAYY 4x150 SE | 24 | 62 | 0.16838 | 0.208 | 0.08 | 261 | 0 | 0.27 | 1 | 1 | cs | TRUE
28 | LV_5402-4_0_2_line_28 | NAYY 4x150 SE | 25 | 27 | 0.0087478 | 0.208 | 0.08 | 261 | 0 | 0.27 | 1 | 1 | cs | TRUE
29 | LV_5402-4_0_2_line_29 | NAYY 4x150 SE | 26 | 27 | 0.0054911 | 0.208 | 0.08 | 261 | 0 | 0.27 | 1 | 1 | cs | TRUE
30 | LV_5402-4_0_2_line_30 | NAYY 4x150 SE | 28 | 29 | 0.038871 | 0.208 | 0.08 | 261 | 0 | 0.27 | 1 | 1 | cs | TRUE
31 | LV_5402-4_0_2_line_31 | NAYY 4x150 SE | 28 | 30 | 0.038392 | 0.208 | 0.08 | 261 | 0 | 0.27 | 1 | 1 | cs | TRUE
32 | LV_5402-4_0_2_line_32 | NAYY 4x150 SE | 29 | 31 | 0.013192 | 0.208 | 0.08 | 261 | 0 | 0.27 | 1 | 1 | cs | TRUE
33 | LV_5402-4_0_2_line_33 | NAYY 4x150 SE | 30 | 32 | 0.094919 | 0.208 | 0.08 | 261 | 0 | 0.27 | 1 | 1 | cs | TRUE
34 | LV_5402-4_0_2_line_34 | NAYY 4x150 SE | 30 | 33 | 0.11391 | 0.208 | 0.08 | 261 | 0 | 0.27 | 1 | 1 | cs | TRUE
35 | LV_5402-4_0_2_line_35 | NAYY 4x150 SE | 31 | 34 | 0.023416 | 0.208 | 0.08 | 261 | 0 | 0.27 | 1 | 1 | cs | TRUE
36 | LV_5402-4_0_2_line_36 | NAYY 4x150 SE | 32 | 35 | 0.024716 | 0.208 | 0.08 | 261 | 0 | 0.27 | 1 | 1 | cs | TRUE
37 | LV_5402-4_0_2_line_37 | NAYY 4x150 SE | 32 | 36 | 0.11254 | 0.208 | 0.08 | 261 | 0 | 0.27 | 1 | 1 | cs | TRUE
38 | LV_5402-4_0_2_line_38 | NAYY 4x150 SE | 33 | 37 | 0.089436 | 0.208 | 0.08 | 261 | 0 | 0.27 | 1 | 1 | cs | TRUE
39 | LV_5402-4_0_2_line_39 | NAYY 4x150 SE | 34 | 38 | 0.045485 | 0.208 | 0.08 | 261 | 0 | 0.27 | 1 | 1 | cs | TRUE
40 | LV_5402-4_0_2_line_40 | NAYY 4x150 SE | 36 | 39 | 0.15269 | 0.208 | 0.08 | 261 | 0 | 0.27 | 1 | 1 | cs | TRUE
41 | LV_5402-4_0_2_line_41 | NAYY 4x150 SE | 37 | 40 | 0.10971 | 0.208 | 0.08 | 261 | 0 | 0.27 | 1 | 1 | cs | TRUE
42 | LV_5402-4_0_2_line_42 | NAYY 4x150 SE | 38 | 72 | 0.017215 | 0.208 | 0.08 | 261 | 0 | 0.27 | 1 | 1 | cs | TRUE
43 | LV_5402-4_0_2_line_43 | NAYY 4x150 SE | 39 | 45 | 0.14076 | 0.208 | 0.08 | 261 | 0 | 0.27 | 1 | 1 | cs | TRUE
44 | LV_5402-4_0_2_line_44 | NAYY 4x150 SE | 40 | 77 | 0.023842 | 0.208 | 0.08 | 261 | 0 | 0.27 | 1 | 1 | cs | TRUE
45 | LV_5402-4_0_2_line_45 | NAYY 4x150 SE | 41 | 42 | 0.062495 | 0.208 | 0.08 | 261 | 0 | 0.27 | 1 | 1 | cs | TRUE
46 | LV_5402-4_0_2_line_46 | NAYY 4x150 SE | 41 | 43 | 0.10003 | 0.208 | 0.08 | 261 | 0 | 0.27 | 1 | 1 | cs | TRUE
47 | LV_5402-4_0_2_line_47 | NAYY 4x150 SE | 42 | 44 | 0.080139 | 0.208 | 0.08 | 261 | 0 | 0.27 | 1 | 1 | cs | TRUE
48 | LV_5402-4_0_2_line_48 | NAYY 4x150 SE | 43 | 45 | 0.042607 | 0.208 | 0.08 | 261 | 0 | 0.27 | 1 | 1 | cs | TRUE
49 | LV_5402-4_0_2_line_49 | NAYY 4x150 SE | 43 | 46 | 0.12151 | 0.208 | 0.08 | 261 | 0 | 0.27 | 1 | 1 | cs | TRUE
50 | LV_5402-4_0_2_line_50 | NAYY 4x150 SE | 44 | 47 | 0.16491 | 0.208 | 0.08 | 261 | 0 | 0.27 | 1 | 1 | cs | TRUE
51 | LV_5402-4_0_2_line_51 | NAYY 4x150 SE | 45 | 48 | 0.030061 | 0.208 | 0.08 | 261 | 0 | 0.27 | 1 | 1 | cs | TRUE
52 | LV_5402-4_0_2_line_52 | NAYY 4x150 SE | 46 | 49 | 0.11272 | 0.208 | 0.08 | 261 | 0 | 0.27 | 1 | 1 | cs | TRUE
53 | LV_5402-4_0_2_line_53 | NAYY 4x150 SE | 46 | 50 | 0.22333 | 0.208 | 0.08 | 261 | 0 | 0.27 | 1 | 1 | cs | TRUE
54 | LV_5402-4_0_2_line_54 | NAYY 4x150 SE | 47 | 51 | 0.13338 | 0.208 | 0.08 | 261 | 0 | 0.27 | 1 | 1 | cs | TRUE
55 | LV_5402-4_0_2_line_55 | NAYY 4x150 SE | 48 | 52 | 0.047014 | 0.208 | 0.08 | 261 | 0 | 0.27 | 1 | 1 | cs | TRUE
56 | LV_5402-4_0_2_line_56 | NAYY 4x150 SE | 49 | 53 | 0.15512 | 0.208 | 0.08 | 261 | 0 | 0.27 | 1 | 1 | cs | TRUE
57 | LV_5402-4_0_2_line_57 | NAYY 4x150 SE | 50 | 73 | 0.036095 | 0.208 | 0.08 | 261 | 0 | 0.27 | 1 | 1 | cs | TRUE
58 | LV_5402-4_0_2_line_58 | NAYY 4x150 SE | 51 | 61 | 0.0056189 | 0.208 | 0.08 | 261 | 0 | 0.27 | 1 | 1 | cs | TRUE
59 | LV_5402-4_0_2_line_59 | NAYY 4x150 SE | 52 | 67 | 0.079074 | 0.208 | 0.08 | 261 | 0 | 0.27 | 1 | 1 | cs | TRUE
60 | LV_5402-4_0_2_line_60 | NAYY 4x150 SE | 53 | 57 | 0.035436 | 0.208 | 0.08 | 261 | 0 | 0.27 | 1 | 1 | cs | TRUE
61 | LV_5402-4_0_2_line_61 | NAYY 4x150 SE | 53 | 54 | 0.038796 | 0.208 | 0.08 | 261 | 0 | 0.27 | 1 | 1 | cs | TRUE
62 | LV_5402-4_0_2_line_62 | NAYY 4x150 SE | 54 | 55 | 0.16154 | 0.208 | 0.08 | 261 | 0 | 0.27 | 1 | 1 | cs | TRUE
63 | LV_5402-4_0_2_line_63 | NAYY 4x150 SE | 55 | 56 | 0.0086329 | 0.208 | 0.08 | 261 | 0 | 0.27 | 1 | 1 | cs | TRUE
64 | LV_5402-4_0_2_line_64 | NAYY 4x150 SE | 56 | 58 | 0.053007 | 0.208 | 0.08 | 261 | 0 | 0.27 | 1 | 1 | cs | TRUE
65 | LV_5402-4_0_2_line_65 | NAYY 4x150 SE | 56 | 59 | 0.055441 | 0.208 | 0.08 | 261 | 0 | 0.27 | 1 | 1 | cs | TRUE
66 | LV_5402-4_0_2_line_66 | NAYY 4x150 SE | 59 | 60 | 0.012794 | 0.208 | 0.08 | 261 | 0 | 0.27 | 1 | 1 | cs | TRUE
67 | LV_5402-4_0_2_line_67 | NAYY 4x150 SE | 61 | 71 | 0.22763 | 0.208 | 0.08 | 261 | 0 | 0.27 | 1 | 1 | cs | TRUE
68 | LV_5402-4_0_2_line_68 | NAYY 4x150 SE | 63 | 64 | 0.017043 | 0.208 | 0.08 | 261 | 0 | 0.27 | 1 | 1 | cs | TRUE
69 | LV_5402-4_0_2_line_69 | NAYY 4x150 SE | 64 | 65 | 0.11786 | 0.208 | 0.08 | 261 | 0 | 0.27 | 1 | 1 | cs | TRUE
70 | LV_5402-4_0_2_line_70 | NAYY 4x150 SE | 65 | 66 | 0.050204 | 0.208 | 0.08 | 261 | 0 | 0.27 | 1 | 1 | cs | TRUE
71 | LV_5402-4_0_2_line_71 | NAYY 4x150 SE | 66 | 72 | 0.038532 | 0.208 | 0.08 | 261 | 0 | 0.27 | 1 | 1 | cs | TRUE
72 | LV_5402-4_0_2_line_72 | NAYY 4x150 SE | 67 | 68 | 0.097362 | 0.208 | 0.08 | 261 | 0 | 0.27 | 1 | 1 | cs | TRUE
73 | LV_5402-4_0_2_line_73 | NAYY 4x150 SE | 69 | 70 | 0.027738 | 0.208 | 0.08 | 261 | 0 | 0.27 | 1 | 1 | cs | TRUE
74 | LV_5402-4_0_2_line_74 | NAYY 4x150 SE | 70 | 71 | 0.10408 | 0.208 | 0.08 | 261 | 0 | 0.27 | 1 | 1 | cs | TRUE
75 | LV_5402-4_0_2_line_75 | NAYY 4x150 SE | 74 | 75 | 0.12187 | 0.208 | 0.08 | 261 | 0 | 0.27 | 1 | 1 | cs | TRUE
76 | LV_5402-4_0_2_line_76 | NAYY 4x150 SE | 74 | 76 | 0.036816 | 0.208 | 0.08 | 261 | 0 | 0.27 | 1 | 1 | cs | TRUE
77 | LV_5402-4_0_2_line_77 | NAYY 4x150 SE | 76 | 82 | 0.038236 | 0.208 | 0.08 | 261 | 0 | 0.27 | 1 | 1 | cs | TRUE
78 | LV_5402-4_0_2_line_78 | NAYY 4x150 SE | 76 | 83 | 0.13003 | 0.208 | 0.08 | 261 | 0 | 0.27 | 1 | 1 | cs | TRUE
79 | LV_5402-4_0_2_line_79 | NAYY 4x150 SE | 77 | 78 | 0.028987 | 0.208 | 0.08 | 261 | 0 | 0.27 | 1 | 1 | cs | TRUE
80 | LV_5402-4_0_2_line_80 | NAYY 4x150 SE | 78 | 79 | 0.094063 | 0.208 | 0.08 | 261 | 0 | 0.27 | 1 | 1 | cs | TRUE
81 | LV_5402-4_0_2_line_81 | NAYY 4x150 SE | 79 | 84 | 0.088681 | 0.208 | 0.08 | 261 | 0 | 0.27 | 1 | 1 | cs | TRUE
82 | LV_5402-4_0_2_line_82 | NAYY 4x150 SE | 80 | 81 | 0.21771 | 0.208 | 0.08 | 261 | 0 | 0.27 | 1 | 1 | cs | TRUE
83 | LV_5402-4_0_2_line_83 | NAYY 4x150 SE | 81 | 85 | 0.45389 | 0.208 | 0.08 | 261 | 0 | 0.27 | 1 | 1 | cs | TRUE
84 | LV_5402-4_0_2_line_84 | NAYY 4x150 SE | 83 | 84 | 0.02077 | 0.208 | 0.08 | 261 | 0 | 0.27 | 1 | 1 | cs | TRUE

## trafo
| name | std_type | hv_bus | lv_bus | sn_mva | vn_hv_kv | vn_lv_kv | vk_percent | vkr_percent | pfe_kw | i0_percent | shift_degree | tap_side | tap_neutral | tap_min | tap_max | tap_step_percent | tap_step_degree | tap_pos | tap_phase_shifter | parallel | df | in_service
0 | LV_5402-4_0_2_trafo_19 | 0.25 MVA 20/0.4 kV | 86 | 17 | 0.25 | 20 | 0.4 | 6 | 1.44 | 0.8 | 0.32 | 150 | hv | 0 | -2 | 2 | 2.5 | 0 | 0 | FALSE | 1 | 1 | TRUE

## line_geodata
| x0 | y0 | x1 | y1 | x2 | y2 | x3 | y3 | x4 | y4 | x5 | y5 | x6 | y6 | x7 | y7 | x8 | y8 | x9 | y9 | x10 | y10 | x11 | y11 | x12 | y12 | x13 | y13 | x14 | y14 | x15 | y15 | x16 | y16 | x17 | y17 | x18 | y18 | x19 | y19 | x20 | y20 | x21 | y21 | x22 | y22 | x23 | y23
0 | 2572969.348 | 1124024.2504 | 2572926.998 | 1123993.1582 | 2572906.395 | 1123980.5667 | 2572896.3955 | 1123976.5634
1 | 2573051.4293 | 1124089.0042 | 2573037.8954 | 1124074.413 | 2572969.348 | 1124024.2504
2 | 2573051.4293 | 1124089.0042 | 2573319.7967 | 1124365.2929
3 | 2573319.7967 | 1124365.2929 | 2573351.7484 | 1124383.7941 | 2573374.5175 | 1124396.8778 | 2573403.5174 | 1124410.401 | 2573408.7944 | 1124414.8022 | 2573410.1141 | 1124422.1111 | 2573410.4287 | 1124435.7498 | 2573410.3354 | 1124440.8083 | 2573412.141 | 1124448.1818
4 | 2573760.3038 | 1124358.4495 | 2573773.336 | 1124343.6481 | 2573783.6037 | 1124322.9592
5 | 2573745.5199 | 1124375.2404 | 2573760.3038 | 1124358.4495
6 | 2573805.5011 | 1124298.0412 | 2573786.0527 | 1124318.0246 | 2573783.6037 | 1124322.9592
7 | 2573745.5199 | 1124375.2404 | 2573412.141 | 1124448.1818
8 | 2573805.5011 | 1124298.0412 | 2573810.9761 | 1124292.2646
9 | 2573412.141 | 1124448.1818 | 2573574.7212 | 1124765.2915
10 | 2573810.9761 | 1124292.2646 | 2573811.0122 | 1124292.2265
11 | 2573818.0414 | 1124277.8879 | 2573816.7898 | 1124286.1307 | 2573811.0122 | 1124292.2265
12 | 2573818.0414 | 1124277.8879 | 2573826.3855 | 1124278.4853 | 2573828.9857 | 1124280.5913
13 | 2573818.0414 | 1124277.8879 | 2573810.0921 | 1124274.1094
14 | 2573840.4928 | 1124290.061 | 2573837.1161 | 1124287.1764 | 2573828.9857 | 1124280.5913
15 | 2573840.4928 | 1124290.061 | 2573849.9438 | 1124298.1346
16 | 2573849.9438 | 1124298.1346 | 2574016.4042 | 1124182.9953
17 | 2573561.8343 | 1124785.0911 | 2573701.887 | 1124965.6129
18 | 2573634.7495 | 1125350.9793 | 2573701.887 | 1124965.6129
19 | 2573561.8343 | 1124785.0911 | 2573566.4736 | 1124768.9739 | 2573574.7212 | 1124765.2915
20 | 2573634.7495 | 1125350.9793 | 2573639.1663 | 1125348.6882 | 2573643.2887 | 1125344.8572 | 2573653.81 | 1125339.553 | 2573663.0963 | 1125335.5994 | 2573670.6355 | 1125334.0212 | 2573677.4614 | 1125335.0252 | 2573687.9136 | 1125338.5814 | 2573706.3554 | 1125346.6383 | 2573718.0584 | 1125352.4679 | 2573723.3507 | 1125357.0805 | 2573728.8548 | 1125362.5147 | 2573735.0662 | 1125365.7893 | 2573740.0404 | 1125368.1355 | 2573750.292 | 1125371.6926 | 2573755.7312 | 1125372.4466
21 | 2573588.8656 | 1125359.5804 | 2573598.7041 | 1125362.0497 | 2573603.5686 | 1125362.2396 | 2573607.6964 | 1125361.3989 | 2573618.5363 | 1125358.4611 | 2573621.4313 | 1125357.7258 | 2573628.3381 | 1125354.305 | 2573634.7495 | 1125350.9793
22 | 2574087.3282 | 1125353.8875 | 2574084.7507 | 1125327.7906 | 2574071.6666 | 1125316.1966 | 2574068.7807 | 1125310.0064
23 | 2574076.9143 | 1125380.3615 | 2574083.8617 | 1125373.8061 | 2574087.8775 | 1125359.4484 | 2574087.3282 | 1125353.8875
24 | 2574184.4046 | 1125415.3398 | 2574181.7776 | 1125415.6624 | 2574172.3758 | 1125416.0917 | 2574164.3105 | 1125415.426 | 2574160.0622 | 1125413.3431 | 2574154.56 | 1125410.0317 | 2574146.3752 | 1125404.8643 | 2574135.9241 | 1125401.4407 | 2574121.8614 | 1125398.8331 | 2574107.9314 | 1125396.6252 | 2574096.0126 | 1125394.2752 | 2574090.2389 | 1125390.5648 | 2574076.9143 | 1125380.3615
25 | 2573866.0193 | 1125409.1084 | 2574076.9143 | 1125380.3615
26 | 2574226.3517 | 1125386.7239 | 2574218.9882 | 1125386.1551 | 2574211.1577 | 1125386.3221 | 2574206.8185 | 1125388.2082 | 2574202.6152 | 1125391.2277 | 2574199.1465 | 1125394.7776 | 2574194.153 | 1125400.4685 | 2574188.7559 | 1125405.4941 | 2574185.7056 | 1125411.3767 | 2574184.4046 | 1125415.3398
27 | 2573866.0193 | 1125409.1084 | 2573862.7386 | 1125415.1034 | 2573859.4472 | 1125418.6194 | 2573856.1459 | 1125419.8677 | 2573850.3449 | 1125417.0137 | 2573847.6415 | 1125413.935 | 2573846.8069 | 1125411.6708 | 2573847.2079 | 1125408.1673 | 2573849.6481 | 1125400.3195 | 2573852.5069 | 1125391.247 | 2573854.753 | 1125384.8452 | 2573855.3472 | 1125379.6845 | 2573853.47 | 1125375.1682 | 2573850.3527 | 1125370.8462 | 2573847.2322 | 1125367.5693 | 2573841.8708 | 1125366.5698 | 2573836.0677 | 1125366.7951 | 2573828.626 | 1125367.7501 | 2573820.7798 | 1125369.6407 | 2573807.9703 | 1125371.6528 | 2573791.4383 | 1125373.7813 | 2573776.2436 | 1125373.236 | 2573761.8763 | 1125373.2985 | 2573755.7312 | 1125372.4466
28 | 2574016.4042 | 1124182.9953 | 2574023.4323 | 1124188.2038
29 | 2574027.844 | 1124191.4733 | 2574023.4323 | 1124188.2038
30 | 2573257.9026 | 1125263.1937 | 2573280.7461 | 1125253.085 | 2573294.0497 | 1125249.491 | 2573294.158 | 1125249.4712
31 | 2573223.785 | 1125279.4953 | 2573234.1212 | 1125277.6818 | 2573241.6509 | 1125272.2346 | 2573256.4362 | 1125263.8426 | 2573257.9026 | 1125263.1937
32 | 2573307.1352 | 1125247.0985 | 2573294.158 | 1125249.4712
33 | 2573223.785 | 1125279.4953 | 2573222.1012 | 1125276.9904 | 2573220.2368 | 1125273.7193 | 2573218.9671 | 1125269.0115 | 2573214.8667 | 1125255.1895 | 2573206.413 | 1125227.9246 | 2573199.2566 | 1125211.5816 | 2573187.4628 | 1125192.4467
34 | 2573223.785 | 1125279.4953 | 2573217.9307 | 1125280.3439 | 2573205.4279 | 1125278.5541 | 2573186.4303 | 1125272.2243 | 2573167.7589 | 1125269.9507 | 2573132.2027 | 1125258.1031 | 2573114.9995 | 1125249.9239
35 | 2573330.2545 | 1125250.7571 | 2573321.5271 | 1125249.058 | 2573307.1352 | 1125247.0985 | 2573307.1352 | 1125247.0985
36 | 2573164.7194 | 1125191.4808 | 2573170.0064 | 1125194.7589 | 2573173.2107 | 1125195.9785 | 2573176.6281 | 1125196.5747 | 2573180.4476 | 1125195.7351 | 2573187.4628 | 1125192.4467
37 | 2573187.4628 | 1125192.4467 | 2573175.3314 | 1125168.4888 | 2573160.2934 | 1125144.4104 | 2573155.2049 | 1125135.5064 | 2573147.3498 | 1125126.7703 | 2573129.7852 | 1125111.7856 | 2573119.3818 | 1125105.3966
38 | 2573026.6246 | 1125241.0888 | 2573039.6639 | 1125241.8637 | 2573073.2691 | 1125241.3799 | 2573099.084 | 1125244.9442 | 2573112.7216 | 1125248.8409 | 2573114.9995 | 1125249.9239
39 | 2573330.2545 | 1125250.7571 | 2573334.2565 | 1125251.5362 | 2573348.3314 | 1125255.0091 | 2573361.3323 | 1125257.8975 | 2573374.9227 | 1125258.1376
40 | 2573119.3818 | 1125105.3966 | 2573112.479 | 1125101.1574 | 2573101.7945 | 1125094.0571 | 2573072.6016 | 1125083.3488 | 2573037.504 | 1125072.6336 | 2572993.093 | 1125063.2832 | 2572976.4674 | 1125054.9758
41 | 2572951.004 | 1125178.0401 | 2572966.4634 | 1125182.4618 | 2572972.2544 | 1125193.2635 | 2572974.4987 | 1125207.2826 | 2572979.2719 | 1125214.5871 | 2572988.1941 | 1125229.1988 | 2573001.183 | 1125237.9672 | 2573017.7439 | 1125240.5611 | 2573026.6246 | 1125241.0888
42 | 2573392.0128 | 1125260.2107 | 2573388.2803 | 1125259.7794 | 2573374.9227 | 1125258.1376 | 2573374.9227 | 1125258.1376
43 | 2572898.8898 | 1124945.0804 | 2572900.6879 | 1124972.9529 | 2572906.1295 | 1124986.5574 | 2572922.7867 | 1125003.5577 | 2572951.694 | 1125032.9092 | 2572976.4674 | 1125054.9758
44 | 2572951.004 | 1125178.0401 | 2572948.443 | 1125174.1719 | 2572934.4424 | 1125166.7421 | 2572931.5313 | 1125165.0784
45 | 2572798.9574 | 1124852.1775 | 2572783.0531 | 1124847.498 | 2572763.3314 | 1124846.82 | 2572737.1716 | 1124847.9301
46 | 2572881.3112 | 1124906.6625 | 2572867.0323 | 1124894.0761 | 2572835.0703 | 1124867.8958 | 2572817.7339 | 1124857.7022 | 2572798.9574 | 1124852.1775
47 | 2572737.1716 | 1124847.9301 | 2572731.37 | 1124848.1763 | 2572690.9136 | 1124842.7344 | 2572668.8623 | 1124836.609 | 2572658.9775 | 1124832.712
48 | 2572881.3112 | 1124906.6625 | 2572893.2062 | 1124927.3972 | 2572898.6494 | 1124941.3352 | 2572898.8898 | 1124945.0804
49 | 2572881.3112 | 1124906.6625 | 2572869.4537 | 1124884.0046 | 2572835.7486 | 1124843.9475 | 2572822.0713 | 1124822.9431 | 2572804.6195 | 1124816.7542
50 | 2572531.7237 | 1124729.5566 | 2572556.9577 | 1124748.8958 | 2572591.2944 | 1124778.1431 | 2572624.6243 | 1124811.5305 | 2572638.5012 | 1124823.707 | 2572652.4985 | 1124830.1578 | 2572658.9775 | 1124832.712
51 | 2572898.8898 | 1124945.0804 | 2572923.8074 | 1124954.4954 | 2572926.9952 | 1124955.744
52 | 2572747.7129 | 1124736.4438 | 2572745.3837 | 1124744.0611 | 2572747.5786 | 1124752.1219 | 2572755.8831 | 1124759.4435 | 2572770.5364 | 1124769.4601 | 2572780.0611 | 1124778.9885 | 2572782.5071 | 1124786.3145 | 2572780.0657 | 1124798.765 | 2572780.5558 | 1124804.877 | 2572784.2152 | 1124809.5183 | 2572804.6195 | 1124816.7542
53 | 2572804.6195 | 1124816.7542 | 2572996.5092 | 1124702.499
54 | 2572531.7237 | 1124729.5566 | 2572528.3379 | 1124730.8949 | 2572516.5536 | 1124733.1053 | 2572493.9738 | 1124741.3679 | 2572481.9615 | 1124745.9805 | 2572474.5149 | 1124749.3718 | 2572469.2388 | 1124753.7091 | 2572463.5079 | 1124763.0955 | 2572457.5554 | 1124776.3071 | 2572454.6998 | 1124784.0017 | 2572454.9925 | 1124795.7507 | 2572456.0142 | 1124808.4634 | 2572454.3677 | 1124815.908
55 | 2572972.5801 | 1124966.7011 | 2572960.2562 | 1124963.7809 | 2572936.2939 | 1124959.3862 | 2572926.9952 | 1124955.744
56 | 2572747.7129 | 1124736.4438 | 2572725.845 | 1124582.8692
57 | 2573031.8596 | 1124701.8077 | 2573023.8006 | 1124702.7887 | 2573010.1229 | 1124705.718 | 2572996.5092 | 1124702.499
58 | 2572450.6947 | 1124820.1602 | 2572454.3677 | 1124815.908
59 | 2572972.5801 | 1124966.7011 | 2572978.2591 | 1124968.0468 | 2572990.0726 | 1124974.1191 | 2572997.8414 | 1124977.2747 | 2573005.494 | 1124978.5856 | 2573015.4163 | 1124977.196 | 2573025.4369 | 1124975.3947 | 2573032.3604 | 1124975.675 | 2573042.3025 | 1124978.721 | 2573048.2676 | 1124980.6766
60 | 2572725.845 | 1124582.8692 | 2572742.6989 | 1124576.5232 | 2572755.8867 | 1124576.03 | 2572760.0229 | 1124576.913
61 | 2572725.845 | 1124582.8692 | 2572723.1567 | 1124578.2346 | 2572692.9782 | 1124563.8335
62 | 2572692.9782 | 1124563.8335 | 2572669.9191 | 1124552.8297 | 2572643.2951 | 1124534.7636 | 2572625.9605 | 1124525.2375 | 2572620.5804 | 1124516.9356 | 2572612.7684 | 1124501.052 | 2572603.4918 | 1124490.3111 | 2572583.4654 | 1124478.8297 | 2572569.7859 | 1124472.9667 | 2572565.6542 | 1124471.8352
63 | 2572557.3279 | 1124469.555 | 2572565.6542 | 1124471.8352
64 | 2572557.3279 | 1124469.555 | 2572553.6656 | 1124457.588 | 2572550.4893 | 1124454.1674 | 2572535.3501 | 1124440.9742 | 2572537.7602 | 1124430.1912 | 2572535.7849 | 1124425.9336
65 | 2572557.3279 | 1124469.555 | 2572529.7293 | 1124467.8354 | 2572515.5653 | 1124463.9313 | 2572503.9522 | 1124457.8775
66 | 2572492.6069 | 1124451.9634 | 2572503.9522 | 1124457.8775
67 | 2572450.6947 | 1124820.1602 | 2572223.4791 | 1124833.9496
68 | 2573588.8656 | 1125359.5804 | 2573574.1031 | 1125351.0632
69 | 2573471.213 | 1125295.0926 | 2573473.9137 | 1125297.532 | 2573488.9351 | 1125309.4496 | 2573530.4841 | 1125325.8975 | 2573574.1031 | 1125351.0632
70 | 2573471.213 | 1125295.0926 | 2573459.5349 | 1125284.5444 | 2573452.8439 | 1125279.1823 | 2573442.9619 | 1125273.8898 | 2573434.2478 | 1125269.4705 | 2573429.6642 | 1125267.7048
71 | 2573392.0128 | 1125260.2107 | 2573405.8868 | 1125261.8139 | 2573423.5771 | 1125265.3599 | 2573429.6642 | 1125267.7048
72 | 2573138.0157 | 1124952.2251 | 2573134.3105 | 1124956.2659 | 2573131.7365 | 1124958.1227 | 2573129.3587 | 1124959.0671 | 2573127.1859 | 1124959.2769 | 2573124.1923 | 1124958.6788 | 2573121.2917 | 1124958.1693 | 2573119.1184 | 1124958.2901 | 2573116.6482 | 1124959.2238 | 2573109.0058 | 1124961.937 | 2573074.4377 | 1124976.7209 | 2573061.4415 | 1124981.937 | 2573056.6877 | 1124982.4697 | 2573052.2378 | 1124981.9782 | 2573048.2676 | 1124980.6766
73 | 2572165.2286 | 1124722.6426 | 2572169.634 | 1124729.2943 | 2572175.4798 | 1124744.8751 | 2572175.1271 | 1124747.9733
74 | 2572175.1271 | 1124747.9733 | 2572173.887 | 1124758.8672 | 2572174.597 | 1124770.7254 | 2572200.6192 | 1124811.9815 | 2572213.5479 | 1124828.9859 | 2572223.4791 | 1124833.9496
75 | 2572566.7559 | 1125050.4458 | 2572553.2242 | 1125022.5935 | 2572551.1133 | 1125010.9973 | 2572551.6425 | 1124995.1759 | 2572557.4379 | 1124971.1932 | 2572557.4385 | 1124961.1659 | 2572548.4733 | 1124934.0155
76 | 2572566.7559 | 1125050.4458 | 2572578.2914 | 1125049.5929 | 2572602.4382 | 1125057.3092
77 | 2572599.6611 | 1125019.5475 | 2572598.8659 | 1125026.0432 | 2572598.8538 | 1125028.4889 | 2572599.3154 | 1125033.3781 | 2572600.3936 | 1125038.2423 | 2572601.8134 | 1125043.6497 | 2572602.5568 | 1125047.7928 | 2572602.8656 | 1125052.9718 | 2572602.4382 | 1125057.3092
78 | 2572602.4382 | 1125057.3092 | 2572729.4437 | 1125085.1918
79 | 2572906.2593 | 1125150.883 | 2572920.1609 | 1125158.5799 | 2572931.5313 | 1125165.0784
80 | 2572906.2593 | 1125150.883 | 2572812.6919 | 1125141.2438
81 | 2572812.6919 | 1125141.2438 | 2572812.2447 | 1125136.0988 | 2572811.1581 | 1125132.7242 | 2572808.9965 | 1125130.2883 | 2572804.8667 | 1125127.2721 | 2572792.5015 | 1125120.191 | 2572777.6933 | 1125113.2322 | 2572759.5945 | 1125106.455 | 2572739.1032 | 1125099.4248
82 | 2574226.3517 | 1125386.7239 | 2574427.6124 | 1125469.7419
83 | 2574427.6124 | 1125469.7419 | 2574790.5372 | 1125197.1554
84 | 2572729.4437 | 1125085.1918 | 2572727.9528 | 1125087.8999 | 2572727.9992 | 1125091.3236 | 2572729.1426 | 1125093.6085 | 2572731.8444 | 1125096.1753 | 2572736.2484 | 1125098.4454 | 2572739.1032 | 1125099.4248

## bus_geodata
| x | y | coords
0 | 2572896.3955 | 1123976.5634
1 | 2572969.348 | 1124024.2504
2 | 2573051.4293 | 1124089.0042
3 | 2573319.7967 | 1124365.2929
4 | 2573760.3038 | 1124358.4495
5 | 2573783.6037 | 1124322.9592
6 | 2573745.5199 | 1124375.2404
7 | 2573805.5011 | 1124298.0412
8 | 2573412.141 | 1124448.1818
9 | 2573810.9761 | 1124292.2646
10 | 2573811.0122 | 1124292.2265
11 | 2573818.0414 | 1124277.8879
12 | 2573828.9857 | 1124280.5913
13 | 2573810.0921 | 1124274.1094
14 | 2573840.4928 | 1124290.061
15 | 2573849.9438 | 1124298.1346
16 | 2573701.887 | 1124965.6129
17 | 2573561.8343 | 1124785.0911
18 | 2573634.7495 | 1125350.9793
19 | 2574068.7807 | 1125310.0064
20 | 2574087.3282 | 1125353.8875
21 | 2574076.9143 | 1125380.3615
22 | 2573574.7212 | 1124765.2915
23 | 2574184.4046 | 1125415.3398
24 | 2573866.0193 | 1125409.1084
25 | 2574016.4042 | 1124182.9953
26 | 2574027.844 | 1124191.4733
27 | 2574023.4323 | 1124188.2038
28 | 2573257.9026 | 1125263.1937
29 | 2573294.158 | 1125249.4712
30 | 2573223.785 | 1125279.4953
31 | 2573307.1352 | 1125247.0985
32 | 2573187.4628 | 1125192.4467
33 | 2573114.9995 | 1125249.9239
34 | 2573330.2545 | 1125250.7571
35 | 2573164.7194 | 1125191.4808
36 | 2573119.3818 | 1125105.3966
37 | 2573026.6246 | 1125241.0888
38 | 2573374.9227 | 1125258.1376
39 | 2572976.4674 | 1125054.9758
40 | 2572951.004 | 1125178.0401
41 | 2572798.9574 | 1124852.1775
42 | 2572737.1716 | 1124847.9301
43 | 2572881.3112 | 1124906.6625
44 | 2572658.9775 | 1124832.712
45 | 2572898.8898 | 1124945.0804
46 | 2572804.6195 | 1124816.7542
47 | 2572531.7237 | 1124729.5566
48 | 2572926.9952 | 1124955.744
49 | 2572747.7129 | 1124736.4438
50 | 2572996.5092 | 1124702.499
51 | 2572454.3677 | 1124815.908
52 | 2572972.5801 | 1124966.7011
53 | 2572725.845 | 1124582.8692
54 | 2572692.9782 | 1124563.8335
55 | 2572565.6542 | 1124471.8352
56 | 2572557.3279 | 1124469.555
57 | 2572760.0229 | 1124576.913
58 | 2572535.7849 | 1124425.9336
59 | 2572503.9522 | 1124457.8775
60 | 2572492.6069 | 1124451.9634
61 | 2572450.6947 | 1124820.1602
62 | 2573755.7312 | 1125372.4466
63 | 2573588.8656 | 1125359.5804
64 | 2573574.1031 | 1125351.0632
65 | 2573471.213 | 1125295.0926
66 | 2573429.6642 | 1125267.7048
67 | 2573048.2676 | 1124980.6766
68 | 2573138.0157 | 1124952.2251
69 | 2572165.2286 | 1124722.6426
70 | 2572175.1271 | 1124747.9733
71 | 2572223.4791 | 1124833.9496
72 | 2573392.0128 | 1125260.2107
73 | 2573031.8596 | 1124701.8077
74 | 2572566.7559 | 1125050.4458
75 | 2572548.4733 | 1124934.0155
76 | 2572602.4382 | 1125057.3092
77 | 2572931.5313 | 1125165.0784
78 | 2572906.2593 | 1125150.883
79 | 2572812.6919 | 1125141.2438
80 | 2574226.3517 | 1125386.7239
81 | 2574427.6124 | 1125469.7419
82 | 2572599.6611 | 1125019.5475
83 | 2572729.4437 | 1125085.1918
84 | 2572739.1032 | 1125099.4248
85 | 2574790.5372 | 1125197.1554
86 | 2573561.8343 | 1124785.0911

## line_std_types
| c_nf_per_km | r_ohm_per_km | x_ohm_per_km | max_i_ka | type | q_mm2 | alpha | voltage_rating
NAYY 4x50 SE | 210 | 0.642 | 0.083 | 0.142 | cs | 50 | 0.00403 | LV
NAYY 4x120 SE | 264 | 0.225 | 0.08 | 0.242 | cs | 120 | 0.00403 | LV
NAYY 4x150 SE | 261 | 0.208 | 0.08 | 0.27 | cs | 150 | 0.00403 | LV
NA2XS2Y 1x95 RM/25 12/20 kV | 216 | 0.313 | 0.132 | 0.252 | cs | 95 | 0.00403 | MV
NA2XS2Y 1x185 RM/25 12/20 kV | 273 | 0.161 | 0.117 | 0.362 | cs | 185 | 0.00403 | MV
NA2XS2Y 1x240 RM/25 12/20 kV | 304 | 0.122 | 0.112 | 0.421 | cs | 240 | 0.00403 | MV
NA2XS2Y 1x95 RM/25 6/10 kV | 315 | 0.313 | 0.123 | 0.249 | cs | 95 | 0.00403 | MV
NA2XS2Y 1x185 RM/25 6/10 kV | 406 | 0.161 | 0.11 | 0.358 | cs | 185 | 0.00403 | MV
NA2XS2Y 1x240 RM/25 6/10 kV | 456 | 0.122 | 0.105 | 0.416 | cs | 240 | 0.00403 | MV
NA2XS2Y 1x150 RM/25 12/20 kV | 250 | 0.206 | 0.116 | 0.319 | cs | 150 | 0.00403 | MV
NA2XS2Y 1x120 RM/25 12/20 kV | 230 | 0.253 | 0.119 | 0.283 | cs | 120 | 0.00403 | MV
NA2XS2Y 1x70 RM/25 12/20 kV | 190 | 0.443 | 0.132 | 0.22 | cs | 70 | 0.00403 | MV
NA2XS2Y 1x150 RM/25 6/10 kV | 360 | 0.206 | 0.11 | 0.315 | cs | 150 | 0.00403 | MV
NA2XS2Y 1x120 RM/25 6/10 kV | 340 | 0.253 | 0.113 | 0.28 | cs | 120 | 0.00403 | MV
NA2XS2Y 1x70 RM/25 6/10 kV | 280 | 0.443 | 0.123 | 0.217 | cs | 70 | 0.00403 | MV
N2XS(FL)2Y 1x120 RM/35 64/110 kV | 112 | 0.153 | 0.166 | 0.366 | cs | 120 | 0.00393 | HV
N2XS(FL)2Y 1x185 RM/35 64/110 kV | 125 | 0.099 | 0.156 | 0.457 | cs | 185 | 0.00393 | HV
N2XS(FL)2Y 1x240 RM/35 64/110 kV | 135 | 0.075 | 0.149 | 0.526 | cs | 240 | 0.00393 | HV
N2XS(FL)2Y 1x300 RM/35 64/110 kV | 144 | 0.06 | 0.144 | 0.588 | cs | 300 | 0.00393 | HV
15-AL1/3-ST1A 0.4 | 11 | 1.8769 | 0.35 | 0.105 | ol | 16 | 0.00403 | LV
24-AL1/4-ST1A 0.4 | 11.25 | 1.2012 | 0.335 | 0.14 | ol | 24 | 0.00403 | LV
48-AL1/8-ST1A 0.4 | 12.2 | 0.5939 | 0.3 | 0.21 | ol | 48 | 0.00403 | LV
94-AL1/15-ST1A 0.4 | 13.2 | 0.306 | 0.29 | 0.35 | ol | 94 | 0.00403 | LV
34-AL1/6-ST1A 10.0 | 9.7 | 0.8342 | 0.36 | 0.17 | ol | 34 | 0.00403 | MV
48-AL1/8-ST1A 10.0 | 10.1 | 0.5939 | 0.35 | 0.21 | ol | 48 | 0.00403 | MV
70-AL1/11-ST1A 10.0 | 10.4 | 0.4132 | 0.339 | 0.29 | ol | 70 | 0.00403 | MV
94-AL1/15-ST1A 10.0 | 10.75 | 0.306 | 0.33 | 0.35 | ol | 94 | 0.00403 | MV
122-AL1/20-ST1A 10.0 | 11.1 | 0.2376 | 0.323 | 0.41 | ol | 122 | 0.00403 | MV
149-AL1/24-ST1A 10.0 | 11.25 | 0.194 | 0.315 | 0.47 | ol | 149 | 0.00403 | MV
34-AL1/6-ST1A 20.0 | 9.15 | 0.8342 | 0.382 | 0.17 | ol | 34 | 0.00403 | MV
48-AL1/8-ST1A 20.0 | 9.5 | 0.5939 | 0.372 | 0.21 | ol | 48 | 0.00403 | MV
70-AL1/11-ST1A 20.0 | 9.7 | 0.4132 | 0.36 | 0.29 | ol | 70 | 0.00403 | MV
94-AL1/15-ST1A 20.0 | 10 | 0.306 | 0.35 | 0.35 | ol | 94 | 0.00403 | MV
122-AL1/20-ST1A 20.0 | 10.3 | 0.2376 | 0.344 | 0.41 | ol | 122 | 0.00403 | MV
149-AL1/24-ST1A 20.0 | 10.5 | 0.194 | 0.337 | 0.47 | ol | 149 | 0.00403 | MV
184-AL1/30-ST1A 20.0 | 10.75 | 0.1571 | 0.33 | 0.535 | ol | 184 | 0.00403 | MV
243-AL1/39-ST1A 20.0 | 11 | 0.1188 | 0.32 | 0.645 | ol | 243 | 0.00403 | MV
48-AL1/8-ST1A 110.0 | 8 | 0.5939 | 0.46 | 0.21 | ol | 48 | 0.00403 | HV
70-AL1/11-ST1A 110.0 | 8.4 | 0.4132 | 0.45 | 0.29 | ol | 70 | 0.00403 | HV
94-AL1/15-ST1A 110.0 | 8.65 | 0.306 | 0.44 | 0.35 | ol | 94 | 0.00403 | HV
122-AL1/20-ST1A 110.0 | 8.5 | 0.2376 | 0.43 | 0.41 | ol | 122 | 0.00403 | HV
149-AL1/24-ST1A 110.0 | 8.75 | 0.194 | 0.41 | 0.47 | ol | 149 | 0.00403 | HV
184-AL1/30-ST1A 110.0 | 8.8 | 0.1571 | 0.4 | 0.535 | ol | 184 | 0.00403 | HV
243-AL1/39-ST1A 110.0 | 9 | 0.1188 | 0.39 | 0.645 | ol | 243 | 0.00403 | HV
305-AL1/39-ST1A 110.0 | 9.2 | 0.0949 | 0.38 | 0.74 | ol | 305 | 0.00403 | HV
490-AL1/64-ST1A 110.0 | 9.75 | 0.059 | 0.37 | 0.96 | ol | 490 | 0.00403 | HV
679-AL1/86-ST1A 110.0 | 9.95 | 0.042 | 0.36 | 1.15 | ol | 679 | 0.00403 | HV
490-AL1/64-ST1A 220.0 | 10 | 0.059 | 0.285 | 0.96 | ol | 490 | 0.00403 | HV
679-AL1/86-ST1A 220.0 | 11.7 | 0.042 | 0.275 | 1.15 | ol | 679 | 0.00403 | HV
490-AL1/64-ST1A 380.0 | 11 | 0.059 | 0.253 | 0.96 | ol | 490 | 0.00403 | HV
679-AL1/86-ST1A 380.0 | 14.6 | 0.042 | 0.25 | 1.15 | ol | 679 | 0.00403 | HV

## trafo_std_types
| i0_percent | pfe_kw | vkr_percent | sn_mva | vn_lv_kv | vn_hv_kv | vk_percent | shift_degree | vector_group | tap_side | tap_neutral | tap_min | tap_max | tap_step_degree | tap_step_percent | tap_phase_shifter
160 MVA 380/110 kV | 0.06 | 60 | 0.25 | 160 | 110 | 380 | 12.2 | 0 | Yy0 | hv | 0 | -9 | 9 | 0 | 1.5 | FALSE
100 MVA 220/110 kV | 0.06 | 55 | 0.26 | 100 | 110 | 220 | 12 | 0 | Yy0 | hv | 0 | -9 | 9 | 0 | 1.5 | FALSE
63 MVA 110/20 kV | 0.04 | 22 | 0.32 | 63 | 20 | 110 | 18 | 150 | YNd5 | hv | 0 | -9 | 9 | 0 | 1.5 | FALSE
40 MVA 110/20 kV | 0.05 | 18 | 0.34 | 40 | 20 | 110 | 16.2 | 150 | YNd5 | hv | 0 | -9 | 9 | 0 | 1.5 | FALSE
25 MVA 110/20 kV | 0.07 | 14 | 0.41 | 25 | 20 | 110 | 12 | 150 | YNd5 | hv | 0 | -9 | 9 | 0 | 1.5 | FALSE
63 MVA 110/10 kV | 0.04 | 22 | 0.32 | 63 | 10 | 110 | 18 | 150 | YNd5 | hv | 0 | -9 | 9 | 0 | 1.5 | FALSE
40 MVA 110/10 kV | 0.05 | 18 | 0.34 | 40 | 10 | 110 | 16.2 | 150 | YNd5 | hv | 0 | -9 | 9 | 0 | 1.5 | FALSE
25 MVA 110/10 kV | 0.07 | 14 | 0.41 | 25 | 10 | 110 | 12 | 150 | YNd5 | hv | 0 | -9 | 9 | 0 | 1.5 | FALSE
0.25 MVA 20/0.4 kV | 0.32 | 0.8 | 1.44 | 0.25 | 0.4 | 20 | 6 | 150 | Yzn5 | hv | 0 | -2 | 2 | 0 | 2.5 | FALSE
0.4 MVA 20/0.4 kV | 0.3375 | 1.35 | 1.425 | 0.4 | 0.4 | 20 | 6 | 150 | Dyn5 | hv | 0 | -2 | 2 | 0 | 2.5 | FALSE
0.63 MVA 20/0.4 kV | 0.2619 | 1.65 | 1.206 | 0.63 | 0.4 | 20 | 6 | 150 | Dyn5 | hv | 0 | -2 | 2 | 0 | 2.5 | FALSE
0.25 MVA 10/0.4 kV | 0.24 | 0.6 | 1.2 | 0.25 | 0.4 | 10 | 4 | 150 | Dyn5 | hv | 0 | -2 | 2 | 0 | 2.5 | FALSE
0.4 MVA 10/0.4 kV | 0.2375 | 0.95 | 1.325 | 0.4 | 0.4 | 10 | 4 | 150 | Dyn5 | hv | 0 | -2 | 2 | 0 | 2.5 | FALSE
0.63 MVA 10/0.4 kV | 0.1873 | 1.18 | 1.0794 | 0.63 | 0.4 | 10 | 4 | 150 | Dyn5 | hv | 0 | -2 | 2 | 0 | 2.5 | FALSE

## trafo3w_std_types
| sn_hv_mva | sn_mv_mva | sn_lv_mva | vn_hv_kv | vn_mv_kv | vn_lv_kv | vk_hv_percent | vk_mv_percent | vk_lv_percent | vkr_hv_percent | vkr_mv_percent | vkr_lv_percent | pfe_kw | i0_percent | shift_mv_degree | shift_lv_degree | vector_group | tap_side | tap_neutral | tap_min | tap_max | tap_step_percent
63/25/38 MVA 110/20/10 kV | 63 | 25 | 38 | 110 | 20 | 10 | 10.4 | 10.4 | 10.4 | 0.28 | 0.32 | 0.35 | 35 | 0.89 | 0 | 0 | YN0yn0yn0 | hv | 0 | -10 | 10 | 1.2
63/25/38 MVA 110/10/10 kV | 63 | 25 | 38 | 110 | 10 | 10 | 10.4 | 10.4 | 10.4 | 0.28 | 0.32 | 0.35 | 35 | 0.89 | 0 | 0 | YN0yn0yn0 | hv | 0 | -10 | 10 | 1.2

## fuse_std_types
| fuse_type | i_rated_a | t_avg | t_min | t_total | x_avg | x_min | x_total
HV 100A | HV 100A | 100 | 0 | [10.0, 3.64, 0.854, 0.281, 0.1, 0.0531, 0.022, 0.01] | [10.0, 4.267, 1.21, 0.403, 0.1, 0.058, 0.022, 0.01] | 0 | [300.0, 350.0, 450.0, 550.0, 700.0, 850.0, 1200.0, 1752.0] | [600.0, 700.0, 900.0, 1150.0, 1665.0, 2000.0, 3000.0, 4313.0]
HV 10A | HV 10A | 10 | 0 | [10.0, 1675.0, 0.344, 0.156, 0.1, 0.0417, 0.0171, 0.01] | [10.0, 1.3, 0.3, 0.155, 0.1, 0.0555, 0.023, 0.01] | 0 | [30.0, 32.0, 35.0, 37.0, 39.0, 50.0, 70.0, 88.0] | [60.0, 70.0, 80.0, 87.0, 94.0, 110.0, 150.0, 216.0]
HV 125A | HV 125A | 125 | 0 | [10.0, 1.82, 0.344, 0.1, 0.0467, 0.0269, 0.01] | [10.0, 2.478, 0.426, 0.1, 0.0427, 0.0211, 0.01] | 0 | [375.0, 500.0, 700.0, 925.0, 1200.0, 1500.0, 2341.0] | [750.0, 1000.0, 1500.0, 2200.0, 3000.0, 4000.0, 5765.0]
HV 160A | HV 160A | 160 | 0 | [10.0, 4.15, 1.03, 0.198, 0.1, 0.051, 0.0172, 0.01] | [10.0, 2.3, 0.734, 0.274, 0.1, 0.046, 0.0177, 0.01] | 0 | [480.0, 550.0, 700.0, 1000.0, 1260.0, 1600.0, 2500.0, 3227.0] | [960.0, 1300.0, 1700.0, 2200.0, 2996.0, 4000.0, 6000.0, 7946.0]
HV 16A | HV 16A | 16 | 0 | [10.0, 0.352, 0.164, 0.1, 0.0649, 0.0342, 0.01] | [10.0, 2.34, 0.722, 0.181, 0.1, 0.055, 0.0296, 0.01] | 0 | [48.0, 60.0, 65.0, 71.0, 80.0, 100.0, 162.0] | [96.0, 110.0, 125.0, 150.0, 168.0, 200.0, 250.0, 398.0]
HV 200A | HV 200A | 200 | 0 | [10.0, 4.267, 1.21, 0.403, 0.1, 0.058, 0.022, 0.01] | [10.0, 3.73, 1.654, 0.328, 0.1, 0.0531, 0.019, 0.01] | 0 | [600.0, 700.0, 900.0, 1150.0, 1665.0, 2000.0, 3000.0, 4313.0] | [1200.0, 1500.0, 1800.0, 2700.0, 3960.0, 5000.0, 7500.0, 10620.0]
HV 20A | HV 20A | 20 | 0 | [10.0, 1.3, 0.3, 0.155, 0.1, 0.0555, 0.023, 0.01] | [10.0, 1.3, 0.161, 0.1, 0.0611, 0.0399, 0.0141, 0.01] | 0 | [60.0, 70.0, 80.0, 87.0, 94.0, 110.0, 150.0, 216.0] | [120.0, 150.0, 200.0, 223.0, 260.0, 300.0, 450.0, 532.0]
HV 25A | HV 25A | 25 | 0 | [10.0, 2.512, 0.833, 0.299, 0.1, 0.0372, 0.0223, 0.01] | [10.0, 3.125, 0.597, 0.198, 0.1, 0.0378, 0.022, 0.01] | 0 | [75.0, 82.0, 90.0, 100.0, 124.0, 170.0, 200.0, 289.0] | [150.0, 170.0, 210.0, 250.0, 294.0, 400.0, 500.0, 711.0]
HV 31.5A | HV 31.5A | 31.5 | 0 | [10.0, 2.34, 0.722, 0.181, 0.1, 0.055, 0.0296, 0.01] | [10.0, 2.84, 0.368, 0.164, 0.1, 0.0621, 0.0378, 0.0195, 0.01] | 0 | [95.0, 110.0, 125.0, 150.0, 165.0, 200.0, 250.0, 390.0] | [189.0, 220.0, 300.0, 350.0, 393.0, 450.0, 530.0, 700.0, 960.0]
HV 40A | HV 40A | 40 | 0 | [10.0, 1.3, 0.161, 0.1, 0.0611, 0.0399, 0.0141, 0.01] | [10.0, 2.05, 0.369, 0.198, 0.1, 0.051, 0.0298, 0.01] | 0 | [120.0, 150.0, 200.0, 223.0, 260.0, 300.0, 450.0, 532.0] | [240.0, 300.0, 400.0, 450.0, 530.0, 650.0, 800.0, 1311.0]
HV 50A | HV 50A | 50 | 0 | [10.0, 3.215, 0.597, 0.198, 0.1, 0.0378, 0.022, 0.01] | [10.0, 3.64, 0.854, 0.281, 0.1, 0.0531, 0.022, 0.01] | 0 | [150.0, 170.0, 210.0, 250.0, 294.0, 400.0, 500.0, 711.0] | [300.0, 350.0, 450.0, 550.0, 700.0, 850.0, 1200.0, 1752.0]
HV 6.3A | HV 6.3A | 6.3 | 0 | [10.0, 1.39, 0.344, 0.168, 0.1, 0.056, 0.0263, 0.01] | [10.0, 1.711, 0.516, 0.198, 0.1, 0.0634, 0.0303, 0.01] | 0 | [19.0, 19.5, 20.4, 20.8, 22.0, 25.0, 32.0, 48.0] | [38.0, 40.0, 43.0, 48.0, 53.0, 60.0, 75.0, 118.0]
HV 63A | HV 63A | 63 | 0 | [10.0, 2.84, 0.368, 0.164, 0.1, 0.0621, 0.0378, 0.0195, 0.01] | [10.0, 1.82, 0.344, 0.1, 0.0467, 0.0269, 0.01] | 0 | [189.0, 220.0, 300.0, 350.0, 393.0, 450.0, 530.0, 700.0, 961.0] | [378.0, 500.0, 700.0, 934.0, 1200.0, 1500.0, 2366.0]
HV 80A | HV 80A | 80 | 0 | [10.0, 2.05, 0.369, 0.198, 0.1, 0.051, 0.0298, 0.01] | [10.0, 4.15, 1.03, 0.198, 0.1, 0.051, 0.0172, 0.01] | 0 | [240.0, 300.0, 400.0, 450.0, 530.0, 650.0, 800.0, 1311.0] | [480.0, 550.0, 700.0, 1000.0, 1260.0, 1600.0, 2500.0, 3227.0]
Siemens NH-1-100 | Siemens NH-1-100 | 100 | [5400.0, 2000.0, 400.0, 20.0, 1.0, 0.2, 0.012, 0.004] | 0 | 0 | [150.0, 190.0, 250.0, 430.0, 900.0, 1250.0, 2700.0, 3600.0] | 0 | 0
Siemens NH-1-125 | Siemens NH-1-125 | 125 | [4800.0, 120.0, 7.0, 0.1, 0.004] | 0 | 0 | [180.0, 400.0, 740.0, 2000.0, 4250.0] | 0 | 0
Siemens NH-1-16 | Siemens NH-1-16 | 16 | [4000.0, 400.0, 2.0, 0.1, 0.04, 0.01] | 0 | 0 | [26.0, 35.0, 75.0, 150.0, 200.0, 300.0] | 0 | 0
Siemens NH-1-160 | Siemens NH-1-160 | 160 | [4800.0, 120.0, 7.0, 0.1, 0.004] | 0 | 0 | [210.0, 500.0, 900.0, 2300.0, 5000.0] | 0 | 0
Siemens NH-1-25 | Siemens NH-1-25 | 25 | [4000.0, 1000.0, 10.0, 0.2, 0.02, 0.01] | 0 | 0 | [40.0, 50.0, 100.0, 210.0, 400.0, 500.0] | 0 | 0
Siemens NH-1-50 | Siemens NH-1-50 | 50 | [4000.0, 40.0, 4.0, 1.0, 0.02, 0.01] | 0 | 0 | [86.0, 200.0, 300.0, 400.0, 1000.0, 1280.0] | 0 | 0
Siemens NH-1-63 | Siemens NH-1-63 | 63 | [4000.0, 100.0, 10.0, 2.0, 0.04, 0.01] | 0 | 0 | [100.0, 200.0, 300.0, 400.0, 1000.0, 1500.0] | 0 | 0
Siemens NH-1-80 | Siemens NH-1-80 | 80 | [4800.0, 120.0, 7.0, 0.1, 0.01] | 0 | 0 | [150.58, 250.0, 450.0, 1150.0, 2470.0] | 0 | 0
Siemens NH-2-1000 | Siemens NH-2-1000 | 1000 | [4800.0, 120.0, 7.0, 0.1, 0.004] | 0 | 0 | [1900.0, 3500.0, 8400.0, 24000.0, 52000.0] | 0 | 0
Siemens NH-2-200 | Siemens NH-2-200 | 200 | [4800.0, 120.0, 7.0, 0.1, 0.004] | 0 | 0 | [280.0, 650.0, 1200.0, 3000.0, 7000.0] | 0 | 0
Siemens NH-2-224 | Siemens NH-2-224 | 224 | [4800.0, 120.0, 7.0, 0.2, 0.04, 0.004] | 0 | 0 | [400.0, 750.0, 1453.0, 3025.0, 4315.0, 7600.0] | 0 | 0
Siemens NH-2-250 | Siemens NH-2-250 | 250 | [4800.0, 120.0, 7.0, 0.1, 0.004] | 0 | 0 | [450.0, 800.0, 1650.0, 4000.0, 8500.0] | 0 | 0
Siemens NH-2-315 | Siemens NH-2-315 | 315 | [4800.0, 120.0, 7.0, 0.1, 0.004] | 0 | 0 | [550.0, 920.0, 1900.0, 5000.0, 11000.0] | 0 | 0
Siemens NH-2-355 | Siemens NH-2-355 | 355 | [4800.0, 120.0, 6.0, 0.1, 0.004] | 0 | 0 | [650.0, 1116.27, 2350.0, 5840.0, 12790.0] | 0 | 0
Siemens NH-2-400 | Siemens NH-2-400 | 400 | [4800.0, 120.0, 7.0, 0.1, 0.004] | 0 | 0 | [720.0, 1350.0, 2800.0, 6500.0, 15000.0] | 0 | 0
Siemens NH-2-425 | Siemens NH-2-425 | 425 | [4800.0, 120.0, 7.0, 0.1, 0.004] | 0 | 0 | [850.0, 1500.0, 3050.0, 7500.0, 16500.0] | 0 | 0
Siemens NH-2-630 | Siemens NH-2-630 | 630 | [4800.0, 120.0, 7.0, 0.1, 0.004] | 0 | 0 | [1200.0, 2000.0, 4800.0, 12000.0, 26000.0] | 0 | 0

## dtypes
| element | column | dtype
0 | bus | name | object
1 | bus | vn_kv | float64
2 | bus | type | object
3 | bus | zone | object
4 | bus | in_service | bool
5 | load | name | object
6 | load | bus | uint32
7 | load | p_mw | float64
8 | load | q_mvar | float64
9 | load | const_z_percent | float64
10 | load | const_i_percent | float64
11 | load | sn_mva | float64
12 | load | scaling | float64
13 | load | in_service | bool
14 | load | type | object
15 | ext_grid | name | object
16 | ext_grid | bus | uint32
17 | ext_grid | vm_pu | float64
18 | ext_grid | va_degree | float64
19 | ext_grid | slack_weight | float64
20 | ext_grid | in_service | bool
21 | line | name | object
22 | line | std_type | object
23 | line | from_bus | uint32
24 | line | to_bus | uint32
25 | line | length_km | float64
26 | line | r_ohm_per_km | float64
27 | line | x_ohm_per_km | float64
28 | line | c_nf_per_km | float64
29 | line | g_us_per_km | float64
30 | line | max_i_ka | float64
31 | line | df | float64
32 | line | parallel | uint32
33 | line | type | object
34 | line | in_service | bool
35 | trafo | name | object
36 | trafo | std_type | object
37 | trafo | hv_bus | uint32
38 | trafo | lv_bus | uint32
39 | trafo | sn_mva | float64
40 | trafo | vn_hv_kv | float64
41 | trafo | vn_lv_kv | float64
42 | trafo | vk_percent | float64
43 | trafo | vkr_percent | float64
44 | trafo | pfe_kw | float64
45 | trafo | i0_percent | float64
46 | trafo | shift_degree | float64
47 | trafo | tap_side | object
48 | trafo | tap_neutral | int32
49 | trafo | tap_min | int32
50 | trafo | tap_max | int32
51 | trafo | tap_step_percent | float64
52 | trafo | tap_step_degree | float64
53 | trafo | tap_pos | int32
54 | trafo | tap_phase_shifter | bool
55 | trafo | parallel | uint32
56 | trafo | df | float64
57 | trafo | in_service | bool
58 | line_geodata | coords | object
59 | bus_geodata | x | float64
60 | bus_geodata | y | float64
61 | bus_geodata | coords | object

## parameters
| version | format_version | converged | OPF_converged | name | f_hz | sn_mva
0 | 2.14.6 | 2.14.0 | FALSE | FALSE |  | 50 | 1