## bus
| name | vn_kv | type | zone | in_service
0 | bus_LV_5402-4_1_2_node_4 | 0.4 | n |  | TRUE
1 | bus_LV_5402-4_1_2_node_109 | 0.4 | n |  | TRUE
2 | bus_LV_5402-4_1_2_node_27 | 0.4 | n |  | TRUE
3 | bus_LV_5402-4_1_2_node_28 | 0.4 | n |  | TRUE
4 | bus_LV_5402-4_1_2_node_29 | 0.4 | n |  | TRUE
5 | bus_LV_5402-4_1_2_node_30 | 0.4 | n |  | TRUE
6 | bus_LV_5402-4_1_2_node_36 | 0.4 | n |  | TRUE
7 | bus_LV_5402-4_1_2_node_31 | 0.4 | n |  | TRUE
8 | bus_LV_5402-4_1_2_node_32 | 0.4 | n |  | TRUE
9 | bus_LV_5402-4_1_2_node_33 | 0.4 | n |  | TRUE
10 | bus_LV_5402-4_1_2_node_34 | 0.4 | n |  | TRUE
11 | bus_LV_5402-4_1_2_node_35 | 0.4 | n |  | TRUE
12 | bus_LV_5402-4_1_2_node_326 | 0.4 | n |  | TRUE
13 | bus_LV_5402-4_1_2_node_65 | 0.4 | n |  | TRUE
14 | bus_LV_5402-4_1_2_node_66 | 0.4 | n |  | TRUE
15 | bus_LV_5402-4_1_2_node_67 | 0.4 | n |  | TRUE
16 | bus_LV_5402-4_1_2_node_68 | 0.4 | n |  | TRUE
17 | bus_LV_5402-4_1_2_node_69 | 0.4 | n |  | TRUE
18 | bus_LV_5402-4_1_2_node_70 | 0.4 | n |  | TRUE
19 | bus_LV_5402-4_1_2_node_71 | 0.4 | n |  | TRUE
20 | bus_LV_5402-4_1_2_node_72 | 0.4 | n |  | TRUE
21 | bus_LV_5402-4_1_2_node_308 | 0.4 | n |  | TRUE
22 | bus_LV_5402-4_1_2_node_305 | 0.4 | n |  | TRUE
23 | bus_LV_5402-4_1_2_node_84 | 0.4 | n |  | TRUE
24 | bus_LV_5402-4_1_2_node_83 | 0.4 | n |  | TRUE
25 | bus_LV_5402-4_1_2_node_91 | 0.4 | n |  | TRUE
26 | bus_LV_5402-4_1_2_node_87 | 0.4 | n |  | TRUE
27 | bus_LV_5402-4_1_2_node_89 | 0.4 | n |  | TRUE
28 | bus_LV_5402-4_1_2_node_98 | 0.4 | n |  | TRUE
29 | bus_LV_5402-4_1_2_node_99 | 0.4 | n |  | TRUE
30 | bus_LV_5402-4_1_2_node_90 | 0.4 | n |  | TRUE
31 | bus_LV_5402-4_1_2_node_92 | 0.4 | n |  | TRUE
32 | bus_LV_5402-4_1_2_node_93 | 0.4 | n |  | TRUE
33 | bus_LV_5402-4_1_2_node_107 | 0.4 | n |  | TRUE
34 | bus_LV_5402-4_1_2_node_108 | 0.4 | n |  | TRUE
35 | bus_LV_5402-4_1_2_node_375 | 0.4 | n |  | TRUE
36 | bus_LV_5402-4_1_2_node_279 | 0.4 | n |  | TRUE
37 | bus_LV_5402-4_1_2_node_282 | 0.4 | n |  | TRUE
38 | bus_LV_5402-4_1_2_node_381 | 0.4 | n |  | TRUE
39 | bus_LV_5402-4_1_2_node_285 | 0.4 | n |  | TRUE
40 | bus_LV_5402-4_1_2_node_283 | 0.4 | n |  | TRUE
41 | bus_LV_5402-4_1_2_node_284 | 0.4 | n |  | TRUE
42 | bus_LV_5402-4_1_2_node_286 | 0.4 | n |  | TRUE
43 | bus_LV_5402-4_1_2_node_386 | 0.4 | n |  | TRUE
44 | bus_LV_5402-4_1_2_node_287 | 0.4 | n |  | TRUE
45 | bus_LV_5402-4_1_2_node_291 | 0.4 | n |  | TRUE
46 | bus_LV_5402-4_1_2_node_292 | 0.4 | n |  | TRUE
47 | bus_LV_5402-4_1_2_node_288 | 0.4 | n |  | TRUE
48 | bus_LV_5402-4_1_2_node_289 | 0.4 | n |  | TRUE
49 | bus_LV_5402-4_1_2_node_290 | 0.4 | n |  | TRUE
50 | bus_LV_5402-4_1_2_node_293 | 0.4 | n |  | TRUE
51 | bus_LV_5402-4_1_2_node_303 | 0.4 | n |  | TRUE
52 | bus_LV_5402-4_1_2_node_301 | 0.4 | n |  | TRUE
53 | bus_LV_5402-4_1_2_node_294 | 0.4 | n |  | TRUE
54 | bus_LV_5402-4_1_2_node_295 | 0.4 | n |  | TRUE
55 | bus_LV_5402-4_1_2_node_296 | 0.4 | n |  | TRUE
56 | bus_LV_5402-4_1_2_node_297 | 0.4 | n |  | TRUE
57 | bus_LV_5402-4_1_2_node_298 | 0.4 | n |  | TRUE
58 | bus_LV_5402-4_1_2_node_299 | 0.4 | n |  | TRUE
59 | bus_LV_5402-4_1_2_node_300 | 0.4 | n |  | TRUE
60 | bus_LV_5402-4_1_2_node_350 | 0.4 | n |  | TRUE
61 | bus_LV_5402-4_1_2_node_328 | 0.4 | n |  | TRUE
62 | bus_LV_5402-4_1_2_node_319 | 0.4 | n |  | TRUE
63 | bus_LV_5402-4_1_2_node_302 | 0.4 | n |  | TRUE
64 | bus_LV_5402-4_1_2_node_304 | 0.4 | n |  | TRUE
65 | bus_LV_5402-4_1_2_node_311 | 0.4 | n |  | TRUE
66 | bus_LV_5402-4_1_2_node_306 | 0.4 | n |  | TRUE
67 | bus_LV_5402-4_1_2_node_307 | 0.4 | n |  | TRUE
68 | bus_LV_5402-4_1_2_node_309 | 0.4 | n |  | TRUE
69 | bus_LV_5402-4_1_2_node_310 | 0.4 | n |  | TRUE
70 | bus_LV_5402-4_1_2_node_338 | 0.4 | n |  | TRUE
71 | bus_LV_5402-4_1_2_node_340 | 0.4 | n |  | TRUE
72 | bus_LV_5402-4_1_2_node_312 | 0.4 | n |  | TRUE
73 | bus_LV_5402-4_1_2_node_313 | 0.4 | n |  | TRUE
74 | bus_LV_5402-4_1_2_node_314 | 0.4 | n |  | TRUE
75 | bus_LV_5402-4_1_2_node_315 | 0.4 | n |  | TRUE
76 | bus_LV_5402-4_1_2_node_318 | 0.4 | n |  | TRUE
77 | bus_LV_5402-4_1_2_node_357 | 0.4 | n |  | TRUE
78 | bus_LV_5402-4_1_2_node_316 | 0.4 | n |  | TRUE
79 | bus_LV_5402-4_1_2_node_331 | 0.4 | n |  | TRUE
80 | bus_LV_5402-4_1_2_node_317 | 0.4 | n |  | TRUE
81 | bus_LV_5402-4_1_2_node_329 | 0.4 | n |  | TRUE
82 | bus_LV_5402-4_1_2_node_358 | 0.4 | n |  | TRUE
83 | bus_LV_5402-4_1_2_node_355 | 0.4 | n |  | TRUE
84 | bus_LV_5402-4_1_2_node_320 | 0.4 | n |  | TRUE
85 | bus_LV_5402-4_1_2_node_321 | 0.4 | n |  | TRUE
86 | bus_LV_5402-4_1_2_node_322 | 0.4 | n |  | TRUE
87 | bus_LV_5402-4_1_2_node_323 | 0.4 | n |  | TRUE
88 | bus_LV_5402-4_1_2_node_324 | 0.4 | n |  | TRUE
89 | bus_LV_5402-4_1_2_node_325 | 0.4 | n |  | TRUE
90 | bus_LV_5402-4_1_2_node_327 | 0.4 | n |  | TRUE
91 | bus_LV_5402-4_1_2_node_345 | 0.4 | n |  | TRUE
92 | bus_LV_5402-4_1_2_node_330 | 0.4 | n |  | TRUE
93 | bus_LV_5402-4_1_2_node_332 | 0.4 | n |  | TRUE
94 | bus_LV_5402-4_1_2_node_333 | 0.4 | n |  | TRUE
95 | bus_LV_5402-4_1_2_node_334 | 0.4 | n |  | TRUE
96 | bus_LV_5402-4_1_2_node_335 | 0.4 | n |  | TRUE
97 | bus_LV_5402-4_1_2_node_336 | 0.4 | n |  | TRUE
98 | bus_LV_5402-4_1_2_node_337 | 0.4 | n |  | TRUE
99 | bus_LV_5402-4_1_2_node_339 | 0.4 | n |  | TRUE
100 | bus_LV_5402-4_1_2_node_341 | 0.4 | n |  | TRUE
101 | bus_LV_5402-4_1_2_node_342 | 0.4 | n |  | TRUE
102 | bus_LV_5402-4_1_2_node_343 | 0.4 | n |  | TRUE
103 | bus_LV_5402-4_1_2_node_344 | 0.4 | n |  | TRUE
104 | bus_LV_5402-4_1_2_node_346 | 0.4 | n |  | TRUE
105 | bus_LV_5402-4_1_2_node_347 | 0.4 | n |  | TRUE
106 | bus_LV_5402-4_1_2_node_348 | 0.4 | n |  | TRUE
107 | bus_LV_5402-4_1_2_node_349 | 0.4 | n |  | TRUE
108 | bus_LV_5402-4_1_2_node_351 | 0.4 | n |  | TRUE
109 | bus_LV_5402-4_1_2_node_384 | 0.4 | n |  | TRUE
110 | bus_LV_5402-4_1_2_node_352 | 0.4 | n |  | TRUE
111 | bus_LV_5402-4_1_2_node_353 | 0.4 | n |  | TRUE
112 | bus_LV_5402-4_1_2_node_354 | 0.4 | n |  | TRUE
113 | bus_LV_5402-4_1_2_node_359 | 0.4 | n |  | TRUE
114 | bus_LV_5402-4_1_2_node_356 | 0.4 | n |  | TRUE
115 | bus_LV_5402-4_1_2_node_360 | 0.4 | n |  | TRUE
116 | bus_LV_5402-4_1_2_node_361 | 0.4 | n |  | TRUE
117 | bus_LV_5402-4_1_2_node_393 | 0.4 | n |  | TRUE
118 | bus_LV_5402-4_1_2_node_373 | 0.4 | n |  | TRUE
119 | bus_LV_5402-4_1_2_node_374 | 0.4 | n |  | TRUE
120 | bus_LV_5402-4_1_2_node_376 | 0.4 | n |  | TRUE
121 | bus_LV_5402-4_1_2_node_377 | 0.4 | n |  | TRUE
122 | bus_LV_5402-4_1_2_node_378 | 0.4 | n |  | TRUE
123 | bus_LV_5402-4_1_2_node_379 | 0.4 | n |  | TRUE
124 | bus_LV_5402-4_1_2_node_380 | 0.4 | n |  | TRUE
125 | bus_LV_5402-4_1_2_node_385 | 0.4 | n |  | TRUE
126 | bus_LV_5402-4_1_2_node_394 | 0.4 | n |  | TRUE
127 | bus_LV_5402-4_1_2_node_395 | 0.4 | n |  | TRUE
128 | bus_LV_5402-4_1_2_node_396 | 0.4 | n |  | TRUE
129 | bus_LV_5402-4_1_2_node_397 | 0.4 | n |  | TRUE
130 | bus_LV_5402-4_1_2_node_398 | 0.4 | n |  | TRUE
131 | bus_MV_0_node_289 | 20 | n |  | TRUE

## load
| name | bus | p_mw | q_mvar | const_z_percent | const_i_percent | sn_mva | scaling | in_service | type
0 | LV_5402-4_1_2_load_4 | 0 | 0.00013835 | 3.4675e-05 | 0 | 0 |  | 1 | TRUE | wye
1 | LV_5402-4_1_2_load_109 | 1 | 0.00029294 | 7.3417e-05 | 0 | 0 |  | 1 | TRUE | wye
2 | LV_5402-4_1_2_load_27 | 2 | 0.00016048 | 4.022e-05 | 0 | 0 |  | 1 | TRUE | wye
3 | LV_5402-4_1_2_load_28 | 3 | 6.3536e-05 | 1.5924e-05 | 0 | 0 |  | 1 | TRUE | wye
4 | LV_5402-4_1_2_load_29 | 4 | 8.3041e-05 | 2.0812e-05 | 0 | 0 |  | 1 | TRUE | wye
5 | LV_5402-4_1_2_load_30 | 5 | 0.00016049 | 4.0221e-05 | 0 | 0 |  | 1 | TRUE | wye
6 | LV_5402-4_1_2_load_36 | 6 | 7.543e-05 | 1.8904e-05 | 0 | 0 |  | 1 | TRUE | wye
7 | LV_5402-4_1_2_load_31 | 7 | 6.4892e-05 | 1.6264e-05 | 0 | 0 |  | 1 | TRUE | wye
8 | LV_5402-4_1_2_load_34 | 10 | 0.00012881 | 3.2284e-05 | 0 | 0 |  | 1 | TRUE | wye
9 | LV_5402-4_1_2_load_35 | 11 | 0.0001286 | 3.2231e-05 | 0 | 0 |  | 1 | TRUE | wye
10 | LV_5402-4_1_2_load_65 | 13 | 0.00020084 | 5.0335e-05 | 0 | 0 |  | 1 | TRUE | wye
11 | LV_5402-4_1_2_load_66 | 14 | 0.00016406 | 4.1117e-05 | 0 | 0 |  | 1 | TRUE | wye
12 | LV_5402-4_1_2_load_68 | 16 | 0.00017087 | 4.2824e-05 | 0 | 0 |  | 1 | TRUE | wye
13 | LV_5402-4_1_2_load_71 | 19 | 0.00019948 | 4.9994e-05 | 0 | 0 |  | 1 | TRUE | wye
14 | LV_5402-4_1_2_load_72 | 20 | 0.00018156 | 4.5504e-05 | 0 | 0 |  | 1 | TRUE | wye
15 | LV_5402-4_1_2_load_308 | 21 | 0.0001427 | 3.5764e-05 | 0 | 0 |  | 1 | TRUE | wye
16 | LV_5402-4_1_2_load_305 | 22 | 0.00017838 | 4.4705e-05 | 0 | 0 |  | 1 | TRUE | wye
17 | LV_5402-4_1_2_load_84 | 23 | 0.00017288 | 4.3329e-05 | 0 | 0 |  | 1 | TRUE | wye
18 | LV_5402-4_1_2_load_91 | 25 | 0.00023397 | 5.8637e-05 | 0 | 0 |  | 1 | TRUE | wye
19 | LV_5402-4_1_2_load_98 | 28 | 0.00018821 | 4.717e-05 | 0 | 0 |  | 1 | TRUE | wye
20 | LV_5402-4_1_2_load_99 | 29 | 0.00021127 | 5.2949e-05 | 0 | 0 |  | 1 | TRUE | wye
21 | LV_5402-4_1_2_load_90 | 30 | 0.00027734 | 6.9507e-05 | 0 | 0 |  | 1 | TRUE | wye
22 | LV_5402-4_1_2_load_107 | 33 | 0.00027536 | 6.9011e-05 | 0 | 0 |  | 1 | TRUE | wye
23 | LV_5402-4_1_2_load_108 | 34 | 0.00025383 | 6.3615e-05 | 0 | 0 |  | 1 | TRUE | wye
24 | LV_5402-4_1_2_load_279 | 36 | 0.00018508 | 4.6387e-05 | 0 | 0 |  | 1 | TRUE | wye
25 | LV_5402-4_1_2_load_282 | 37 | 0.0002183 | 5.4711e-05 | 0 | 0 |  | 1 | TRUE | wye
26 | LV_5402-4_1_2_load_381 | 38 | 0.00021713 | 5.4418e-05 | 0 | 0 |  | 1 | TRUE | wye
27 | LV_5402-4_1_2_load_285 | 39 | 0.00087838 | 0.00022014 | 0 | 0 |  | 1 | TRUE | wye
28 | LV_5402-4_1_2_load_283 | 40 | 0.00079121 | 0.0001983 | 0 | 0 |  | 1 | TRUE | wye
29 | LV_5402-4_1_2_load_284 | 41 | 0.00049613 | 0.00012434 | 0 | 0 |  | 1 | TRUE | wye
30 | LV_5402-4_1_2_load_286 | 42 | 0.00043927 | 0.00011009 | 0 | 0 |  | 1 | TRUE | wye
31 | LV_5402-4_1_2_load_386 | 43 | 6.7762e-05 | 1.6983e-05 | 0 | 0 |  | 1 | TRUE | wye
32 | LV_5402-4_1_2_load_291 | 45 | 0.00073553 | 0.00018434 | 0 | 0 |  | 1 | TRUE | wye
33 | LV_5402-4_1_2_load_292 | 46 | 0.00077237 | 0.00019357 | 0 | 0 |  | 1 | TRUE | wye
34 | LV_5402-4_1_2_load_288 | 47 | 0.0010857 | 0.00027209 | 0 | 0 |  | 1 | TRUE | wye
35 | LV_5402-4_1_2_load_289 | 48 | 0.0012016 | 0.00030114 | 0 | 0 |  | 1 | TRUE | wye
36 | LV_5402-4_1_2_load_290 | 49 | 0.00037115 | 9.3018e-05 | 0 | 0 |  | 1 | TRUE | wye
37 | LV_5402-4_1_2_load_303 | 51 | 0.00072224 | 0.00018101 | 0 | 0 |  | 1 | TRUE | wye
38 | LV_5402-4_1_2_load_301 | 52 | 0.0010694 | 0.000268 | 0 | 0 |  | 1 | TRUE | wye
39 | LV_5402-4_1_2_load_297 | 56 | 8.1046e-05 | 2.0312e-05 | 0 | 0 |  | 1 | TRUE | wye
40 | LV_5402-4_1_2_load_298 | 57 | 0.00010074 | 2.5248e-05 | 0 | 0 |  | 1 | TRUE | wye
41 | LV_5402-4_1_2_load_299 | 58 | 0.00079607 | 0.00019951 | 0 | 0 |  | 1 | TRUE | wye
42 | LV_5402-4_1_2_load_300 | 59 | 0.00043424 | 0.00010883 | 0 | 0 |  | 1 | TRUE | wye
43 | LV_5402-4_1_2_load_350 | 60 | 0.00018247 | 4.5732e-05 | 0 | 0 |  | 1 | TRUE | wye
44 | LV_5402-4_1_2_load_319 | 62 | 0.00045492 | 0.00011401 | 0 | 0 |  | 1 | TRUE | wye
45 | LV_5402-4_1_2_load_302 | 63 | 0.00057323 | 0.00014366 | 0 | 0 |  | 1 | TRUE | wye
46 | LV_5402-4_1_2_load_304 | 64 | 0.00052826 | 0.0001324 | 0 | 0 |  | 1 | TRUE | wye
47 | LV_5402-4_1_2_load_306 | 66 | 0.0014135 | 0.00035426 | 0 | 0 |  | 1 | TRUE | wye
48 | LV_5402-4_1_2_load_307 | 67 | 0.0008926 | 0.00022371 | 0 | 0 |  | 1 | TRUE | wye
49 | LV_5402-4_1_2_load_309 | 68 | 0.0013504 | 0.00033844 | 0 | 0 |  | 1 | TRUE | wye
50 | LV_5402-4_1_2_load_310 | 69 | 0.00019378 | 4.8566e-05 | 0 | 0 |  | 1 | TRUE | wye
51 | LV_5402-4_1_2_load_340 | 71 | 0.00013824 | 3.4647e-05 | 0 | 0 |  | 1 | TRUE | wye
52 | LV_5402-4_1_2_load_312 | 72 | 0.00042015 | 0.0001053 | 0 | 0 |  | 1 | TRUE | wye
53 | LV_5402-4_1_2_load_314 | 74 | 0.00037154 | 9.3117e-05 | 0 | 0 |  | 1 | TRUE | wye
54 | LV_5402-4_1_2_load_315 | 75 | 0.00051682 | 0.00012953 | 0 | 0 |  | 1 | TRUE | wye
55 | LV_5402-4_1_2_load_318 | 76 | 0.00047557 | 0.00011919 | 0 | 0 |  | 1 | TRUE | wye
56 | LV_5402-4_1_2_load_357 | 77 | 0.00043523 | 0.00010908 | 0 | 0 |  | 1 | TRUE | wye
57 | LV_5402-4_1_2_load_331 | 79 | 0.0010212 | 0.00025595 | 0 | 0 |  | 1 | TRUE | wye
58 | LV_5402-4_1_2_load_329 | 81 | 0.0012801 | 0.00032082 | 0 | 0 |  | 1 | TRUE | wye
59 | LV_5402-4_1_2_load_358 | 82 | 0.0004767 | 0.00011947 | 0 | 0 |  | 1 | TRUE | wye
60 | LV_5402-4_1_2_load_355 | 83 | 0.00081603 | 0.00020452 | 0 | 0 |  | 1 | TRUE | wye
61 | LV_5402-4_1_2_load_320 | 84 | 0.00018256 | 4.5755e-05 | 0 | 0 |  | 1 | TRUE | wye
62 | LV_5402-4_1_2_load_321 | 85 | 0.00011377 | 2.8514e-05 | 0 | 0 |  | 1 | TRUE | wye
63 | LV_5402-4_1_2_load_323 | 87 | 0.00064739 | 0.00016225 | 0 | 0 |  | 1 | TRUE | wye
64 | LV_5402-4_1_2_load_324 | 88 | 0.000315 | 7.8947e-05 | 0 | 0 |  | 1 | TRUE | wye
65 | LV_5402-4_1_2_load_325 | 89 | 8.1616e-05 | 2.0455e-05 | 0 | 0 |  | 1 | TRUE | wye
66 | LV_5402-4_1_2_load_327 | 90 | 0.00010142 | 2.5418e-05 | 0 | 0 |  | 1 | TRUE | wye
67 | LV_5402-4_1_2_load_345 | 91 | 0.00018765 | 4.7029e-05 | 0 | 0 |  | 1 | TRUE | wye
68 | LV_5402-4_1_2_load_330 | 92 | 0.0021882 | 0.00054841 | 0 | 0 |  | 1 | TRUE | wye
69 | LV_5402-4_1_2_load_332 | 93 | 0.0017024 | 0.00042667 | 0 | 0 |  | 1 | TRUE | wye
70 | LV_5402-4_1_2_load_333 | 94 | 0.00089119 | 0.00022335 | 0 | 0 |  | 1 | TRUE | wye
71 | LV_5402-4_1_2_load_334 | 95 | 0.00070625 | 0.000177 | 0 | 0 |  | 1 | TRUE | wye
72 | LV_5402-4_1_2_load_335 | 96 | 0.0010767 | 0.00026984 | 0 | 0 |  | 1 | TRUE | wye
73 | LV_5402-4_1_2_load_336 | 97 | 0.0014501 | 0.00036344 | 0 | 0 |  | 1 | TRUE | wye
74 | LV_5402-4_1_2_load_337 | 98 | 0.0013834 | 0.00034671 | 0 | 0 |  | 1 | TRUE | wye
75 | LV_5402-4_1_2_load_339 | 99 | 0.0022975 | 0.0005758 | 0 | 0 |  | 1 | TRUE | wye
76 | LV_5402-4_1_2_load_341 | 100 | 0.000263 | 6.5915e-05 | 0 | 0 |  | 1 | TRUE | wye
77 | LV_5402-4_1_2_load_342 | 101 | 0.00028438 | 7.1273e-05 | 0 | 0 |  | 1 | TRUE | wye
78 | LV_5402-4_1_2_load_343 | 102 | 0.00017913 | 4.4894e-05 | 0 | 0 |  | 1 | TRUE | wye
79 | LV_5402-4_1_2_load_344 | 103 | 0.00028948 | 7.255e-05 | 0 | 0 |  | 1 | TRUE | wye
80 | LV_5402-4_1_2_load_346 | 104 | 9.7991e-05 | 2.4559e-05 | 0 | 0 |  | 1 | TRUE | wye
81 | LV_5402-4_1_2_load_347 | 105 | 0.00016181 | 4.0553e-05 | 0 | 0 |  | 1 | TRUE | wye
82 | LV_5402-4_1_2_load_348 | 106 | 0.00014471 | 3.6267e-05 | 0 | 0 |  | 1 | TRUE | wye
83 | LV_5402-4_1_2_load_349 | 107 | 6.9797e-05 | 1.7493e-05 | 0 | 0 |  | 1 | TRUE | wye
84 | LV_5402-4_1_2_load_352 | 110 | 0.00013642 | 3.4191e-05 | 0 | 0 |  | 1 | TRUE | wye
85 | LV_5402-4_1_2_load_353 | 111 | 0.0001563 | 3.9173e-05 | 0 | 0 |  | 1 | TRUE | wye
86 | LV_5402-4_1_2_load_356 | 114 | 0.0011543 | 0.00028929 | 0 | 0 |  | 1 | TRUE | wye
87 | LV_5402-4_1_2_load_360 | 115 | 0.00031798 | 7.9692e-05 | 0 | 0 |  | 1 | TRUE | wye
88 | LV_5402-4_1_2_load_361 | 116 | 8.1024e-05 | 2.0307e-05 | 0 | 0 |  | 1 | TRUE | wye
89 | LV_5402-4_1_2_load_373 | 118 | 0.00048719 | 0.0001221 | 0 | 0 |  | 1 | TRUE | wye
90 | LV_5402-4_1_2_load_376 | 120 | 0.0002483 | 6.223e-05 | 0 | 0 |  | 1 | TRUE | wye
91 | LV_5402-4_1_2_load_377 | 121 | 0.00013279 | 3.3281e-05 | 0 | 0 |  | 1 | TRUE | wye
92 | LV_5402-4_1_2_load_378 | 122 | 0.00013036 | 3.2671e-05 | 0 | 0 |  | 1 | TRUE | wye
93 | LV_5402-4_1_2_load_379 | 123 | 0.0013159 | 0.0003298 | 0 | 0 |  | 1 | TRUE | wye
94 | LV_5402-4_1_2_load_380 | 124 | 0.00016498 | 4.1348e-05 | 0 | 0 |  | 1 | TRUE | wye
95 | LV_5402-4_1_2_load_385 | 125 | 0.00023633 | 5.923e-05 | 0 | 0 |  | 1 | TRUE | wye
96 | LV_5402-4_1_2_load_396 | 128 | 0.00017845 | 4.4723e-05 | 0 | 0 |  | 1 | TRUE | wye
97 | LV_5402-4_1_2_load_397 | 129 | 0.00039367 | 9.8663e-05 | 0 | 0 |  | 1 | TRUE | wye
98 | LV_5402-4_1_2_load_398 | 130 | 0.00014393 | 3.6073e-05 | 0 | 0 |  | 1 | TRUE | wye

## ext_grid
| name | bus | vm_pu | va_degree | slack_weight | in_service
0 |  | 48 | 1 | 0 | 1 | TRUE

## line
| name | std_type | from_bus | to_bus | length_km | r_ohm_per_km | x_ohm_per_km | c_nf_per_km | g_us_per_km | max_i_ka | df | parallel | type | in_service
0 | LV_5402-4_1_2_line_0 | NAYY 4x150 SE | 0 | 1 | 0.55142 | 0.208 | 0.08 | 261 | 0 | 0.27 | 1 | 1 | cs | TRUE
1 | LV_5402-4_1_2_line_1 | NAYY 4x150 SE | 1 | 30 | 0.19009 | 0.208 | 0.08 | 261 | 0 | 0.27 | 1 | 1 | cs | TRUE
2 | LV_5402-4_1_2_line_2 | NAYY 4x150 SE | 1 | 32 | 0.12784 | 0.208 | 0.08 | 261 | 0 | 0.27 | 1 | 1 | cs | TRUE
3 | LV_5402-4_1_2_line_3 | NAYY 4x150 SE | 2 | 3 | 0.026875 | 0.208 | 0.08 | 261 | 0 | 0.27 | 1 | 1 | cs | TRUE
4 | LV_5402-4_1_2_line_4 | NAYY 4x150 SE | 3 | 4 | 0.001381 | 0.208 | 0.08 | 261 | 0 | 0.27 | 1 | 1 | cs | TRUE
5 | LV_5402-4_1_2_line_5 | NAYY 4x150 SE | 4 | 5 | 0.0077717 | 0.208 | 0.08 | 261 | 0 | 0.27 | 1 | 1 | cs | TRUE
6 | LV_5402-4_1_2_line_6 | NAYY 4x150 SE | 5 | 6 | 0.12502 | 0.208 | 0.08 | 261 | 0 | 0.27 | 1 | 1 | cs | TRUE
7 | LV_5402-4_1_2_line_7 | NAYY 4x150 SE | 6 | 12 | 0.54741 | 0.208 | 0.08 | 261 | 0 | 0.27 | 1 | 1 | cs | TRUE
8 | LV_5402-4_1_2_line_8 | NAYY 4x150 SE | 6 | 9 | 0.14133 | 0.208 | 0.08 | 261 | 0 | 0.27 | 1 | 1 | cs | TRUE
9 | LV_5402-4_1_2_line_9 | NAYY 4x150 SE | 7 | 8 | 0.17977 | 0.208 | 0.08 | 261 | 0 | 0.27 | 1 | 1 | cs | TRUE
10 | LV_5402-4_1_2_line_10 | NAYY 4x150 SE | 8 | 9 | 0.046562 | 0.208 | 0.08 | 261 | 0 | 0.27 | 1 | 1 | cs | TRUE
11 | LV_5402-4_1_2_line_11 | NAYY 4x150 SE | 8 | 10 | 0.11428 | 0.208 | 0.08 | 261 | 0 | 0.27 | 1 | 1 | cs | TRUE
12 | LV_5402-4_1_2_line_12 | NAYY 4x150 SE | 9 | 11 | 0.095664 | 0.208 | 0.08 | 261 | 0 | 0.27 | 1 | 1 | cs | TRUE
13 | LV_5402-4_1_2_line_13 | NAYY 4x150 SE | 12 | 87 | 0.036715 | 0.208 | 0.08 | 261 | 0 | 0.27 | 1 | 1 | cs | TRUE
14 | LV_5402-4_1_2_line_14 | NAYY 4x150 SE | 13 | 14 | 0.094308 | 0.208 | 0.08 | 261 | 0 | 0.27 | 1 | 1 | cs | TRUE
15 | LV_5402-4_1_2_line_15 | NAYY 4x150 SE | 13 | 15 | 0.047441 | 0.208 | 0.08 | 261 | 0 | 0.27 | 1 | 1 | cs | TRUE
16 | LV_5402-4_1_2_line_16 | NAYY 4x150 SE | 14 | 16 | 0.0023634 | 0.208 | 0.08 | 261 | 0 | 0.27 | 1 | 1 | cs | TRUE
17 | LV_5402-4_1_2_line_17 | NAYY 4x150 SE | 15 | 17 | 0.028423 | 0.208 | 0.08 | 261 | 0 | 0.27 | 1 | 1 | cs | TRUE
18 | LV_5402-4_1_2_line_18 | NAYY 4x150 SE | 16 | 18 | 0.044802 | 0.208 | 0.08 | 261 | 0 | 0.27 | 1 | 1 | cs | TRUE
19 | LV_5402-4_1_2_line_19 | NAYY 4x150 SE | 17 | 19 | 0.14217 | 0.208 | 0.08 | 261 | 0 | 0.27 | 1 | 1 | cs | TRUE
20 | LV_5402-4_1_2_line_20 | NAYY 4x150 SE | 17 | 20 | 0.021902 | 0.208 | 0.08 | 261 | 0 | 0.27 | 1 | 1 | cs | TRUE
21 | LV_5402-4_1_2_line_21 | NAYY 4x150 SE | 18 | 21 | 0.0046759 | 0.208 | 0.08 | 261 | 0 | 0.27 | 1 | 1 | cs | TRUE
22 | LV_5402-4_1_2_line_22 | NAYY 4x150 SE | 18 | 22 | 0.019053 | 0.208 | 0.08 | 261 | 0 | 0.27 | 1 | 1 | cs | TRUE
23 | LV_5402-4_1_2_line_23 | NAYY 4x150 SE | 19 | 23 | 0.0023067 | 0.208 | 0.08 | 261 | 0 | 0.27 | 1 | 1 | cs | TRUE
24 | LV_5402-4_1_2_line_24 | NAYY 4x150 SE | 20 | 24 | 0.20927 | 0.208 | 0.08 | 261 | 0 | 0.27 | 1 | 1 | cs | TRUE
25 | LV_5402-4_1_2_line_25 | NAYY 4x150 SE | 21 | 69 | 0.01831 | 0.208 | 0.08 | 261 | 0 | 0.27 | 1 | 1 | cs | TRUE
26 | LV_5402-4_1_2_line_26 | NAYY 4x150 SE | 22 | 66 | 0.0089689 | 0.208 | 0.08 | 261 | 0 | 0.27 | 1 | 1 | cs | TRUE
27 | LV_5402-4_1_2_line_27 | NAYY 4x150 SE | 24 | 25 | 0.49318 | 0.208 | 0.08 | 261 | 0 | 0.27 | 1 | 1 | cs | TRUE
28 | LV_5402-4_1_2_line_28 | NAYY 4x150 SE | 25 | 31 | 0.033086 | 0.208 | 0.08 | 261 | 0 | 0.27 | 1 | 1 | cs | TRUE
29 | LV_5402-4_1_2_line_29 | NAYY 4x150 SE | 26 | 27 | 0.17278 | 0.208 | 0.08 | 261 | 0 | 0.27 | 1 | 1 | cs | TRUE
30 | LV_5402-4_1_2_line_30 | NAYY 4x150 SE | 26 | 28 | 0.081375 | 0.208 | 0.08 | 261 | 0 | 0.27 | 1 | 1 | cs | TRUE
31 | LV_5402-4_1_2_line_31 | NAYY 4x150 SE | 26 | 29 | 0.12592 | 0.208 | 0.08 | 261 | 0 | 0.27 | 1 | 1 | cs | TRUE
32 | LV_5402-4_1_2_line_32 | NAYY 4x150 SE | 27 | 30 | 0.19091 | 0.208 | 0.08 | 261 | 0 | 0.27 | 1 | 1 | cs | TRUE
33 | LV_5402-4_1_2_line_33 | NAYY 4x150 SE | 31 | 32 | 0.059893 | 0.208 | 0.08 | 261 | 0 | 0.27 | 1 | 1 | cs | TRUE
34 | LV_5402-4_1_2_line_34 | NAYY 4x150 SE | 33 | 34 | 0.0079231 | 0.208 | 0.08 | 261 | 0 | 0.27 | 1 | 1 | cs | TRUE
35 | LV_5402-4_1_2_line_35 | NAYY 4x150 SE | 34 | 35 | 0.14819 | 0.208 | 0.08 | 261 | 0 | 0.27 | 1 | 1 | cs | TRUE
36 | LV_5402-4_1_2_line_36 | NAYY 4x150 SE | 35 | 121 | 0.060237 | 0.208 | 0.08 | 261 | 0 | 0.27 | 1 | 1 | cs | TRUE
37 | LV_5402-4_1_2_line_37 | NAYY 4x150 SE | 35 | 119 | 0.011239 | 0.208 | 0.08 | 261 | 0 | 0.27 | 1 | 1 | cs | TRUE
38 | LV_5402-4_1_2_line_38 | NAYY 4x150 SE | 36 | 37 | 0.15335 | 0.208 | 0.08 | 261 | 0 | 0.27 | 1 | 1 | cs | TRUE
39 | LV_5402-4_1_2_line_39 | NAYY 4x150 SE | 36 | 38 | 0.1336 | 0.208 | 0.08 | 261 | 0 | 0.27 | 1 | 1 | cs | TRUE
40 | LV_5402-4_1_2_line_40 | NAYY 4x150 SE | 37 | 39 | 0.38708 | 0.208 | 0.08 | 261 | 0 | 0.27 | 1 | 1 | cs | TRUE
41 | LV_5402-4_1_2_line_41 | NAYY 4x150 SE | 38 | 124 | 0.082748 | 0.208 | 0.08 | 261 | 0 | 0.27 | 1 | 1 | cs | TRUE
42 | LV_5402-4_1_2_line_42 | NAYY 4x150 SE | 39 | 43 | 0.24882 | 0.208 | 0.08 | 261 | 0 | 0.27 | 1 | 1 | cs | TRUE
43 | LV_5402-4_1_2_line_43 | NAYY 4x150 SE | 39 | 40 | 0.14981 | 0.208 | 0.08 | 261 | 0 | 0.27 | 1 | 1 | cs | TRUE
44 | LV_5402-4_1_2_line_44 | NAYY 4x150 SE | 40 | 41 | 0.091359 | 0.208 | 0.08 | 261 | 0 | 0.27 | 1 | 1 | cs | TRUE
45 | LV_5402-4_1_2_line_45 | NAYY 4x150 SE | 41 | 42 | 0.043005 | 0.208 | 0.08 | 261 | 0 | 0.27 | 1 | 1 | cs | TRUE
46 | LV_5402-4_1_2_line_46 | NAYY 4x150 SE | 42 | 44 | 0.089452 | 0.208 | 0.08 | 261 | 0 | 0.27 | 1 | 1 | cs | TRUE
47 | LV_5402-4_1_2_line_47 | NAYY 4x150 SE | 44 | 45 | 0.040848 | 0.208 | 0.08 | 261 | 0 | 0.27 | 1 | 1 | cs | TRUE
48 | LV_5402-4_1_2_line_48 | NAYY 4x150 SE | 44 | 46 | 0.094461 | 0.208 | 0.08 | 261 | 0 | 0.27 | 1 | 1 | cs | TRUE
49 | LV_5402-4_1_2_line_49 | NAYY 4x150 SE | 44 | 47 | 0.020552 | 0.208 | 0.08 | 261 | 0 | 0.27 | 1 | 1 | cs | TRUE
50 | LV_5402-4_1_2_line_50 | NAYY 4x150 SE | 47 | 48 | 0.079612 | 0.208 | 0.08 | 261 | 0 | 0.27 | 1 | 1 | cs | TRUE
51 | LV_5402-4_1_2_line_51 | NAYY 4x150 SE | 48 | 49 | 0.019356 | 0.208 | 0.08 | 261 | 0 | 0.27 | 1 | 1 | cs | TRUE
52 | LV_5402-4_1_2_line_52 | NAYY 4x150 SE | 49 | 50 | 0.0070997 | 0.208 | 0.08 | 261 | 0 | 0.27 | 1 | 1 | cs | TRUE
53 | LV_5402-4_1_2_line_53 | NAYY 4x150 SE | 50 | 51 | 0.0078258 | 0.208 | 0.08 | 261 | 0 | 0.27 | 1 | 1 | cs | TRUE
54 | LV_5402-4_1_2_line_54 | NAYY 4x150 SE | 50 | 52 | 0.034955 | 0.208 | 0.08 | 261 | 0 | 0.27 | 1 | 1 | cs | TRUE
55 | LV_5402-4_1_2_line_55 | NAYY 4x150 SE | 51 | 64 | 0.003659 | 0.208 | 0.08 | 261 | 0 | 0.27 | 1 | 1 | cs | TRUE
56 | LV_5402-4_1_2_line_56 | NAYY 4x150 SE | 52 | 63 | 0.0085851 | 0.208 | 0.08 | 261 | 0 | 0.27 | 1 | 1 | cs | TRUE
57 | LV_5402-4_1_2_line_57 | NAYY 4x150 SE | 53 | 54 | 0.025131 | 0.208 | 0.08 | 261 | 0 | 0.27 | 1 | 1 | cs | TRUE
58 | LV_5402-4_1_2_line_58 | NAYY 4x150 SE | 53 | 55 | 0.070688 | 0.208 | 0.08 | 261 | 0 | 0.27 | 1 | 1 | cs | TRUE
59 | LV_5402-4_1_2_line_59 | NAYY 4x150 SE | 54 | 56 | 0.01915 | 0.208 | 0.08 | 261 | 0 | 0.27 | 1 | 1 | cs | TRUE
60 | LV_5402-4_1_2_line_60 | NAYY 4x150 SE | 54 | 57 | 0.018657 | 0.208 | 0.08 | 261 | 0 | 0.27 | 1 | 1 | cs | TRUE
61 | LV_5402-4_1_2_line_61 | NAYY 4x150 SE | 55 | 58 | 0.072577 | 0.208 | 0.08 | 261 | 0 | 0.27 | 1 | 1 | cs | TRUE
62 | LV_5402-4_1_2_line_62 | NAYY 4x150 SE | 55 | 59 | 0.064117 | 0.208 | 0.08 | 261 | 0 | 0.27 | 1 | 1 | cs | TRUE
63 | LV_5402-4_1_2_line_63 | NAYY 4x150 SE | 56 | 60 | 0.0030271 | 0.208 | 0.08 | 261 | 0 | 0.27 | 1 | 1 | cs | TRUE
64 | LV_5402-4_1_2_line_64 | NAYY 4x150 SE | 57 | 61 | 0.050928 | 0.208 | 0.08 | 261 | 0 | 0.27 | 1 | 1 | cs | TRUE
65 | LV_5402-4_1_2_line_65 | NAYY 4x150 SE | 59 | 62 | 0.0081466 | 0.208 | 0.08 | 261 | 0 | 0.27 | 1 | 1 | cs | TRUE
66 | LV_5402-4_1_2_line_66 | NAYY 4x150 SE | 60 | 109 | 0.017415 | 0.208 | 0.08 | 261 | 0 | 0.27 | 1 | 1 | cs | TRUE
67 | LV_5402-4_1_2_line_67 | NAYY 4x150 SE | 61 | 89 | 0.017296 | 0.208 | 0.08 | 261 | 0 | 0.27 | 1 | 1 | cs | TRUE
68 | LV_5402-4_1_2_line_68 | NAYY 4x150 SE | 62 | 76 | 0.019281 | 0.208 | 0.08 | 261 | 0 | 0.27 | 1 | 1 | cs | TRUE
69 | LV_5402-4_1_2_line_69 | NAYY 4x150 SE | 64 | 65 | 0.0080758 | 0.208 | 0.08 | 261 | 0 | 0.27 | 1 | 1 | cs | TRUE
70 | LV_5402-4_1_2_line_70 | NAYY 4x150 SE | 65 | 72 | 0.014758 | 0.208 | 0.08 | 261 | 0 | 0.27 | 1 | 1 | cs | TRUE
71 | LV_5402-4_1_2_line_71 | NAYY 4x150 SE | 65 | 73 | 0.010604 | 0.208 | 0.08 | 261 | 0 | 0.27 | 1 | 1 | cs | TRUE
72 | LV_5402-4_1_2_line_72 | NAYY 4x150 SE | 66 | 67 | 0.022252 | 0.208 | 0.08 | 261 | 0 | 0.27 | 1 | 1 | cs | TRUE
73 | LV_5402-4_1_2_line_73 | NAYY 4x150 SE | 67 | 68 | 0.0034767 | 0.208 | 0.08 | 261 | 0 | 0.27 | 1 | 1 | cs | TRUE
74 | LV_5402-4_1_2_line_74 | NAYY 4x150 SE | 68 | 70 | 0.020631 | 0.208 | 0.08 | 261 | 0 | 0.27 | 1 | 1 | cs | TRUE
75 | LV_5402-4_1_2_line_75 | NAYY 4x150 SE | 69 | 71 | 0.0030234 | 0.208 | 0.08 | 261 | 0 | 0.27 | 1 | 1 | cs | TRUE
76 | LV_5402-4_1_2_line_76 | NAYY 4x150 SE | 70 | 95 | 0.010278 | 0.208 | 0.08 | 261 | 0 | 0.27 | 1 | 1 | cs | TRUE
77 | LV_5402-4_1_2_line_77 | NAYY 4x150 SE | 70 | 97 | 0.013481 | 0.208 | 0.08 | 261 | 0 | 0.27 | 1 | 1 | cs | TRUE
78 | LV_5402-4_1_2_line_78 | NAYY 4x150 SE | 71 | 100 | 0.0016164 | 0.208 | 0.08 | 261 | 0 | 0.27 | 1 | 1 | cs | TRUE
79 | LV_5402-4_1_2_line_79 | NAYY 4x150 SE | 72 | 74 | 5.5607e-05 | 0.208 | 0.08 | 261 | 0 | 0.27 | 1 | 1 | cs | TRUE
80 | LV_5402-4_1_2_line_80 | NAYY 4x150 SE | 73 | 75 | 0.0048208 | 0.208 | 0.08 | 261 | 0 | 0.27 | 1 | 1 | cs | TRUE
81 | LV_5402-4_1_2_line_81 | NAYY 4x150 SE | 74 | 76 | 0.017032 | 0.208 | 0.08 | 261 | 0 | 0.27 | 1 | 1 | cs | TRUE
82 | LV_5402-4_1_2_line_82 | NAYY 4x150 SE | 75 | 77 | 0.00062633 | 0.208 | 0.08 | 261 | 0 | 0.27 | 1 | 1 | cs | TRUE
83 | LV_5402-4_1_2_line_83 | NAYY 4x150 SE | 77 | 80 | 0.020789 | 0.208 | 0.08 | 261 | 0 | 0.27 | 1 | 1 | cs | TRUE
84 | LV_5402-4_1_2_line_84 | NAYY 4x150 SE | 78 | 79 | 0.0042157 | 0.208 | 0.08 | 261 | 0 | 0.27 | 1 | 1 | cs | TRUE
85 | LV_5402-4_1_2_line_85 | NAYY 4x150 SE | 78 | 80 | 0.027983 | 0.208 | 0.08 | 261 | 0 | 0.27 | 1 | 1 | cs | TRUE
86 | LV_5402-4_1_2_line_86 | NAYY 4x150 SE | 78 | 81 | 0.018343 | 0.208 | 0.08 | 261 | 0 | 0.27 | 1 | 1 | cs | TRUE
87 | LV_5402-4_1_2_line_87 | NAYY 4x150 SE | 79 | 93 | 0.0064095 | 0.208 | 0.08 | 261 | 0 | 0.27 | 1 | 1 | cs | TRUE
88 | LV_5402-4_1_2_line_88 | NAYY 4x150 SE | 80 | 82 | 0.016438 | 0.208 | 0.08 | 261 | 0 | 0.27 | 1 | 1 | cs | TRUE
89 | LV_5402-4_1_2_line_89 | NAYY 4x150 SE | 80 | 83 | 0.017163 | 0.208 | 0.08 | 261 | 0 | 0.27 | 1 | 1 | cs | TRUE
90 | LV_5402-4_1_2_line_90 | NAYY 4x150 SE | 81 | 92 | 0.016377 | 0.208 | 0.08 | 261 | 0 | 0.27 | 1 | 1 | cs | TRUE
91 | LV_5402-4_1_2_line_91 | NAYY 4x150 SE | 83 | 114 | 0.017643 | 0.208 | 0.08 | 261 | 0 | 0.27 | 1 | 1 | cs | TRUE
92 | LV_5402-4_1_2_line_92 | NAYY 4x150 SE | 84 | 85 | 0.049245 | 0.208 | 0.08 | 261 | 0 | 0.27 | 1 | 1 | cs | TRUE
93 | LV_5402-4_1_2_line_93 | NAYY 4x150 SE | 84 | 86 | 0.063341 | 0.208 | 0.08 | 261 | 0 | 0.27 | 1 | 1 | cs | TRUE
94 | LV_5402-4_1_2_line_94 | NAYY 4x150 SE | 85 | 87 | 0.16641 | 0.208 | 0.08 | 261 | 0 | 0.27 | 1 | 1 | cs | TRUE
95 | LV_5402-4_1_2_line_95 | NAYY 4x150 SE | 86 | 88 | 0.011131 | 0.208 | 0.08 | 261 | 0 | 0.27 | 1 | 1 | cs | TRUE
96 | LV_5402-4_1_2_line_96 | NAYY 4x150 SE | 86 | 89 | 0.088702 | 0.208 | 0.08 | 261 | 0 | 0.27 | 1 | 1 | cs | TRUE
97 | LV_5402-4_1_2_line_97 | NAYY 4x150 SE | 88 | 90 | 0.020856 | 0.208 | 0.08 | 261 | 0 | 0.27 | 1 | 1 | cs | TRUE
98 | LV_5402-4_1_2_line_98 | NAYY 4x150 SE | 90 | 91 | 0.0023346 | 0.208 | 0.08 | 261 | 0 | 0.27 | 1 | 1 | cs | TRUE
99 | LV_5402-4_1_2_line_99 | NAYY 4x150 SE | 91 | 104 | 0.0064926 | 0.208 | 0.08 | 261 | 0 | 0.27 | 1 | 1 | cs | TRUE
100 | LV_5402-4_1_2_line_100 | NAYY 4x150 SE | 93 | 94 | 0.023198 | 0.208 | 0.08 | 261 | 0 | 0.27 | 1 | 1 | cs | TRUE
101 | LV_5402-4_1_2_line_101 | NAYY 4x150 SE | 94 | 95 | 0.0067805 | 0.208 | 0.08 | 261 | 0 | 0.27 | 1 | 1 | cs | TRUE
102 | LV_5402-4_1_2_line_102 | NAYY 4x150 SE | 94 | 96 | 0.023537 | 0.208 | 0.08 | 261 | 0 | 0.27 | 1 | 1 | cs | TRUE
103 | LV_5402-4_1_2_line_103 | NAYY 4x150 SE | 97 | 98 | 0.011505 | 0.208 | 0.08 | 261 | 0 | 0.27 | 1 | 1 | cs | TRUE
104 | LV_5402-4_1_2_line_104 | NAYY 4x150 SE | 98 | 99 | 0.007494 | 0.208 | 0.08 | 261 | 0 | 0.27 | 1 | 1 | cs | TRUE
105 | LV_5402-4_1_2_line_105 | NAYY 4x150 SE | 100 | 101 | 0.007694 | 0.208 | 0.08 | 261 | 0 | 0.27 | 1 | 1 | cs | TRUE
106 | LV_5402-4_1_2_line_106 | NAYY 4x150 SE | 101 | 102 | 0.0022736 | 0.208 | 0.08 | 261 | 0 | 0.27 | 1 | 1 | cs | TRUE
107 | LV_5402-4_1_2_line_107 | NAYY 4x150 SE | 102 | 103 | 0.071345 | 0.208 | 0.08 | 261 | 0 | 0.27 | 1 | 1 | cs | TRUE
108 | LV_5402-4_1_2_line_108 | NAYY 4x150 SE | 104 | 105 | 0.020898 | 0.208 | 0.08 | 261 | 0 | 0.27 | 1 | 1 | cs | TRUE
109 | LV_5402-4_1_2_line_109 | NAYY 4x150 SE | 105 | 106 | 0.051998 | 0.208 | 0.08 | 261 | 0 | 0.27 | 1 | 1 | cs | TRUE
110 | LV_5402-4_1_2_line_110 | NAYY 4x150 SE | 106 | 107 | 0.01226 | 0.208 | 0.08 | 261 | 0 | 0.27 | 1 | 1 | cs | TRUE
111 | LV_5402-4_1_2_line_111 | NAYY 4x150 SE | 107 | 108 | 0.086917 | 0.208 | 0.08 | 261 | 0 | 0.27 | 1 | 1 | cs | TRUE
112 | LV_5402-4_1_2_line_112 | NAYY 4x150 SE | 108 | 110 | 0.028677 | 0.208 | 0.08 | 261 | 0 | 0.27 | 1 | 1 | cs | TRUE
113 | LV_5402-4_1_2_line_113 | NAYY 4x150 SE | 108 | 111 | 0.0038177 | 0.208 | 0.08 | 261 | 0 | 0.27 | 1 | 1 | cs | TRUE
114 | LV_5402-4_1_2_line_114 | NAYY 4x150 SE | 109 | 125 | 0.010628 | 0.208 | 0.08 | 261 | 0 | 0.27 | 1 | 1 | cs | TRUE
115 | LV_5402-4_1_2_line_115 | NAYY 4x150 SE | 111 | 112 | 0.024951 | 0.208 | 0.08 | 261 | 0 | 0.27 | 1 | 1 | cs | TRUE
116 | LV_5402-4_1_2_line_116 | NAYY 4x150 SE | 112 | 113 | 0.1213 | 0.208 | 0.08 | 261 | 0 | 0.27 | 1 | 1 | cs | TRUE
117 | LV_5402-4_1_2_line_117 | NAYY 4x150 SE | 113 | 115 | 0.039309 | 0.208 | 0.08 | 261 | 0 | 0.27 | 1 | 1 | cs | TRUE
118 | LV_5402-4_1_2_line_118 | NAYY 4x150 SE | 113 | 116 | 0.015966 | 0.208 | 0.08 | 261 | 0 | 0.27 | 1 | 1 | cs | TRUE
119 | LV_5402-4_1_2_line_119 | NAYY 4x150 SE | 116 | 117 | 0.092788 | 0.208 | 0.08 | 261 | 0 | 0.27 | 1 | 1 | cs | TRUE
120 | LV_5402-4_1_2_line_120 | NAYY 4x150 SE | 117 | 126 | 0.084652 | 0.208 | 0.08 | 261 | 0 | 0.27 | 1 | 1 | cs | TRUE
121 | LV_5402-4_1_2_line_121 | NAYY 4x150 SE | 117 | 127 | 0.013957 | 0.208 | 0.08 | 261 | 0 | 0.27 | 1 | 1 | cs | TRUE
122 | LV_5402-4_1_2_line_122 | NAYY 4x150 SE | 118 | 119 | 0.018382 | 0.208 | 0.08 | 261 | 0 | 0.27 | 1 | 1 | cs | TRUE
123 | LV_5402-4_1_2_line_123 | NAYY 4x150 SE | 119 | 120 | 0.004503 | 0.208 | 0.08 | 261 | 0 | 0.27 | 1 | 1 | cs | TRUE
124 | LV_5402-4_1_2_line_124 | NAYY 4x150 SE | 121 | 122 | 0.027196 | 0.208 | 0.08 | 261 | 0 | 0.27 | 1 | 1 | cs | TRUE
125 | LV_5402-4_1_2_line_125 | NAYY 4x150 SE | 122 | 123 | 0.0021588 | 0.208 | 0.08 | 261 | 0 | 0.27 | 1 | 1 | cs | TRUE
126 | LV_5402-4_1_2_line_126 | NAYY 4x150 SE | 123 | 124 | 0.010532 | 0.208 | 0.08 | 261 | 0 | 0.27 | 1 | 1 | cs | TRUE
127 | LV_5402-4_1_2_line_127 | NAYY 4x150 SE | 126 | 128 | 0.039274 | 0.208 | 0.08 | 261 | 0 | 0.27 | 1 | 1 | cs | TRUE
128 | LV_5402-4_1_2_line_128 | NAYY 4x150 SE | 127 | 129 | 0.014156 | 0.208 | 0.08 | 261 | 0 | 0.27 | 1 | 1 | cs | TRUE
129 | LV_5402-4_1_2_line_129 | NAYY 4x150 SE | 127 | 130 | 0.022496 | 0.208 | 0.08 | 261 | 0 | 0.27 | 1 | 1 | cs | TRUE

## trafo
| name | std_type | hv_bus | lv_bus | sn_mva | vn_hv_kv | vn_lv_kv | vk_percent | vkr_percent | pfe_kw | i0_percent | shift_degree | tap_side | tap_neutral | tap_min | tap_max | tap_step_percent | tap_step_degree | tap_pos | tap_phase_shifter | parallel | df | in_service
0 | LV_5402-4_1_2_trafo_289 | 0.25 MVA 20/0.4 kV | 131 | 48 | 0.25 | 20 | 0.4 | 6 | 1.44 | 0.8 | 0.32 | 150 | hv | 0 | -2 | 2 | 2.5 | 0 | 0 | FALSE | 1 | 1 | TRUE

## line_geodata
| x0 | y0 | x1 | y1 | x2 | y2 | x3 | y3 | x4 | y4 | x5 | y5 | x6 | y6 | x7 | y7 | x8 | y8 | x9 | y9 | x10 | y10 | x11 | y11 | x12 | y12 | x13 | y13 | x14 | y14 | x15 | y15 | x16 | y16 | x17 | y17 | x18 | y18 | x19 | y19 | x20 | y20 | x21 | y21 | x22 | y22 | x23 | y23 | x24 | y24 | x25 | y25 | x26 | y26
0 | 2572142.2523 | 1124098.6732 | 2572647.0405 | 1123876.7334
1 | 2572142.7167 | 1124288.7603 | 2572142.2523 | 1124098.6732
2 | 2572016.0407 | 1124119.0121 | 2572142.2523 | 1124098.6732
3 | 2571023.5167 | 1122956.1713 | 2571023.6061 | 1122956.0173 | 2571032.6765 | 1122940.4215 | 2571036.4378 | 1122932.6267
4 | 2571036.9905 | 1122931.3617 | 2571036.6391 | 1122932.2095 | 2571036.4378 | 1122932.6267
5 | 2571039.3569 | 1122924.0069 | 2571038.8878 | 1122926.7849 | 2571036.9905 | 1122931.3617
6 | 2571039.3569 | 1122924.0069 | 2571041.3096 | 1122912.4439 | 2571045.3958 | 1122897.8392 | 2571046.1602 | 1122885.207 | 2571054.4361 | 1122859.8879 | 2571077.1905 | 1122838.7238 | 2571083.2056 | 1122832.3585 | 2571096.8081 | 1122825.9234 | 2571099.6078 | 1122823.1362
7 | 2571628.1127 | 1122965.749 | 2571099.6078 | 1122823.1362
8 | 2571071.7816 | 1122696.5676 | 2571073.579 | 1122703.1289 | 2571078.7804 | 1122731.2959 | 2571086.44 | 1122755.8714 | 2571093.1491 | 1122763.9767 | 2571104.1282 | 1122776.4859 | 2571110.8154 | 1122789.6827 | 2571111.6637 | 1122800.962 | 2571110.845 | 1122811.9492 | 2571099.6078 | 1122823.1362
9 | 2571046.9194 | 1122704.4352 | 2571044.0799 | 1122705.6828 | 2571037.1434 | 1122706.4721 | 2571028.2149 | 1122709.9389 | 2571014.016 | 1122717.4886 | 2571000.2714 | 1122728.0933 | 2570971.6211 | 1122741.9491 | 2570954.9698 | 1122763.8402 | 2570914.9106 | 1122784.8103 | 2570899.0674 | 1122787.1323 | 2570893.4676 | 1122789.5772
10 | 2571071.7816 | 1122696.5676 | 2571060.3494 | 1122682.8823 | 2571059.5594 | 1122696.6374 | 2571053.8603 | 1122701.3782 | 2571046.9194 | 1122704.4352
11 | 2570966.611 | 1122671.9383 | 2570975.1409 | 1122662.5592 | 2570998.4555 | 1122655.1656 | 2571006.7018 | 1122655.7263 | 2571041.789 | 1122679.8587 | 2571046.6962 | 1122688.4617 | 2571048.8482 | 1122694.9991 | 2571048.4464 | 1122699.6478 | 2571046.9194 | 1122704.4352
12 | 2571054.5924 | 1122789.641 | 2571058.756 | 1122731.6921 | 2571064.9553 | 1122718.7003 | 2571071.7816 | 1122696.5676
13 | 2571628.1127 | 1122965.749 | 2571627.7873 | 1122968.6965 | 2571628.0391 | 1122971.4078 | 2571628.3716 | 1122974.8968 | 2571629.9363 | 1122981.3149 | 2571633.2163 | 1122988.4586 | 2571638.8092 | 1123000.2545
14 | 2571576.2315 | 1123626.9077 | 2571577.9756 | 1123624.9584 | 2571584.632 | 1123620.5804 | 2571591.8607 | 1123618.2119 | 2571599.3698 | 1123614.8192 | 2571603.4892 | 1123611.9873 | 2571606.6496 | 1123608.5485 | 2571611.2718 | 1123599.5223 | 2571613.2791 | 1123590.2637 | 2571615.7543 | 1123578.8575 | 2571623.1082 | 1123552.9587
15 | 2571562.0497 | 1123671.4344 | 2571563.1135 | 1123664.8595 | 2571565.7499 | 1123648.4055 | 2571570.4702 | 1123637.3333 | 2571573.3507 | 1123630.1272 | 2571576.2315 | 1123626.9077
16 | 2571623.1082 | 1123552.9587 | 2571623.1948 | 1123552.6539 | 2571623.8787 | 1123550.725
17 | 2571562.0497 | 1123671.4344 | 2571560.8434 | 1123678.8772 | 2571561.5766 | 1123692.0914 | 2571564.5473 | 1123699.1365
18 | 2571640.5697 | 1123509.1727 | 2571629.4572 | 1123534.9934 | 2571623.8787 | 1123550.725
19 | 2571564.5473 | 1123699.1365 | 2571564.1688 | 1123702.2509 | 2571563.5705 | 1123706.1668 | 2571563.8146 | 1123713.7917 | 2571564.4664 | 1123721.2034 | 2571564.0802 | 1123727.5973 | 2571561.8359 | 1123734 | 2571557.5283 | 1123741.0349 | 2571555.0632 | 1123744.7484 | 2571553.3351 | 1123751.0486 | 2571553.5622 | 1123755.0606 | 2571558.9928 | 1123765.4513 | 2571562.544 | 1123774.6058 | 2571563.5206 | 1123783.8725 | 2571562.4199 | 1123790.7922 | 2571560.4874 | 1123797.9049 | 2571557.0141 | 1123806.8924 | 2571554.459 | 1123812.7741 | 2571553.7498 | 1123816.079 | 2571553.3525 | 1123820.1051 | 2571553.4809 | 1123826.0742 | 2571552.9887 | 1123831.2346 | 2571551.8 | 1123834.7294
20 | 2571564.5473 | 1123699.1365 | 2571566.9627 | 1123702.8492 | 2571569.2604 | 1123707.7852 | 2571571.2566 | 1123714.1679 | 2571571.8388 | 1123719.4763
21 | 2571640.5697 | 1123509.1727 | 2571637.0528 | 1123512.2542
22 | 2571640.5697 | 1123509.1727 | 2571654.9911 | 1123496.7209
23 | 2571551.0571 | 1123836.9132 | 2571551.8 | 1123834.7294
24 | 2571544.3902 | 1123892.906 | 2571547.7915 | 1123889.8995 | 2571551.401 | 1123888.5485 | 2571560.8005 | 1123887.159 | 2571568.4533 | 1123886.5115 | 2571574.3386 | 1123885.4499 | 2571581.5634 | 1123882.3254 | 2571585.6788 | 1123878.6931 | 2571588.5553 | 1123873.9439 | 2571590.877 | 1123862.694 | 2571591.3794 | 1123858.056 | 2571590.8989 | 1123844.4515 | 2571590.4394 | 1123835.2824 | 2571588.5524 | 1123807.8776 | 2571588.8263 | 1123800.5615 | 2571588.8939 | 1123792.0014 | 2571587.9407 | 1123787.6815 | 2571585.8346 | 1123779.2428 | 2571581.8506 | 1123768.2338 | 2571580.5953 | 1123765.2494 | 2571576.9526 | 1123759.5971 | 2571573.8362 | 1123755.9988 | 2571571.9491 | 1123751.4721 | 2571571.4996 | 1123742.8144 | 2571572.0785 | 1123734.7743 | 2571572.1267 | 1123722.1011 | 2571571.8388 | 1123719.4763
25 | 2571622.9749 | 1123523.9579 | 2571632.8526 | 1123515.9346 | 2571637.0528 | 1123512.2542
26 | 2571654.9911 | 1123496.7209 | 2571660.6534 | 1123489.7654
27 | 2571544.3902 | 1123892.906 | 2571996.7829 | 1124089.2866
28 | 2572016.1924 | 1124063.6727 | 2572012.784 | 1124071.8037 | 2572009.8017 | 1124075.4193 | 2572005.5682 | 1124078.5294 | 2572001.5566 | 1124081.2827 | 2571999.2093 | 1124083.8504 | 2571997.5501 | 1124086.8152 | 2571996.7829 | 1124089.2866
29 | 2572073.8503 | 1124577.3836 | 2572058.4483 | 1124537.5907 | 2572050.5152 | 1124519.1739 | 2572046.6949 | 1124501.6161 | 2572049.1544 | 1124485.0632 | 2572054.3432 | 1124471.8881 | 2572057.5826 | 1124463.9025 | 2572060.6997 | 1124461.1422 | 2572073.9177 | 1124457.1568 | 2572085.9603 | 1124449.0303 | 2572092.1444 | 1124440.9977 | 2572096.8058 | 1124432.1161
30 | 2572073.8503 | 1124577.3836 | 2572123.357 | 1124512.801
31 | 2572073.8503 | 1124577.3836 | 2572194.2399 | 1124540.4779
32 | 2572096.8058 | 1124432.1161 | 2572108.5824 | 1124419.8 | 2572113.9381 | 1124409.3367 | 2572120.7104 | 1124403.458 | 2572130.296 | 1124397.444 | 2572143.8375 | 1124388.3436 | 2572148.0102 | 1124382.099 | 2572152.2379 | 1124374.4201 | 2572154.6639 | 1124368.8839 | 2572157.3943 | 1124365.8476 | 2572160.8439 | 1124363.2859 | 2572164.135 | 1124359.769 | 2572168.3445 | 1124353.1574 | 2572172.8391 | 1124341.4864 | 2572172.2 | 1124336.6425 | 2572170.4424 | 1124333.3267 | 2572168.6513 | 1124329.4441 | 2572167.9067 | 1124325.1232 | 2572168.9329 | 1124311.9563 | 2572166.1 | 1124299.4854 | 2572157.4599 | 1124293.2555 | 2572147.4074 | 1124291.6901 | 2572142.7167 | 1124288.7603
33 | 2572016.1924 | 1124063.6727 | 2572018.7714 | 1124069.5081 | 2572016.7406 | 1124078.7888 | 2572008.569 | 1124093.8675 | 2572012.2269 | 1124114.5498 | 2572016.0407 | 1124119.0121
34 | 2572413.7864 | 1123164.4889 | 2572408.3816 | 1123170.2822
35 | 2572531.6881 | 1123080.4354 | 2572525.6132 | 1123095.9486 | 2572515.0754 | 1123103.3558 | 2572486.7317 | 1123122.2278 | 2572460.9559 | 1123134.3737 | 2572437.8892 | 1123147.0631 | 2572424.8738 | 1123155.5713 | 2572413.8033 | 1123164.4708 | 2572413.7864 | 1123164.4889
36 | 2572531.6881 | 1123080.4354 | 2572524.4475 | 1123087.194 | 2572514.7123 | 1123091.3626 | 2572509.0249 | 1123092.0667 | 2572503.7824 | 1123090.5787 | 2572481.7312 | 1123080.8411 | 2572478.9138 | 1123077.3889
37 | 2572531.6881 | 1123080.4354 | 2572535.4876 | 1123069.8573
38 | 2572301.3132 | 1122805.7408 | 2572330.0394 | 1122811.2005 | 2572352.07 | 1122821.2268 | 2572386.885 | 1122839.5209 | 2572438.8414 | 1122870.656
39 | 2572391.5247 | 1122995.5996 | 2572438.8414 | 1122870.656
40 | 2572003.4506 | 1123052.939 | 2572301.3132 | 1122805.7408
41 | 2572391.5247 | 1122995.5996 | 2572404.8364 | 1123018.0499 | 2572421.3311 | 1123028.3908 | 2572435.4336 | 1123045.0791 | 2572442.7867 | 1123052.8271 | 2572446.6194 | 1123055.4587
42 | 2572003.4506 | 1123052.939 | 2571907.5806 | 1122823.3284
43 | 2572003.4506 | 1123052.939 | 2571995.9022 | 1123053.0741 | 2571990.4698 | 1123052.2211 | 2571978.7151 | 1123048.207 | 2571972.3929 | 1123045.0459 | 2571967.3612 | 1123042.4903 | 2571963.0591 | 1123039.3087 | 2571958.8094 | 1123037.4275 | 2571953.4783 | 1123036.8298 | 2571944.3305 | 1123037.9062 | 2571929.9171 | 1123040.8636 | 2571925.3763 | 1123042.7301 | 2571923.679 | 1123044.1831 | 2571922.7554 | 1123046.1996 | 2571922.4973 | 1123048.7465 | 2571929.2791 | 1123067.7911 | 2571930.0526 | 1123073.2902 | 2571926.664 | 1123080.8097 | 2571919.8194 | 1123089.6571 | 2571913.4694 | 1123103.4838
44 | 2571913.4694 | 1123103.4838 | 2571908.8807 | 1123113.4755 | 2571900.164 | 1123129.2795 | 2571871.5026 | 1123167.2209 | 2571861.3209 | 1123177.9142
45 | 2571832.5598 | 1123209.7493 | 2571837.5624 | 1123202.4413 | 2571851.844 | 1123187.8673 | 2571861.3209 | 1123177.9142
46 | 2571776.5516 | 1123279.098 | 2571802.9118 | 1123252.2169 | 2571808.7131 | 1123244.5859 | 2571832.5598 | 1123209.7493
47 | 2571776.5516 | 1123279.098 | 2571765.4894 | 1123276.3484 | 2571757.5314 | 1123274.5847 | 2571747.9839 | 1123269.2712 | 2571740.5632 | 1123262.0246
48 | 2571801.023 | 1123369.3397 | 2571801.7302 | 1123362.2662 | 2571801.0183 | 1123351.8309 | 2571798.3708 | 1123338.0476 | 2571776.5516 | 1123279.098
49 | 2571776.5516 | 1123279.098 | 2571773.6354 | 1123282.0575 | 2571767.6985 | 1123288.7109 | 2571766.1527 | 1123296.0295
50 | 2571766.1527 | 1123296.0295 | 2571764.0249 | 1123306.1034 | 2571759.068 | 1123312.8967 | 2571741.9583 | 1123354.0529 | 2571735.5936 | 1123356.5951 | 2571730.9311 | 1123355.4608 | 2571727.5475 | 1123352.2228
51 | 2571727.5475 | 1123352.2228 | 2571720.8855 | 1123345.8475 | 2571714.0999 | 1123344.1452 | 2571710.9633 | 1123344.2792
52 | 2571703.8701 | 1123344.5822 | 2571710.9633 | 1123344.2792
53 | 2571703.8701 | 1123344.5822 | 2571696.0517 | 1123344.9214
54 | 2571703.8701 | 1123344.5822 | 2571707.7977 | 1123338.6275 | 2571714.1885 | 1123330.1489 | 2571717.4366 | 1123323.9972 | 2571718.6364 | 1123316.7658 | 2571718.3451 | 1123313.8632
55 | 2571692.3961 | 1123345.0799 | 2571696.0517 | 1123344.9214
56 | 2571717.4878 | 1123305.321 | 2571718.3451 | 1123313.8632
57 | 2571734.9017 | 1123171.1614 | 2571731.9374 | 1123165.5169 | 2571730.067 | 1123164.5696 | 2571719.7412 | 1123159.4043 | 2571714.9058 | 1123157.6039
58 | 2571734.9017 | 1123171.1614 | 2571734.4457 | 1123180.8016 | 2571730.8656 | 1123188.5334 | 2571727.9731 | 1123198.1962 | 2571715.2359 | 1123213.1745 | 2571700.5132 | 1123222.4037 | 2571696.8851 | 1123226.4783
59 | 2571714.9058 | 1123157.6039 | 2571714.8231 | 1123154.7695 | 2571713.7488 | 1123150.9504 | 2571712.2825 | 1123147.4 | 2571710.422 | 1123145.2965 | 2571704.8667 | 1123144.5333 | 2571704.7819 | 1123144.5026
60 | 2571714.9058 | 1123157.6039 | 2571712.7971 | 1123156.8245 | 2571697.3286 | 1123162.3007
61 | 2571696.8851 | 1123226.4783 | 2571692.2979 | 1123226.611 | 2571682.0145 | 1123232.0953 | 2571659.6554 | 1123243.984 | 2571658.0114 | 1123245.2924 | 2571655.2236 | 1123252.5758 | 2571652.4522 | 1123263.3609 | 2571650.8489 | 1123273.3067
62 | 2571696.8851 | 1123226.4783 | 2571692.0069 | 1123231.9706 | 2571686.5206 | 1123244.2469 | 2571682.4412 | 1123257.2948 | 2571679.5306 | 1123268.0027 | 2571678.0042 | 1123279.549 | 2571678.6944 | 1123286.4255
63 | 2571701.936 | 1123143.4712 | 2571704.7819 | 1123144.5026
64 | 2571649.6164 | 1123180.0882 | 2571664.9435 | 1123174.7802 | 2571693.5444 | 1123163.6404 | 2571697.3286 | 1123162.3007
65 | 2571678.6944 | 1123286.4255 | 2571679.508 | 1123294.5314
66 | 2571688.8198 | 1123132.8917 | 2571690.8253 | 1123136.3062 | 2571692.678 | 1123138.3985 | 2571695.9982 | 1123141.0176 | 2571698.7802 | 1123142.3274 | 2571701.936 | 1123143.4712
67 | 2571649.6164 | 1123180.0882 | 2571633.2986 | 1123185.8221
68 | 2571679.508 | 1123294.5314 | 2571680.7221 | 1123306.6275 | 2571681.3813 | 1123313.7213
69 | 2571684.3279 | 1123345.4299 | 2571692.3961 | 1123345.0799
70 | 2571684.3279 | 1123345.4299 | 2571682.9624 | 1123330.7353
71 | 2571684.3279 | 1123345.4299 | 2571681.2682 | 1123355.5827
72 | 2571660.6534 | 1123489.7654 | 2571660.9324 | 1123489.4227 | 2571666.3297 | 1123481.2377 | 2571668.3231 | 1123469.3981
73 | 2571668.3231 | 1123469.3981 | 2571668.9003 | 1123465.9697
74 | 2571674.5175 | 1123446.6376 | 2571671.9933 | 1123449.3174 | 2571671.2579 | 1123451.9666 | 2571668.9003 | 1123465.9697
75 | 2571622.9749 | 1123523.9579 | 2571621.9226 | 1123524.8126 | 2571620.6722 | 1123525.9162
76 | 2571674.5175 | 1123446.6376 | 2571683.5464 | 1123441.7261
77 | 2571674.5175 | 1123446.6376 | 2571670.1203 | 1123444.5238 | 2571663.1684 | 1123441.8551 | 2571662.0753 | 1123441.4796
78 | 2571620.6722 | 1123525.9162 | 2571619.4603 | 1123526.9858
79 | 2571682.9624 | 1123330.7353 | 2571682.9572 | 1123330.68
80 | 2571681.2682 | 1123355.5827 | 2571678.5862 | 1123357.4851 | 2571677.546 | 1123358.6106
81 | 2571682.9572 | 1123330.68 | 2571681.3813 | 1123313.7213
82 | 2571677.1209 | 1123359.0705 | 2571677.546 | 1123358.6106
83 | 2571670.5814 | 1123378.5554 | 2571671.7129 | 1123373.2252 | 2571674.4712 | 1123362.9294 | 2571677.1209 | 1123359.0705
84 | 2571685.3708 | 1123401.6864 | 2571685.299 | 1123405.9015
85 | 2571685.3708 | 1123401.6864 | 2571685.4199 | 1123399.0071 | 2571682.8084 | 1123396.2179 | 2571678.2986 | 1123389.8248 | 2571670.5814 | 1123378.5554
86 | 2571685.3708 | 1123401.6864 | 2571689.9079 | 1123400.7424 | 2571695.3889 | 1123400.5166 | 2571698.6982 | 1123400.8346 | 2571703.194 | 1123402.5921 | 2571703.2531 | 1123402.6318
87 | 2571685.299 | 1123405.9015 | 2571685.1899 | 1123412.3101
88 | 2571654.4067 | 1123380.6102 | 2571658.2397 | 1123379.1581 | 2571664.1734 | 1123378.441 | 2571668.029 | 1123378.5118 | 2571670.5814 | 1123378.5554
89 | 2571670.5814 | 1123378.5554 | 2571668.963 | 1123386.9339 | 2571665.5315 | 1123394.8524
90 | 2571716.914 | 1123411.4767 | 2571714.6598 | 1123409.2528 | 2571707.9663 | 1123405.7936 | 2571703.2531 | 1123402.6318
91 | 2571652.2493 | 1123405.5217 | 2571661.4265 | 1123400.9763 | 2571664.9661 | 1123396.1572 | 2571665.5315 | 1123394.8524
92 | 2571579.4743 | 1123179.5484 | 2571584.044 | 1123150.6154 | 2571584.8369 | 1123145.409 | 2571587.0794 | 1123130.8942
93 | 2571568.4747 | 1123241.9232 | 2571576.9536 | 1123195.5156 | 2571577.5376 | 1123191.811 | 2571579.4743 | 1123179.5484
94 | 2571638.8092 | 1123000.2545 | 2571645.6541 | 1123014.691 | 2571651.4033 | 1123028.7821 | 2571654.5502 | 1123043.7303 | 2571655.4897 | 1123050.0179 | 2571655.1963 | 1123053.2098 | 2571654.7709 | 1123056.2244 | 2571653.5911 | 1123059.4983 | 2571651.5697 | 1123062.5315 | 2571646.1563 | 1123067.3705 | 2571636.9727 | 1123072.305 | 2571625.1067 | 1123077.4522 | 2571615.2916 | 1123082.5454 | 2571607.9162 | 1123088.283 | 2571601.0831 | 1123092.9286 | 2571593.5729 | 1123106.0594 | 2571588.9448 | 1123118.8209 | 2571587.0794 | 1123130.8942
95 | 2571568.4747 | 1123241.9232 | 2571565.0576 | 1123252.5164
96 | 2571568.4747 | 1123241.9232 | 2571587.6296 | 1123217.7097 | 2571596.7393 | 1123203.6932 | 2571608.495 | 1123194.8334 | 2571623.2583 | 1123189.3501 | 2571633.2986 | 1123185.8221
97 | 2571565.0576 | 1123252.5164 | 2571560.9435 | 1123265.2703 | 2571557.0058 | 1123271.6006
98 | 2571555.7727 | 1123273.5829 | 2571557.0058 | 1123271.6006
99 | 2571552.3433 | 1123279.0959 | 2571555.7727 | 1123273.5829
100 | 2571685.3754 | 1123435.5033 | 2571685.0565 | 1123420.1415 | 2571685.1899 | 1123412.3101
101 | 2571685.3754 | 1123435.5033 | 2571685.422 | 1123438.8492 | 2571683.5464 | 1123441.7261
102 | 2571685.3754 | 1123435.5033 | 2571692.2172 | 1123434.4151 | 2571700.7102 | 1123431.9518 | 2571708.2486 | 1123430.0827
103 | 2571662.0753 | 1123441.4796 | 2571655.0285 | 1123439.0587 | 2571651.0356 | 1123438.3594
104 | 2571643.6539 | 1123437.0667 | 2571651.0356 | 1123438.3594
105 | 2571613.6917 | 1123532.0771 | 2571619.4603 | 1123526.9858
106 | 2571613.6917 | 1123532.0771 | 2571611.9871 | 1123533.5816
107 | 2571611.9871 | 1123533.5816 | 2571608.639 | 1123536.5366 | 2571605.7825 | 1123537.3949 | 2571601.1451 | 1123538.2838 | 2571593.6985 | 1123538.6079 | 2571588.2089 | 1123541.9132 | 2571581.8472 | 1123546.6678 | 2571569.1083 | 1123551.2523 | 2571563.0146 | 1123552.3482 | 2571556.2629 | 1123554.5034 | 2571548.8294 | 1123557.6178 | 2571546.5701 | 1123558.6739
108 | 2571552.3433 | 1123279.0959 | 2571544.7354 | 1123291.3264 | 2571540.2926 | 1123296.0632
109 | 2571499.193 | 1123326.9764 | 2571525.1718 | 1123312.1847 | 2571540.2926 | 1123296.0632
110 | 2571488.2142 | 1123332.3966 | 2571494.5968 | 1123329.5933 | 2571499.193 | 1123326.9764
111 | 2571420.4912 | 1123385.0272 | 2571462.1611 | 1123344.8098 | 2571463.9955 | 1123343.0336 | 2571488.2142 | 1123332.3966
112 | 2571420.4912 | 1123385.0272 | 2571446.8842 | 1123396.419
113 | 2571420.4912 | 1123385.0272 | 2571417.7432 | 1123387.6774
114 | 2571688.8198 | 1123132.8917 | 2571691.5142 | 1123130.3111 | 2571694.3037 | 1123124.0036
115 | 2571399.3258 | 1123404.5039 | 2571411.7105 | 1123393.4952 | 2571417.7432 | 1123387.6774
116 | 2571293.9769 | 1123464.2674 | 2571299.6151 | 1123459.8161 | 2571365.6721 | 1123424.518 | 2571389.9738 | 1123412.8079 | 2571399.3258 | 1123404.5039
117 | 2571293.9769 | 1123464.2674 | 2571299.6291 | 1123469.243 | 2571305.991 | 1123469.4017 | 2571313.8461 | 1123469.0419 | 2571323.0566 | 1123466.697 | 2571330.3955 | 1123463.1603
118 | 2571293.9769 | 1123464.2674 | 2571281.4836 | 1123474.2083
119 | 2571222.1167 | 1123545.1835 | 2571255.2532 | 1123502.6599 | 2571272.9225 | 1123481.0204 | 2571281.4836 | 1123474.2083
120 | 2571156.1878 | 1123592.2997 | 2571165.2452 | 1123591.8562 | 2571173.5691 | 1123589.5819 | 2571181.4817 | 1123586.7649 | 2571188.641 | 1123582.8065 | 2571194.5718 | 1123578.2982 | 2571222.1167 | 1123545.1835
121 | 2571222.1167 | 1123545.1835 | 2571218.0784 | 1123543.9688 | 2571214.1429 | 1123544.8992 | 2571208.7472 | 1123546.837
122 | 2572535.4876 | 1123069.8573 | 2572536.1577 | 1123067.9977 | 2572540.2755 | 1123061.2645 | 2572546.5491 | 1123055.5109
123 | 2572535.4876 | 1123069.8573 | 2572538.5278 | 1123070.3214 | 2572539.7371 | 1123069.5628
124 | 2572478.9138 | 1123077.3889 | 2572475.5666 | 1123073.2876 | 2572470.2044 | 1123067.5315 | 2572462.2549 | 1123062.5542 | 2572457.8202 | 1123061.1348
125 | 2572457.8202 | 1123061.1348 | 2572455.7641 | 1123060.4767
126 | 2572446.6194 | 1123055.4587 | 2572452.3241 | 1123059.3757 | 2572455.7641 | 1123060.4767
127 | 2571141.9111 | 1123555.8053 | 2571148.1314 | 1123568.2929 | 2571152.0309 | 1123580.7916 | 2571156.1878 | 1123592.2997
128 | 2571208.7472 | 1123546.837 | 2571197.4308 | 1123555.3842
129 | 2571211.5855 | 1123527.6472 | 2571209.3986 | 1123529.8477 | 2571205.938 | 1123534.9778 | 2571205.0479 | 1123539.0953 | 2571205.1526 | 1123541.6516 | 2571205.8955 | 1123543.838 | 2571208.7472 | 1123546.837

## bus_geodata
| x | y | coords
0 | 2572647.0405 | 1123876.7334
1 | 2572142.2523 | 1124098.6732
2 | 2571023.5167 | 1122956.1713
3 | 2571036.4378 | 1122932.6267
4 | 2571036.9905 | 1122931.3617
5 | 2571039.3569 | 1122924.0069
6 | 2571099.6078 | 1122823.1362
7 | 2570893.4676 | 1122789.5772
8 | 2571046.9194 | 1122704.4352
9 | 2571071.7816 | 1122696.5676
10 | 2570966.611 | 1122671.9383
11 | 2571054.5925 | 1122789.641
12 | 2571628.1127 | 1122965.749
13 | 2571576.2315 | 1123626.9077
14 | 2571623.1082 | 1123552.9587
15 | 2571562.0497 | 1123671.4344
16 | 2571623.8787 | 1123550.725
17 | 2571564.5473 | 1123699.1365
18 | 2571640.5697 | 1123509.1727
19 | 2571551.8 | 1123834.7294
20 | 2571571.8388 | 1123719.4763
21 | 2571637.0528 | 1123512.2542
22 | 2571654.9911 | 1123496.7209
23 | 2571551.0571 | 1123836.9132
24 | 2571544.3902 | 1123892.906
25 | 2571996.7829 | 1124089.2866
26 | 2572073.8503 | 1124577.3836
27 | 2572096.8058 | 1124432.1161
28 | 2572123.357 | 1124512.801
29 | 2572194.2399 | 1124540.4779
30 | 2572142.7167 | 1124288.7603
31 | 2572016.1924 | 1124063.6727
32 | 2572016.0407 | 1124119.0121
33 | 2572408.3816 | 1123170.2822
34 | 2572413.7864 | 1123164.4889
35 | 2572531.6881 | 1123080.4354
36 | 2572438.8414 | 1122870.656
37 | 2572301.3132 | 1122805.7408
38 | 2572391.5247 | 1122995.5996
39 | 2572003.4506 | 1123052.939
40 | 2571913.4694 | 1123103.4838
41 | 2571861.3209 | 1123177.9142
42 | 2571832.5598 | 1123209.7493
43 | 2571907.5806 | 1122823.3284
44 | 2571776.5516 | 1123279.098
45 | 2571740.5632 | 1123262.0246
46 | 2571801.023 | 1123369.3397
47 | 2571766.1527 | 1123296.0295
48 | 2571727.5475 | 1123352.2228
49 | 2571710.9633 | 1123344.2792
50 | 2571703.8701 | 1123344.5822
51 | 2571696.0517 | 1123344.9214
52 | 2571718.3451 | 1123313.8632
53 | 2571734.9017 | 1123171.1614
54 | 2571714.9058 | 1123157.6039
55 | 2571696.8851 | 1123226.4783
56 | 2571704.7819 | 1123144.5026
57 | 2571697.3286 | 1123162.3007
58 | 2571650.8489 | 1123273.3067
59 | 2571678.6944 | 1123286.4255
60 | 2571701.936 | 1123143.4712
61 | 2571649.6164 | 1123180.0882
62 | 2571679.508 | 1123294.5314
63 | 2571717.4878 | 1123305.321
64 | 2571692.3961 | 1123345.0799
65 | 2571684.3279 | 1123345.4299
66 | 2571660.6534 | 1123489.7654
67 | 2571668.3231 | 1123469.3981
68 | 2571668.9003 | 1123465.9697
69 | 2571622.9749 | 1123523.9579
70 | 2571674.5175 | 1123446.6376
71 | 2571620.6722 | 1123525.9162
72 | 2571682.9624 | 1123330.7353
73 | 2571681.2682 | 1123355.5827
74 | 2571682.9572 | 1123330.68
75 | 2571677.546 | 1123358.6106
76 | 2571681.3813 | 1123313.7213
77 | 2571677.1209 | 1123359.0705
78 | 2571685.3708 | 1123401.6864
79 | 2571685.299 | 1123405.9015
80 | 2571670.5814 | 1123378.5554
81 | 2571703.2531 | 1123402.6318
82 | 2571654.4067 | 1123380.6102
83 | 2571665.5315 | 1123394.8524
84 | 2571579.4743 | 1123179.5484
85 | 2571587.0794 | 1123130.8942
86 | 2571568.4747 | 1123241.9232
87 | 2571638.8092 | 1123000.2545
88 | 2571565.0576 | 1123252.5164
89 | 2571633.2986 | 1123185.8221
90 | 2571557.0058 | 1123271.6006
91 | 2571555.7727 | 1123273.5829
92 | 2571716.914 | 1123411.4767
93 | 2571685.1899 | 1123412.3101
94 | 2571685.3754 | 1123435.5033
95 | 2571683.5464 | 1123441.7261
96 | 2571708.2486 | 1123430.0827
97 | 2571662.0753 | 1123441.4796
98 | 2571651.0356 | 1123438.3594
99 | 2571643.6539 | 1123437.0667
100 | 2571619.4603 | 1123526.9858
101 | 2571613.6917 | 1123532.0771
102 | 2571611.9871 | 1123533.5816
103 | 2571546.5701 | 1123558.6739
104 | 2571552.3433 | 1123279.0959
105 | 2571540.2926 | 1123296.0632
106 | 2571499.193 | 1123326.9764
107 | 2571488.2142 | 1123332.3966
108 | 2571420.4912 | 1123385.0272
109 | 2571688.8198 | 1123132.8917
110 | 2571446.8842 | 1123396.419
111 | 2571417.7432 | 1123387.6774
112 | 2571399.3258 | 1123404.5039
113 | 2571293.9769 | 1123464.2674
114 | 2571652.2493 | 1123405.5217
115 | 2571330.3955 | 1123463.1603
116 | 2571281.4836 | 1123474.2083
117 | 2571222.1167 | 1123545.1835
118 | 2572546.5491 | 1123055.5109
119 | 2572535.4876 | 1123069.8573
120 | 2572539.7371 | 1123069.5628
121 | 2572478.9138 | 1123077.3889
122 | 2572457.8202 | 1123061.1348
123 | 2572455.7641 | 1123060.4767
124 | 2572446.6194 | 1123055.4587
125 | 2571694.3037 | 1123124.0036
126 | 2571156.1878 | 1123592.2997
127 | 2571208.7472 | 1123546.837
128 | 2571141.9111 | 1123555.8053
129 | 2571197.4308 | 1123555.3842
130 | 2571211.5855 | 1123527.6472
131 | 2571727.5475 | 1123352.2228

## line_std_types
| c_nf_per_km | r_ohm_per_km | x_ohm_per_km | max_i_ka | type | q_mm2 | alpha | voltage_rating
NAYY 4x50 SE | 210 | 0.642 | 0.083 | 0.142 | cs | 50 | 0.00403 | LV
NAYY 4x120 SE | 264 | 0.225 | 0.08 | 0.242 | cs | 120 | 0.00403 | LV
NAYY 4x150 SE | 261 | 0.208 | 0.08 | 0.27 | cs | 150 | 0.00403 | LV
NA2XS2Y 1x95 RM/25 12/20 kV | 216 | 0.313 | 0.132 | 0.252 | cs | 95 | 0.00403 | MV
NA2XS2Y 1x185 RM/25 12/20 kV | 273 | 0.161 | 0.117 | 0.362 | cs | 185 | 0.00403 | MV
NA2XS2Y 1x240 RM/25 12/20 kV | 304 | 0.122 | 0.112 | 0.421 | cs | 240 | 0.00403 | MV
NA2XS2Y 1x95 RM/25 6/10 kV | 315 | 0.313 | 0.123 | 0.249 | cs | 95 | 0.00403 | MV
NA2XS2Y 1x185 RM/25 6/10 kV | 406 | 0.161 | 0.11 | 0.358 | cs | 185 | 0.00403 | MV
NA2XS2Y 1x240 RM/25 6/10 kV | 456 | 0.122 | 0.105 | 0.416 | cs | 240 | 0.00403 | MV
NA2XS2Y 1x150 RM/25 12/20 kV | 250 | 0.206 | 0.116 | 0.319 | cs | 150 | 0.00403 | MV
NA2XS2Y 1x120 RM/25 12/20 kV | 230 | 0.253 | 0.119 | 0.283 | cs | 120 | 0.00403 | MV
NA2XS2Y 1x70 RM/25 12/20 kV | 190 | 0.443 | 0.132 | 0.22 | cs | 70 | 0.00403 | MV
NA2XS2Y 1x150 RM/25 6/10 kV | 360 | 0.206 | 0.11 | 0.315 | cs | 150 | 0.00403 | MV
NA2XS2Y 1x120 RM/25 6/10 kV | 340 | 0.253 | 0.113 | 0.28 | cs | 120 | 0.00403 | MV
NA2XS2Y 1x70 RM/25 6/10 kV | 280 | 0.443 | 0.123 | 0.217 | cs | 70 | 0.00403 | MV
N2XS(FL)2Y 1x120 RM/35 64/110 kV | 112 | 0.153 | 0.166 | 0.366 | cs | 120 | 0.00393 | HV
N2XS(FL)2Y 1x185 RM/35 64/110 kV | 125 | 0.099 | 0.156 | 0.457 | cs | 185 | 0.00393 | HV
N2XS(FL)2Y 1x240 RM/35 64/110 kV | 135 | 0.075 | 0.149 | 0.526 | cs | 240 | 0.00393 | HV
N2XS(FL)2Y 1x300 RM/35 64/110 kV | 144 | 0.06 | 0.144 | 0.588 | cs | 300 | 0.00393 | HV
15-AL1/3-ST1A 0.4 | 11 | 1.8769 | 0.35 | 0.105 | ol | 16 | 0.00403 | LV
24-AL1/4-ST1A 0.4 | 11.25 | 1.2012 | 0.335 | 0.14 | ol | 24 | 0.00403 | LV
48-AL1/8-ST1A 0.4 | 12.2 | 0.5939 | 0.3 | 0.21 | ol | 48 | 0.00403 | LV
94-AL1/15-ST1A 0.4 | 13.2 | 0.306 | 0.29 | 0.35 | ol | 94 | 0.00403 | LV
34-AL1/6-ST1A 10.0 | 9.7 | 0.8342 | 0.36 | 0.17 | ol | 34 | 0.00403 | MV
48-AL1/8-ST1A 10.0 | 10.1 | 0.5939 | 0.35 | 0.21 | ol | 48 | 0.00403 | MV
70-AL1/11-ST1A 10.0 | 10.4 | 0.4132 | 0.339 | 0.29 | ol | 70 | 0.00403 | MV
94-AL1/15-ST1A 10.0 | 10.75 | 0.306 | 0.33 | 0.35 | ol | 94 | 0.00403 | MV
122-AL1/20-ST1A 10.0 | 11.1 | 0.2376 | 0.323 | 0.41 | ol | 122 | 0.00403 | MV
149-AL1/24-ST1A 10.0 | 11.25 | 0.194 | 0.315 | 0.47 | ol | 149 | 0.00403 | MV
34-AL1/6-ST1A 20.0 | 9.15 | 0.8342 | 0.382 | 0.17 | ol | 34 | 0.00403 | MV
48-AL1/8-ST1A 20.0 | 9.5 | 0.5939 | 0.372 | 0.21 | ol | 48 | 0.00403 | MV
70-AL1/11-ST1A 20.0 | 9.7 | 0.4132 | 0.36 | 0.29 | ol | 70 | 0.00403 | MV
94-AL1/15-ST1A 20.0 | 10 | 0.306 | 0.35 | 0.35 | ol | 94 | 0.00403 | MV
122-AL1/20-ST1A 20.0 | 10.3 | 0.2376 | 0.344 | 0.41 | ol | 122 | 0.00403 | MV
149-AL1/24-ST1A 20.0 | 10.5 | 0.194 | 0.337 | 0.47 | ol | 149 | 0.00403 | MV
184-AL1/30-ST1A 20.0 | 10.75 | 0.1571 | 0.33 | 0.535 | ol | 184 | 0.00403 | MV
243-AL1/39-ST1A 20.0 | 11 | 0.1188 | 0.32 | 0.645 | ol | 243 | 0.00403 | MV
48-AL1/8-ST1A 110.0 | 8 | 0.5939 | 0.46 | 0.21 | ol | 48 | 0.00403 | HV
70-AL1/11-ST1A 110.0 | 8.4 | 0.4132 | 0.45 | 0.29 | ol | 70 | 0.00403 | HV
94-AL1/15-ST1A 110.0 | 8.65 | 0.306 | 0.44 | 0.35 | ol | 94 | 0.00403 | HV
122-AL1/20-ST1A 110.0 | 8.5 | 0.2376 | 0.43 | 0.41 | ol | 122 | 0.00403 | HV
149-AL1/24-ST1A 110.0 | 8.75 | 0.194 | 0.41 | 0.47 | ol | 149 | 0.00403 | HV
184-AL1/30-ST1A 110.0 | 8.8 | 0.1571 | 0.4 | 0.535 | ol | 184 | 0.00403 | HV
243-AL1/39-ST1A 110.0 | 9 | 0.1188 | 0.39 | 0.645 | ol | 243 | 0.00403 | HV
305-AL1/39-ST1A 110.0 | 9.2 | 0.0949 | 0.38 | 0.74 | ol | 305 | 0.00403 | HV
490-AL1/64-ST1A 110.0 | 9.75 | 0.059 | 0.37 | 0.96 | ol | 490 | 0.00403 | HV
679-AL1/86-ST1A 110.0 | 9.95 | 0.042 | 0.36 | 1.15 | ol | 679 | 0.00403 | HV
490-AL1/64-ST1A 220.0 | 10 | 0.059 | 0.285 | 0.96 | ol | 490 | 0.00403 | HV
679-AL1/86-ST1A 220.0 | 11.7 | 0.042 | 0.275 | 1.15 | ol | 679 | 0.00403 | HV
490-AL1/64-ST1A 380.0 | 11 | 0.059 | 0.253 | 0.96 | ol | 490 | 0.00403 | HV
679-AL1/86-ST1A 380.0 | 14.6 | 0.042 | 0.25 | 1.15 | ol | 679 | 0.00403 | HV

## trafo_std_types
| i0_percent | pfe_kw | vkr_percent | sn_mva | vn_lv_kv | vn_hv_kv | vk_percent | shift_degree | vector_group | tap_side | tap_neutral | tap_min | tap_max | tap_step_degree | tap_step_percent | tap_phase_shifter
160 MVA 380/110 kV | 0.06 | 60 | 0.25 | 160 | 110 | 380 | 12.2 | 0 | Yy0 | hv | 0 | -9 | 9 | 0 | 1.5 | FALSE
100 MVA 220/110 kV | 0.06 | 55 | 0.26 | 100 | 110 | 220 | 12 | 0 | Yy0 | hv | 0 | -9 | 9 | 0 | 1.5 | FALSE
63 MVA 110/20 kV | 0.04 | 22 | 0.32 | 63 | 20 | 110 | 18 | 150 | YNd5 | hv | 0 | -9 | 9 | 0 | 1.5 | FALSE
40 MVA 110/20 kV | 0.05 | 18 | 0.34 | 40 | 20 | 110 | 16.2 | 150 | YNd5 | hv | 0 | -9 | 9 | 0 | 1.5 | FALSE
25 MVA 110/20 kV | 0.07 | 14 | 0.41 | 25 | 20 | 110 | 12 | 150 | YNd5 | hv | 0 | -9 | 9 | 0 | 1.5 | FALSE
63 MVA 110/10 kV | 0.04 | 22 | 0.32 | 63 | 10 | 110 | 18 | 150 | YNd5 | hv | 0 | -9 | 9 | 0 | 1.5 | FALSE
40 MVA 110/10 kV | 0.05 | 18 | 0.34 | 40 | 10 | 110 | 16.2 | 150 | YNd5 | hv | 0 | -9 | 9 | 0 | 1.5 | FALSE
25 MVA 110/10 kV | 0.07 | 14 | 0.41 | 25 | 10 | 110 | 12 | 150 | YNd5 | hv | 0 | -9 | 9 | 0 | 1.5 | FALSE
0.25 MVA 20/0.4 kV | 0.32 | 0.8 | 1.44 | 0.25 | 0.4 | 20 | 6 | 150 | Yzn5 | hv | 0 | -2 | 2 | 0 | 2.5 | FALSE
0.4 MVA 20/0.4 kV | 0.3375 | 1.35 | 1.425 | 0.4 | 0.4 | 20 | 6 | 150 | Dyn5 | hv | 0 | -2 | 2 | 0 | 2.5 | FALSE
0.63 MVA 20/0.4 kV | 0.2619 | 1.65 | 1.206 | 0.63 | 0.4 | 20 | 6 | 150 | Dyn5 | hv | 0 | -2 | 2 | 0 | 2.5 | FALSE
0.25 MVA 10/0.4 kV | 0.24 | 0.6 | 1.2 | 0.25 | 0.4 | 10 | 4 | 150 | Dyn5 | hv | 0 | -2 | 2 | 0 | 2.5 | FALSE
0.4 MVA 10/0.4 kV | 0.2375 | 0.95 | 1.325 | 0.4 | 0.4 | 10 | 4 | 150 | Dyn5 | hv | 0 | -2 | 2 | 0 | 2.5 | FALSE
0.63 MVA 10/0.4 kV | 0.1873 | 1.18 | 1.0794 | 0.63 | 0.4 | 10 | 4 | 150 | Dyn5 | hv | 0 | -2 | 2 | 0 | 2.5 | FALSE

## trafo3w_std_types
| sn_hv_mva | sn_mv_mva | sn_lv_mva | vn_hv_kv | vn_mv_kv | vn_lv_kv | vk_hv_percent | vk_mv_percent | vk_lv_percent | vkr_hv_percent | vkr_mv_percent | vkr_lv_percent | pfe_kw | i0_percent | shift_mv_degree | shift_lv_degree | vector_group | tap_side | tap_neutral | tap_min | tap_max | tap_step_percent
63/25/38 MVA 110/20/10 kV | 63 | 25 | 38 | 110 | 20 | 10 | 10.4 | 10.4 | 10.4 | 0.28 | 0.32 | 0.35 | 35 | 0.89 | 0 | 0 | YN0yn0yn0 | hv | 0 | -10 | 10 | 1.2
63/25/38 MVA 110/10/10 kV | 63 | 25 | 38 | 110 | 10 | 10 | 10.4 | 10.4 | 10.4 | 0.28 | 0.32 | 0.35 | 35 | 0.89 | 0 | 0 | YN0yn0yn0 | hv | 0 | -10 | 10 | 1.2

## fuse_std_types
| fuse_type | i_rated_a | t_avg | t_min | t_total | x_avg | x_min | x_total
HV 100A | HV 100A | 100 | 0 | [10.0, 3.64, 0.854, 0.281, 0.1, 0.0531, 0.022, 0.01] | [10.0, 4.267, 1.21, 0.403, 0.1, 0.058, 0.022, 0.01] | 0 | [300.0, 350.0, 450.0, 550.0, 700.0, 850.0, 1200.0, 1752.0] | [600.0, 700.0, 900.0, 1150.0, 1665.0, 2000.0, 3000.0, 4313.0]
HV 10A | HV 10A | 10 | 0 | [10.0, 1675.0, 0.344, 0.156, 0.1, 0.0417, 0.0171, 0.01] | [10.0, 1.3, 0.3, 0.155, 0.1, 0.0555, 0.023, 0.01] | 0 | [30.0, 32.0, 35.0, 37.0, 39.0, 50.0, 70.0, 88.0] | [60.0, 70.0, 80.0, 87.0, 94.0, 110.0, 150.0, 216.0]
HV 125A | HV 125A | 125 | 0 | [10.0, 1.82, 0.344, 0.1, 0.0467, 0.0269, 0.01] | [10.0, 2.478, 0.426, 0.1, 0.0427, 0.0211, 0.01] | 0 | [375.0, 500.0, 700.0, 925.0, 1200.0, 1500.0, 2341.0] | [750.0, 1000.0, 1500.0, 2200.0, 3000.0, 4000.0, 5765.0]
HV 160A | HV 160A | 160 | 0 | [10.0, 4.15, 1.03, 0.198, 0.1, 0.051, 0.0172, 0.01] | [10.0, 2.3, 0.734, 0.274, 0.1, 0.046, 0.0177, 0.01] | 0 | [480.0, 550.0, 700.0, 1000.0, 1260.0, 1600.0, 2500.0, 3227.0] | [960.0, 1300.0, 1700.0, 2200.0, 2996.0, 4000.0, 6000.0, 7946.0]
HV 16A | HV 16A | 16 | 0 | [10.0, 0.352, 0.164, 0.1, 0.0649, 0.0342, 0.01] | [10.0, 2.34, 0.722, 0.181, 0.1, 0.055, 0.0296, 0.01] | 0 | [48.0, 60.0, 65.0, 71.0, 80.0, 100.0, 162.0] | [96.0, 110.0, 125.0, 150.0, 168.0, 200.0, 250.0, 398.0]
HV 200A | HV 200A | 200 | 0 | [10.0, 4.267, 1.21, 0.403, 0.1, 0.058, 0.022, 0.01] | [10.0, 3.73, 1.654, 0.328, 0.1, 0.0531, 0.019, 0.01] | 0 | [600.0, 700.0, 900.0, 1150.0, 1665.0, 2000.0, 3000.0, 4313.0] | [1200.0, 1500.0, 1800.0, 2700.0, 3960.0, 5000.0, 7500.0, 10620.0]
HV 20A | HV 20A | 20 | 0 | [10.0, 1.3, 0.3, 0.155, 0.1, 0.0555, 0.023, 0.01] | [10.0, 1.3, 0.161, 0.1, 0.0611, 0.0399, 0.0141, 0.01] | 0 | [60.0, 70.0, 80.0, 87.0, 94.0, 110.0, 150.0, 216.0] | [120.0, 150.0, 200.0, 223.0, 260.0, 300.0, 450.0, 532.0]
HV 25A | HV 25A | 25 | 0 | [10.0, 2.512, 0.833, 0.299, 0.1, 0.0372, 0.0223, 0.01] | [10.0, 3.125, 0.597, 0.198, 0.1, 0.0378, 0.022, 0.01] | 0 | [75.0, 82.0, 90.0, 100.0, 124.0, 170.0, 200.0, 289.0] | [150.0, 170.0, 210.0, 250.0, 294.0, 400.0, 500.0, 711.0]
HV 31.5A | HV 31.5A | 31.5 | 0 | [10.0, 2.34, 0.722, 0.181, 0.1, 0.055, 0.0296, 0.01] | [10.0, 2.84, 0.368, 0.164, 0.1, 0.0621, 0.0378, 0.0195, 0.01] | 0 | [95.0, 110.0, 125.0, 150.0, 165.0, 200.0, 250.0, 390.0] | [189.0, 220.0, 300.0, 350.0, 393.0, 450.0, 530.0, 700.0, 960.0]
HV 40A | HV 40A | 40 | 0 | [10.0, 1.3, 0.161, 0.1, 0.0611, 0.0399, 0.0141, 0.01] | [10.0, 2.05, 0.369, 0.198, 0.1, 0.051, 0.0298, 0.01] | 0 | [120.0, 150.0, 200.0, 223.0, 260.0, 300.0, 450.0, 532.0] | [240.0, 300.0, 400.0, 450.0, 530.0, 650.0, 800.0, 1311.0]
HV 50A | HV 50A | 50 | 0 | [10.0, 3.215, 0.597, 0.198, 0.1, 0.0378, 0.022, 0.01] | [10.0, 3.64, 0.854, 0.281, 0.1, 0.0531, 0.022, 0.01] | 0 | [150.0, 170.0, 210.0, 250.0, 294.0, 400.0, 500.0, 711.0] | [300.0, 350.0, 450.0, 550.0, 700.0, 850.0, 1200.0, 1752.0]
HV 6.3A | HV 6.3A | 6.3 | 0 | [10.0, 1.39, 0.344, 0.168, 0.1, 0.056, 0.0263, 0.01] | [10.0, 1.711, 0.516, 0.198, 0.1, 0.0634, 0.0303, 0.01] | 0 | [19.0, 19.5, 20.4, 20.8, 22.0, 25.0, 32.0, 48.0] | [38.0, 40.0, 43.0, 48.0, 53.0, 60.0, 75.0, 118.0]
HV 63A | HV 63A | 63 | 0 | [10.0, 2.84, 0.368, 0.164, 0.1, 0.0621, 0.0378, 0.0195, 0.01] | [10.0, 1.82, 0.344, 0.1, 0.0467, 0.0269, 0.01] | 0 | [189.0, 220.0, 300.0, 350.0, 393.0, 450.0, 530.0, 700.0, 961.0] | [378.0, 500.0, 700.0, 934.0, 1200.0, 1500.0, 2366.0]
HV 80A | HV 80A | 80 | 0 | [10.0, 2.05, 0.369, 0.198, 0.1, 0.051, 0.0298, 0.01] | [10.0, 4.15, 1.03, 0.198, 0.1, 0.051, 0.0172, 0.01] | 0 | [240.0, 300.0, 400.0, 450.0, 530.0, 650.0, 800.0, 1311.0] | [480.0, 550.0, 700.0, 1000.0, 1260.0, 1600.0, 2500.0, 3227.0]
Siemens NH-1-100 | Siemens NH-1-100 | 100 | [5400.0, 2000.0, 400.0, 20.0, 1.0, 0.2, 0.012, 0.004] | 0 | 0 | [150.0, 190.0, 250.0, 430.0, 900.0, 1250.0, 2700.0, 3600.0] | 0 | 0
Siemens NH-1-125 | Siemens NH-1-125 | 125 | [4800.0, 120.0, 7.0, 0.1, 0.004] | 0 | 0 | [180.0, 400.0, 740.0, 2000.0, 4250.0] | 0 | 0
Siemens NH-1-16 | Siemens NH-1-16 | 16 | [4000.0, 400.0, 2.0, 0.1, 0.04, 0.01] | 0 | 0 | [26.0, 35.0, 75.0, 150.0, 200.0, 300.0] | 0 | 0
Siemens NH-1-160 | Siemens NH-1-160 | 160 | [4800.0, 120.0, 7.0, 0.1, 0.004] | 0 | 0 | [210.0, 500.0, 900.0, 2300.0, 5000.0] | 0 | 0
Siemens NH-1-25 | Siemens NH-1-25 | 25 | [4000.0, 1000.0, 10.0, 0.2, 0.02, 0.01] | 0 | 0 | [40.0, 50.0, 100.0, 210.0, 400.0, 500.0] | 0 | 0
Siemens NH-1-50 | Siemens NH-1-50 | 50 | [4000.0, 40.0, 4.0, 1.0, 0.02, 0.01] | 0 | 0 | [86.0, 200.0, 300.0, 400.0, 1000.0, 1280.0] | 0 | 0
Siemens NH-1-63 | Siemens NH-1-63 | 63 | [4000.0, 100.0, 10.0, 2.0, 0.04, 0.01] | 0 | 0 | [100.0, 200.0, 300.0, 400.0, 1000.0, 1500.0] | 0 | 0
Siemens NH-1-80 | Siemens NH-1-80 | 80 | [4800.0, 120.0, 7.0, 0.1, 0.01] | 0 | 0 | [150.58, 250.0, 450.0, 1150.0, 2470.0] | 0 | 0
Siemens NH-2-1000 | Siemens NH-2-1000 | 1000 | [4800.0, 120.0, 7.0, 0.1, 0.004] | 0 | 0 | [1900.0, 3500.0, 8400.0, 24000.0, 52000.0] | 0 | 0
Siemens NH-2-200 | Siemens NH-2-200 | 200 | [4800.0, 120.0, 7.0, 0.1, 0.004] | 0 | 0 | [280.0, 650.0, 1200.0, 3000.0, 7000.0] | 0 | 0
Siemens NH-2-224 | Siemens NH-2-224 | 224 | [4800.0, 120.0, 7.0, 0.2, 0.04, 0.004] | 0 | 0 | [400.0, 750.0, 1453.0, 3025.0, 4315.0, 7600.0] | 0 | 0
Siemens NH-2-250 | Siemens NH-2-250 | 250 | [4800.0, 120.0, 7.0, 0.1, 0.004] | 0 | 0 | [450.0, 800.0, 1650.0, 4000.0, 8500.0] | 0 | 0
Siemens NH-2-315 | Siemens NH-2-315 | 315 | [4800.0, 120.0, 7.0, 0.1, 0.004] | 0 | 0 | [550.0, 920.0, 1900.0, 5000.0, 11000.0] | 0 | 0
Siemens NH-2-355 | Siemens NH-2-355 | 355 | [4800.0, 120.0, 6.0, 0.1, 0.004] | 0 | 0 | [650.0, 1116.27, 2350.0, 5840.0, 12790.0] | 0 | 0
Siemens NH-2-400 | Siemens NH-2-400 | 400 | [4800.0, 120.0, 7.0, 0.1, 0.004] | 0 | 0 | [720.0, 1350.0, 2800.0, 6500.0, 15000.0] | 0 | 0
Siemens NH-2-425 | Siemens NH-2-425 | 425 | [4800.0, 120.0, 7.0, 0.1, 0.004] | 0 | 0 | [850.0, 1500.0, 3050.0, 7500.0, 16500.0] | 0 | 0
Siemens NH-2-630 | Siemens NH-2-630 | 630 | [4800.0, 120.0, 7.0, 0.1, 0.004] | 0 | 0 | [1200.0, 2000.0, 4800.0, 12000.0, 26000.0] | 0 | 0

## dtypes
| element | column | dtype
0 | bus | name | object
1 | bus | vn_kv | float64
2 | bus | type | object
3 | bus | zone | object
4 | bus | in_service | bool
5 | load | name | object
6 | load | bus | uint32
7 | load | p_mw | float64
8 | load | q_mvar | float64
9 | load | const_z_percent | float64
10 | load | const_i_percent | float64
11 | load | sn_mva | float64
12 | load | scaling | float64
13 | load | in_service | bool
14 | load | type | object
15 | ext_grid | name | object
16 | ext_grid | bus | uint32
17 | ext_grid | vm_pu | float64
18 | ext_grid | va_degree | float64
19 | ext_grid | slack_weight | float64
20 | ext_grid | in_service | bool
21 | line | name | object
22 | line | std_type | object
23 | line | from_bus | uint32
24 | line | to_bus | uint32
25 | line | length_km | float64
26 | line | r_ohm_per_km | float64
27 | line | x_ohm_per_km | float64
28 | line | c_nf_per_km | float64
29 | line | g_us_per_km | float64
30 | line | max_i_ka | float64
31 | line | df | float64
32 | line | parallel | uint32
33 | line | type | object
34 | line | in_service | bool
35 | trafo | name | object
36 | trafo | std_type | object
37 | trafo | hv_bus | uint32
38 | trafo | lv_bus | uint32
39 | trafo | sn_mva | float64
40 | trafo | vn_hv_kv | float64
41 | trafo | vn_lv_kv | float64
42 | trafo | vk_percent | float64
43 | trafo | vkr_percent | float64
44 | trafo | pfe_kw | float64
45 | trafo | i0_percent | float64
46 | trafo | shift_degree | float64
47 | trafo | tap_side | object
48 | trafo | tap_neutral | int32
49 | trafo | tap_min | int32
50 | trafo | tap_max | int32
51 | trafo | tap_step_percent | float64
52 | trafo | tap_step_degree | float64
53 | trafo | tap_pos | int32
54 | trafo | tap_phase_shifter | bool
55 | trafo | parallel | uint32
56 | trafo | df | float64
57 | trafo | in_service | bool
58 | line_geodata | coords | object
59 | bus_geodata | x | float64
60 | bus_geodata | y | float64
61 | bus_geodata | coords | object

## parameters
| version | format_version | converged | OPF_converged | name | f_hz | sn_mva
0 | 2.14.6 | 2.14.0 | FALSE | FALSE |  | 50 | 1