## bus
| name | vn_kv | type | zone | in_service
0 | bus_LV_5402-5_0_7_node_0 | 0.4 | n |  | TRUE
1 | bus_LV_5402-5_0_7_node_1 | 0.4 | n |  | TRUE
2 | bus_LV_5402-5_0_7_node_2 | 0.4 | n |  | TRUE
3 | bus_LV_5402-5_0_7_node_3 | 0.4 | n |  | TRUE
4 | bus_LV_5402-5_0_7_node_4 | 0.4 | n |  | TRUE
5 | bus_LV_5402-5_0_7_node_25 | 0.4 | n |  | TRUE
6 | bus_LV_5402-5_0_7_node_49 | 0.4 | n |  | TRUE
7 | bus_LV_5402-5_0_7_node_62 | 0.4 | n |  | TRUE
8 | bus_LV_5402-5_0_7_node_30 | 0.4 | n |  | TRUE
9 | bus_LV_5402-5_0_7_node_60 | 0.4 | n |  | TRUE
10 | bus_LV_5402-5_0_7_node_63 | 0.4 | n |  | TRUE
11 | bus_LV_5402-5_0_7_node_23 | 0.4 | n |  | TRUE
12 | bus_LV_5402-5_0_7_node_68 | 0.4 | n |  | TRUE
13 | bus_LV_5402-5_0_7_node_9 | 0.4 | n |  | TRUE
14 | bus_LV_5402-5_0_7_node_21 | 0.4 | n |  | TRUE
15 | bus_LV_5402-5_0_7_node_29 | 0.4 | n |  | TRUE
16 | bus_LV_5402-5_0_7_node_54 | 0.4 | n |  | TRUE
17 | bus_LV_5402-5_0_7_node_28 | 0.4 | n |  | TRUE
18 | bus_LV_5402-5_0_7_node_55 | 0.4 | n |  | TRUE
19 | bus_LV_5402-5_0_7_node_27 | 0.4 | n |  | TRUE
20 | bus_LV_5402-5_0_7_node_56 | 0.4 | n |  | TRUE
21 | bus_LV_5402-5_0_7_node_67 | 0.4 | n |  | TRUE
22 | bus_LV_5402-5_0_7_node_24 | 0.4 | n |  | TRUE
23 | bus_LV_5402-5_0_7_node_7 | 0.4 | n |  | TRUE
24 | bus_LV_5402-5_0_7_node_17 | 0.4 | n |  | TRUE
25 | bus_LV_5402-5_0_7_node_19 | 0.4 | n |  | TRUE
26 | bus_LV_5402-5_0_7_node_48 | 0.4 | n |  | TRUE
27 | bus_LV_5402-5_0_7_node_32 | 0.4 | n |  | TRUE
28 | bus_LV_5402-5_0_7_node_26 | 0.4 | n |  | TRUE
29 | bus_LV_5402-5_0_7_node_38 | 0.4 | n |  | TRUE
30 | bus_LV_5402-5_0_7_node_39 | 0.4 | n |  | TRUE
31 | bus_LV_5402-5_0_7_node_36 | 0.4 | n |  | TRUE
32 | bus_LV_5402-5_0_7_node_66 | 0.4 | n |  | TRUE
33 | bus_LV_5402-5_0_7_node_5 | 0.4 | n |  | TRUE
34 | bus_LV_5402-5_0_7_node_6 | 0.4 | n |  | TRUE
35 | bus_LV_5402-5_0_7_node_8 | 0.4 | n |  | TRUE
36 | bus_LV_5402-5_0_7_node_52 | 0.4 | n |  | TRUE
37 | bus_LV_5402-5_0_7_node_50 | 0.4 | n |  | TRUE
38 | bus_LV_5402-5_0_7_node_10 | 0.4 | n |  | TRUE
39 | bus_LV_5402-5_0_7_node_11 | 0.4 | n |  | TRUE
40 | bus_LV_5402-5_0_7_node_12 | 0.4 | n |  | TRUE
41 | bus_LV_5402-5_0_7_node_13 | 0.4 | n |  | TRUE
42 | bus_LV_5402-5_0_7_node_31 | 0.4 | n |  | TRUE
43 | bus_LV_5402-5_0_7_node_22 | 0.4 | n |  | TRUE
44 | bus_LV_5402-5_0_7_node_14 | 0.4 | n |  | TRUE
45 | bus_LV_5402-5_0_7_node_15 | 0.4 | n |  | TRUE
46 | bus_LV_5402-5_0_7_node_16 | 0.4 | n |  | TRUE
47 | bus_LV_5402-5_0_7_node_18 | 0.4 | n |  | TRUE
48 | bus_LV_5402-5_0_7_node_20 | 0.4 | n |  | TRUE
49 | bus_LV_5402-5_0_7_node_33 | 0.4 | n |  | TRUE
50 | bus_LV_5402-5_0_7_node_65 | 0.4 | n |  | TRUE
51 | bus_LV_5402-5_0_7_node_43 | 0.4 | n |  | TRUE
52 | bus_LV_5402-5_0_7_node_40 | 0.4 | n |  | TRUE
53 | bus_LV_5402-5_0_7_node_37 | 0.4 | n |  | TRUE
54 | bus_LV_5402-5_0_7_node_45 | 0.4 | n |  | TRUE
55 | bus_LV_5402-5_0_7_node_53 | 0.4 | n |  | TRUE
56 | bus_LV_5402-5_0_7_node_58 | 0.4 | n |  | TRUE
57 | bus_LV_5402-5_0_7_node_34 | 0.4 | n |  | TRUE
58 | bus_LV_5402-5_0_7_node_35 | 0.4 | n |  | TRUE
59 | bus_LV_5402-5_0_7_node_41 | 0.4 | n |  | TRUE
60 | bus_LV_5402-5_0_7_node_42 | 0.4 | n |  | TRUE
61 | bus_LV_5402-5_0_7_node_44 | 0.4 | n |  | TRUE
62 | bus_LV_5402-5_0_7_node_46 | 0.4 | n |  | TRUE
63 | bus_LV_5402-5_0_7_node_47 | 0.4 | n |  | TRUE
64 | bus_LV_5402-5_0_7_node_51 | 0.4 | n |  | TRUE
65 | bus_LV_5402-5_0_7_node_57 | 0.4 | n |  | TRUE
66 | bus_LV_5402-5_0_7_node_59 | 0.4 | n |  | TRUE
67 | bus_LV_5402-5_0_7_node_61 | 0.4 | n |  | TRUE
68 | bus_MV_110_0_node_237 | 20 | n |  | TRUE

## load
| name | bus | p_mw | q_mvar | const_z_percent | const_i_percent | sn_mva | scaling | in_service | type
0 | LV_5402-5_0_7_load_0 | 0 | 0.023157 | 0.0058038 | 0 | 0 |  | 1 | TRUE | wye
1 | LV_5402-5_0_7_load_1 | 1 | 0.012154 | 0.003046 | 0 | 0 |  | 1 | TRUE | wye
2 | LV_5402-5_0_7_load_2 | 2 | 0.0020345 | 0.00050989 | 0 | 0 |  | 1 | TRUE | wye
3 | LV_5402-5_0_7_load_63 | 10 | 0.0011544 | 0.00028932 | 0 | 0 |  | 1 | TRUE | wye
4 | LV_5402-5_0_7_load_68 | 12 | 0.021356 | 0.0053524 | 0 | 0 |  | 1 | TRUE | wye
5 | LV_5402-5_0_7_load_54 | 16 | 0.00028066 | 7.034e-05 | 0 | 0 |  | 1 | TRUE | wye
6 | LV_5402-5_0_7_load_55 | 18 | 0.0070431 | 0.0017652 | 0 | 0 |  | 1 | TRUE | wye
7 | LV_5402-5_0_7_load_56 | 20 | 0.0098865 | 0.0024778 | 0 | 0 |  | 1 | TRUE | wye
8 | LV_5402-5_0_7_load_67 | 21 | 0.0033812 | 0.0008474 | 0 | 0 |  | 1 | TRUE | wye
9 | LV_5402-5_0_7_load_19 | 25 | 0.023896 | 0.0059889 | 0 | 0 |  | 1 | TRUE | wye
10 | LV_5402-5_0_7_load_48 | 26 | 0.015054 | 0.003773 | 0 | 0 |  | 1 | TRUE | wye
11 | LV_5402-5_0_7_load_32 | 27 | 0.0085787 | 0.00215 | 0 | 0 |  | 1 | TRUE | wye
12 | LV_5402-5_0_7_load_36 | 31 | 0.0018945 | 0.00047481 | 0 | 0 |  | 1 | TRUE | wye
13 | LV_5402-5_0_7_load_66 | 32 | 0.004689 | 0.0011752 | 0 | 0 |  | 1 | TRUE | wye
14 | LV_5402-5_0_7_load_5 | 33 | 0.0004968 | 0.00012451 | 0 | 0 |  | 1 | TRUE | wye
15 | LV_5402-5_0_7_load_6 | 34 | 0.00049477 | 0.000124 | 0 | 0 |  | 1 | TRUE | wye
16 | LV_5402-5_0_7_load_8 | 35 | 0.00042409 | 0.00010629 | 0 | 0 |  | 1 | TRUE | wye
17 | LV_5402-5_0_7_load_50 | 37 | 0.00072141 | 0.0001808 | 0 | 0 |  | 1 | TRUE | wye
18 | LV_5402-5_0_7_load_10 | 38 | 0.0012115 | 0.00030363 | 0 | 0 |  | 1 | TRUE | wye
19 | LV_5402-5_0_7_load_12 | 40 | 0.0011884 | 0.00029784 | 0 | 0 |  | 1 | TRUE | wye
20 | LV_5402-5_0_7_load_22 | 43 | 0.0007145 | 0.00017907 | 0 | 0 |  | 1 | TRUE | wye
21 | LV_5402-5_0_7_load_14 | 44 | 0.00054541 | 0.00013669 | 0 | 0 |  | 1 | TRUE | wye
22 | LV_5402-5_0_7_load_15 | 45 | 0.0038809 | 0.00097264 | 0 | 0 |  | 1 | TRUE | wye
23 | LV_5402-5_0_7_load_18 | 47 | 0.0035324 | 0.0008853 | 0 | 0 |  | 1 | TRUE | wye
24 | LV_5402-5_0_7_load_20 | 48 | 0.00045615 | 0.00011432 | 0 | 0 |  | 1 | TRUE | wye
25 | LV_5402-5_0_7_load_33 | 49 | 0.0089563 | 0.0022447 | 0 | 0 |  | 1 | TRUE | wye
26 | LV_5402-5_0_7_load_65 | 50 | 0.012783 | 0.0032037 | 0 | 0 |  | 1 | TRUE | wye
27 | LV_5402-5_0_7_load_43 | 51 | 0.0035244 | 0.00088331 | 0 | 0 |  | 1 | TRUE | wye
28 | LV_5402-5_0_7_load_40 | 52 | 0.0058476 | 0.0014656 | 0 | 0 |  | 1 | TRUE | wye
29 | LV_5402-5_0_7_load_37 | 53 | 0.00059462 | 0.00014903 | 0 | 0 |  | 1 | TRUE | wye
30 | LV_5402-5_0_7_load_58 | 56 | 0.0011901 | 0.00029828 | 0 | 0 |  | 1 | TRUE | wye
31 | LV_5402-5_0_7_load_34 | 57 | 0.0088628 | 0.0022212 | 0 | 0 |  | 1 | TRUE | wye
32 | LV_5402-5_0_7_load_35 | 58 | 0.0088595 | 0.0022204 | 0 | 0 |  | 1 | TRUE | wye
33 | LV_5402-5_0_7_load_41 | 59 | 0.0038858 | 0.00097387 | 0 | 0 |  | 1 | TRUE | wye
34 | LV_5402-5_0_7_load_46 | 62 | 0.02173 | 0.0054461 | 0 | 0 |  | 1 | TRUE | wye
35 | LV_5402-5_0_7_load_47 | 63 | 0.0057882 | 0.0014507 | 0 | 0 |  | 1 | TRUE | wye
36 | LV_5402-5_0_7_load_57 | 65 | 0.011124 | 0.002788 | 0 | 0 |  | 1 | TRUE | wye

## ext_grid
| name | bus | vm_pu | va_degree | slack_weight | in_service
0 |  | 3 | 1 | 0 | 1 | TRUE

## line
| name | std_type | from_bus | to_bus | length_km | r_ohm_per_km | x_ohm_per_km | c_nf_per_km | g_us_per_km | max_i_ka | df | parallel | type | in_service
0 | LV_5402-5_0_7_line_0 | NAYY 4x150 SE | 0 | 1 | 0.0071587 | 0.208 | 0.08 | 261 | 0 | 0.27 | 1 | 1 | cs | TRUE
1 | LV_5402-5_0_7_line_1 | NAYY 4x150 SE | 0 | 2 | 0.022536 | 0.208 | 0.08 | 261 | 0 | 0.27 | 1 | 1 | cs | TRUE
2 | LV_5402-5_0_7_line_2 | NAYY 4x150 SE | 1 | 3 | 0.050779 | 0.208 | 0.08 | 261 | 0 | 0.27 | 1 | 1 | cs | TRUE
3 | LV_5402-5_0_7_line_3 | NAYY 4x150 SE | 2 | 4 | 0.017862 | 0.208 | 0.08 | 261 | 0 | 0.27 | 1 | 1 | cs | TRUE
4 | LV_5402-5_0_7_line_4 | NAYY 4x150 SE | 3 | 5 | 0.20153 | 0.208 | 0.08 | 261 | 0 | 0.27 | 1 | 3 | cs | TRUE
5 | LV_5402-5_0_7_line_5 | NAYY 4x150 SE | 3 | 6 | 0.044794 | 0.208 | 0.08 | 261 | 0 | 0.27 | 1 | 3 | cs | TRUE
6 | LV_5402-5_0_7_line_6 | NAYY 4x150 SE | 4 | 7 | 0.005971 | 0.208 | 0.08 | 261 | 0 | 0.27 | 1 | 1 | cs | TRUE
7 | LV_5402-5_0_7_line_7 | NAYY 4x150 SE | 5 | 27 | 0.050254 | 0.208 | 0.08 | 261 | 0 | 0.27 | 1 | 1 | cs | TRUE
8 | LV_5402-5_0_7_line_8 | NAYY 4x150 SE | 5 | 19 | 0.18512 | 0.208 | 0.08 | 261 | 0 | 0.27 | 1 | 3 | cs | TRUE
9 | LV_5402-5_0_7_line_9 | NAYY 4x150 SE | 6 | 26 | 0.029863 | 0.208 | 0.08 | 261 | 0 | 0.27 | 1 | 3 | cs | TRUE
10 | LV_5402-5_0_7_line_10 | NAYY 4x150 SE | 7 | 32 | 0.025522 | 0.208 | 0.08 | 261 | 0 | 0.27 | 1 | 1 | cs | TRUE
11 | LV_5402-5_0_7_line_11 | NAYY 4x150 SE | 8 | 9 | 0.039644 | 0.208 | 0.08 | 261 | 0 | 0.27 | 1 | 1 | cs | TRUE
12 | LV_5402-5_0_7_line_12 | NAYY 4x150 SE | 8 | 10 | 0.080959 | 0.208 | 0.08 | 261 | 0 | 0.27 | 1 | 1 | cs | TRUE
13 | LV_5402-5_0_7_line_13 | NAYY 4x150 SE | 9 | 56 | 0.014466 | 0.208 | 0.08 | 261 | 0 | 0.27 | 1 | 1 | cs | TRUE
14 | LV_5402-5_0_7_line_14 | NAYY 4x150 SE | 11 | 12 | 0.19961 | 0.208 | 0.08 | 261 | 0 | 0.27 | 1 | 2 | cs | TRUE
15 | LV_5402-5_0_7_line_15 | NAYY 4x150 SE | 11 | 13 | 0.24621 | 0.208 | 0.08 | 261 | 0 | 0.27 | 1 | 3 | cs | TRUE
16 | LV_5402-5_0_7_line_16 | NAYY 4x150 SE | 11 | 14 | 0.059116 | 0.208 | 0.08 | 261 | 0 | 0.27 | 1 | 3 | cs | TRUE
17 | LV_5402-5_0_7_line_17 | NAYY 4x150 SE | 13 | 21 | 0.007528 | 0.208 | 0.08 | 261 | 0 | 0.27 | 1 | 1 | cs | TRUE
18 | LV_5402-5_0_7_line_18 | NAYY 4x150 SE | 13 | 22 | 0.21503 | 0.208 | 0.08 | 261 | 0 | 0.27 | 1 | 3 | cs | TRUE
19 | LV_5402-5_0_7_line_19 | NAYY 4x150 SE | 13 | 23 | 0.14103 | 0.208 | 0.08 | 261 | 0 | 0.27 | 1 | 1 | cs | TRUE
20 | LV_5402-5_0_7_line_20 | NAYY 4x150 SE | 14 | 24 | 0.035862 | 0.208 | 0.08 | 261 | 0 | 0.27 | 1 | 1 | cs | TRUE
21 | LV_5402-5_0_7_line_21 | NAYY 4x150 SE | 14 | 25 | 0.091456 | 0.208 | 0.08 | 261 | 0 | 0.27 | 1 | 2 | cs | TRUE
22 | LV_5402-5_0_7_line_22 | NAYY 4x150 SE | 15 | 16 | 0.0034373 | 0.208 | 0.08 | 261 | 0 | 0.27 | 1 | 1 | cs | TRUE
23 | LV_5402-5_0_7_line_23 | NAYY 4x150 SE | 15 | 17 | 0.074533 | 0.208 | 0.08 | 261 | 0 | 0.27 | 1 | 1 | cs | TRUE
24 | LV_5402-5_0_7_line_24 | NAYY 4x150 SE | 16 | 55 | 0.055136 | 0.208 | 0.08 | 261 | 0 | 0.27 | 1 | 1 | cs | TRUE
25 | LV_5402-5_0_7_line_25 | NAYY 4x150 SE | 17 | 18 | 0.062849 | 0.208 | 0.08 | 261 | 0 | 0.27 | 1 | 1 | cs | TRUE
26 | LV_5402-5_0_7_line_26 | NAYY 4x150 SE | 19 | 20 | 0.02468 | 0.208 | 0.08 | 261 | 0 | 0.27 | 1 | 3 | cs | TRUE
27 | LV_5402-5_0_7_line_27 | NAYY 4x150 SE | 20 | 54 | 0.067608 | 0.208 | 0.08 | 261 | 0 | 0.27 | 1 | 3 | cs | TRUE
28 | LV_5402-5_0_7_line_28 | NAYY 4x150 SE | 22 | 26 | 0.11934 | 0.208 | 0.08 | 261 | 0 | 0.27 | 1 | 3 | cs | TRUE
29 | LV_5402-5_0_7_line_29 | NAYY 4x150 SE | 23 | 33 | 0.054577 | 0.208 | 0.08 | 261 | 0 | 0.27 | 1 | 1 | cs | TRUE
30 | LV_5402-5_0_7_line_30 | NAYY 4x150 SE | 24 | 45 | 0.084131 | 0.208 | 0.08 | 261 | 0 | 0.27 | 1 | 1 | cs | TRUE
31 | LV_5402-5_0_7_line_31 | NAYY 4x150 SE | 25 | 48 | 0.074649 | 0.208 | 0.08 | 261 | 0 | 0.27 | 1 | 1 | cs | TRUE
32 | LV_5402-5_0_7_line_32 | NAYY 4x150 SE | 27 | 49 | 0.017978 | 0.208 | 0.08 | 261 | 0 | 0.27 | 1 | 1 | cs | TRUE
33 | LV_5402-5_0_7_line_33 | NAYY 4x150 SE | 28 | 29 | 0.073367 | 0.208 | 0.08 | 261 | 0 | 0.27 | 1 | 1 | cs | TRUE
34 | LV_5402-5_0_7_line_34 | NAYY 4x150 SE | 28 | 30 | 0.061357 | 0.208 | 0.08 | 261 | 0 | 0.27 | 1 | 2 | cs | TRUE
35 | LV_5402-5_0_7_line_35 | NAYY 4x150 SE | 28 | 31 | 0.026835 | 0.208 | 0.08 | 261 | 0 | 0.27 | 1 | 1 | cs | TRUE
36 | LV_5402-5_0_7_line_36 | NAYY 4x150 SE | 29 | 50 | 0.025787 | 0.208 | 0.08 | 261 | 0 | 0.27 | 1 | 1 | cs | TRUE
37 | LV_5402-5_0_7_line_37 | NAYY 4x150 SE | 30 | 51 | 0.02293 | 0.208 | 0.08 | 261 | 0 | 0.27 | 1 | 1 | cs | TRUE
38 | LV_5402-5_0_7_line_38 | NAYY 4x150 SE | 30 | 52 | 0.022566 | 0.208 | 0.08 | 261 | 0 | 0.27 | 1 | 3 | cs | TRUE
39 | LV_5402-5_0_7_line_39 | NAYY 4x150 SE | 31 | 53 | 0.0094652 | 0.208 | 0.08 | 261 | 0 | 0.27 | 1 | 1 | cs | TRUE
40 | LV_5402-5_0_7_line_40 | NAYY 4x150 SE | 32 | 67 | 0.09257 | 0.208 | 0.08 | 261 | 0 | 0.27 | 1 | 1 | cs | TRUE
41 | LV_5402-5_0_7_line_41 | NAYY 4x150 SE | 33 | 34 | 0.031199 | 0.208 | 0.08 | 261 | 0 | 0.27 | 1 | 1 | cs | TRUE
42 | LV_5402-5_0_7_line_42 | NAYY 4x150 SE | 34 | 35 | 0.052603 | 0.208 | 0.08 | 261 | 0 | 0.27 | 1 | 1 | cs | TRUE
43 | LV_5402-5_0_7_line_43 | NAYY 4x150 SE | 35 | 36 | 0.041726 | 0.208 | 0.08 | 261 | 0 | 0.27 | 1 | 1 | cs | TRUE
44 | LV_5402-5_0_7_line_44 | NAYY 4x150 SE | 36 | 37 | 0.05142 | 0.208 | 0.08 | 261 | 0 | 0.27 | 1 | 1 | cs | TRUE
45 | LV_5402-5_0_7_line_45 | NAYY 4x150 SE | 37 | 64 | 0.0030615 | 0.208 | 0.08 | 261 | 0 | 0.27 | 1 | 1 | cs | TRUE
46 | LV_5402-5_0_7_line_46 | NAYY 4x150 SE | 38 | 39 | 0.030478 | 0.208 | 0.08 | 261 | 0 | 0.27 | 1 | 1 | cs | TRUE
47 | LV_5402-5_0_7_line_47 | NAYY 4x150 SE | 39 | 40 | 0.012423 | 0.208 | 0.08 | 261 | 0 | 0.27 | 1 | 1 | cs | TRUE
48 | LV_5402-5_0_7_line_48 | NAYY 4x150 SE | 40 | 41 | 0.013726 | 0.208 | 0.08 | 261 | 0 | 0.27 | 1 | 1 | cs | TRUE
49 | LV_5402-5_0_7_line_49 | NAYY 4x150 SE | 41 | 42 | 0.035955 | 0.208 | 0.08 | 261 | 0 | 0.27 | 1 | 1 | cs | TRUE
50 | LV_5402-5_0_7_line_50 | NAYY 4x150 SE | 42 | 43 | 0.028144 | 0.208 | 0.08 | 261 | 0 | 0.27 | 1 | 1 | cs | TRUE
51 | LV_5402-5_0_7_line_51 | NAYY 4x150 SE | 43 | 48 | 0.070561 | 0.208 | 0.08 | 261 | 0 | 0.27 | 1 | 1 | cs | TRUE
52 | LV_5402-5_0_7_line_52 | NAYY 4x150 SE | 44 | 45 | 0.010597 | 0.208 | 0.08 | 261 | 0 | 0.27 | 1 | 1 | cs | TRUE
53 | LV_5402-5_0_7_line_53 | NAYY 4x150 SE | 44 | 46 | 0.028183 | 0.208 | 0.08 | 261 | 0 | 0.27 | 1 | 1 | cs | TRUE
54 | LV_5402-5_0_7_line_54 | NAYY 4x150 SE | 46 | 47 | 0.010877 | 0.208 | 0.08 | 261 | 0 | 0.27 | 1 | 1 | cs | TRUE
55 | LV_5402-5_0_7_line_55 | NAYY 4x150 SE | 49 | 57 | 0.026638 | 0.208 | 0.08 | 261 | 0 | 0.27 | 1 | 1 | cs | TRUE
56 | LV_5402-5_0_7_line_56 | NAYY 4x150 SE | 52 | 59 | 0.00098961 | 0.208 | 0.08 | 261 | 0 | 0.27 | 1 | 3 | cs | TRUE
57 | LV_5402-5_0_7_line_57 | NAYY 4x150 SE | 54 | 61 | 0.09043 | 0.208 | 0.08 | 261 | 0 | 0.27 | 1 | 3 | cs | TRUE
58 | LV_5402-5_0_7_line_58 | NAYY 4x150 SE | 55 | 64 | 0.035204 | 0.208 | 0.08 | 261 | 0 | 0.27 | 1 | 1 | cs | TRUE
59 | LV_5402-5_0_7_line_59 | NAYY 4x150 SE | 56 | 65 | 0.015397 | 0.208 | 0.08 | 261 | 0 | 0.27 | 1 | 1 | cs | TRUE
60 | LV_5402-5_0_7_line_60 | NAYY 4x150 SE | 57 | 58 | 0.011382 | 0.208 | 0.08 | 261 | 0 | 0.27 | 1 | 1 | cs | TRUE
61 | LV_5402-5_0_7_line_61 | NAYY 4x150 SE | 59 | 60 | 0.017944 | 0.208 | 0.08 | 261 | 0 | 0.27 | 1 | 3 | cs | TRUE
62 | LV_5402-5_0_7_line_62 | NAYY 4x150 SE | 60 | 61 | 0.05337 | 0.208 | 0.08 | 261 | 0 | 0.27 | 1 | 3 | cs | TRUE
63 | LV_5402-5_0_7_line_63 | NAYY 4x150 SE | 61 | 62 | 0.029322 | 0.208 | 0.08 | 261 | 0 | 0.27 | 1 | 1 | cs | TRUE
64 | LV_5402-5_0_7_line_64 | NAYY 4x150 SE | 62 | 63 | 0.016256 | 0.208 | 0.08 | 261 | 0 | 0.27 | 1 | 1 | cs | TRUE
65 | LV_5402-5_0_7_line_65 | NAYY 4x150 SE | 65 | 66 | 0.02686 | 0.208 | 0.08 | 261 | 0 | 0.27 | 1 | 1 | cs | TRUE
66 | LV_5402-5_0_7_line_66 | NAYY 4x150 SE | 66 | 67 | 0.028455 | 0.208 | 0.08 | 261 | 0 | 0.27 | 1 | 1 | cs | TRUE

## trafo
| name | std_type | hv_bus | lv_bus | sn_mva | vn_hv_kv | vn_lv_kv | vk_percent | vkr_percent | pfe_kw | i0_percent | shift_degree | tap_side | tap_neutral | tap_min | tap_max | tap_step_percent | tap_step_degree | tap_pos | tap_phase_shifter | parallel | df | in_service
0 | LV_5402-5_0_7_trafo_3 | 0.25 MVA 20/0.4 kV | 68 | 3 | 0.25 | 20 | 0.4 | 6 | 1.44 | 0.8 | 0.32 | 150 | hv | 0 | -2 | 2 | 2.5 | 0 | 0 | FALSE | 1 | 1 | TRUE

## line_geodata
| x0 | y0 | x1 | y1 | x2 | y2 | x3 | y3 | x4 | y4 | x5 | y5 | x6 | y6 | x7 | y7 | x8 | y8 | x9 | y9 | x10 | y10 | x11 | y11 | x12 | y12 | x13 | y13 | x14 | y14 | x15 | y15 | x16 | y16 | x17 | y17 | x18 | y18 | x19 | y19 | x20 | y20 | x21 | y21 | x22 | y22 | x23 | y23 | x24 | y24 | x25 | y25 | x26 | y26 | x27 | y27 | x28 | y28 | x29 | y29
0 | 2566205.5425 | 1122619.1348 | 2566208.4369 | 1122612.5873 | 2566208.4369 | 1122612.5873
1 | 2566205.5425 | 1122619.1348 | 2566196.4309 | 1122639.7465
2 | 2566255.0425 | 1122632.7478 | 2566208.4369 | 1122612.5873
3 | 2566189.209 | 1122656.0836 | 2566196.4309 | 1122639.7465
4 | 2566255.0425 | 1122632.7478 | 2566273.7059 | 1122639.9027 | 2566284.5943 | 1122644.0106 | 2566293.4558 | 1122646.9292 | 2566300.154 | 1122649.1374 | 2566305.8827 | 1122648.9831 | 2566305.1958 | 1122653.0112 | 2566302.353 | 1122671.4475 | 2566321.1206 | 1122684.8939 | 2566340.0603 | 1122697.3946 | 2566332.5677 | 1122708.9644 | 2566315.669 | 1122737.4286 | 2566307.0577 | 1122751.6505 | 2566310.9416 | 1122753.9411 | 2566304.8871 | 1122763.4241
5 | 2566272.3707 | 1122591.4302 | 2566255.0425 | 1122632.7478
6 | 2566189.209 | 1122656.0836 | 2566183.9192 | 1122658.8813
7 | 2566304.8871 | 1122763.4241 | 2566324.9564 | 1122778.0194 | 2566314.3783 | 1122794.9203 | 2566318.639 | 1122798.3983
8 | 2566240.7549 | 1122934.8354 | 2566263.0721 | 1122844.0427 | 2566268.7462 | 1122821.7442 | 2566296.6383 | 1122776.2655 | 2566304.8871 | 1122763.4241
9 | 2566272.3707 | 1122591.4302 | 2566244.9381 | 1122579.63
10 | 2566183.9192 | 1122658.8813 | 2566179.7648 | 1122668.8874 | 2566174.1326 | 1122682.4522
11 | 2566206.5969 | 1122793.4665 | 2566202.9691 | 1122794.2205 | 2566199.6277 | 1122793.7946 | 2566168.8216 | 1122782.9061
12 | 2566206.5969 | 1122793.4665 | 2566207.2059 | 1122809.9492 | 2566195.1532 | 1122840.243 | 2566186.1953 | 1122857.2129 | 2566193.4494 | 1122867.6038
13 | 2566168.8216 | 1122782.9061 | 2566163.1436 | 1122796.2113
14 | 2566163.4679 | 1122338.4456 | 2566170.7177 | 1122341.3175 | 2566175.3912 | 1122344.0816 | 2566176.4437 | 1122347.4774 | 2566175.0234 | 1122352.7436 | 2566171.1478 | 1122361.6253 | 2566164.7355 | 1122380.2151 | 2566167.6679 | 1122387.4245 | 2566167.7973 | 1122391.2368 | 2566165.056 | 1122400.2234 | 2566152.6334 | 1122436.1667 | 2566140.9268 | 1122469.1156 | 2566123.3226 | 1122520.2401
15 | 2566163.4679 | 1122338.4456 | 2566164.7406 | 1122338.4829 | 2566168.7726 | 1122338.2491 | 2566171.1491 | 1122337.1018 | 2566171.5997 | 1122334.9427 | 2566172.5395 | 1122327.8672 | 2566173.1595 | 1122327.0411 | 2566174.806 | 1122326.3648 | 2566177.5558 | 1122327.1276 | 2566180.9005 | 1122328.0982 | 2566183.3783 | 1122328.5179 | 2566187.8409 | 1122329.4267 | 2566204.3702 | 1122335.4038 | 2566220.0101 | 1122340.9412 | 2566225.2255 | 1122342.713 | 2566229.9779 | 1122345.799 | 2566255.5528 | 1122354.4826 | 2566258.6595 | 1122355.6436 | 2566262.1337 | 1122346.6863 | 2566264.7684 | 1122344.8151 | 2566268.7383 | 1122343.1254 | 2566273.3211 | 1122343.4666 | 2566310.2749 | 1122358.39 | 2566312.4462 | 1122353.631 | 2566313.9612 | 1122350.0986 | 2566292.4471 | 1122340.814 | 2566267.1854 | 1122330.2053 | 2566264.3716 | 1122329.0205 | 2566258.8601 | 1122326.7057 | 2566252.8693 | 1122324.1935
16 | 2566191.9163 | 1122299.7667 | 2566191.2452 | 1122306.6295 | 2566186.761 | 1122319.7501 | 2566183.3783 | 1122328.5179 | 2566180.9005 | 1122328.0982 | 2566177.5558 | 1122327.1276 | 2566174.806 | 1122326.3648 | 2566173.1595 | 1122327.0411 | 2566172.5395 | 1122327.8672 | 2566171.5997 | 1122334.9427 | 2566171.1491 | 1122337.1018 | 2566168.7726 | 1122338.2491 | 2566164.7406 | 1122338.4829 | 2566163.4679 | 1122338.4456
17 | 2566252.8693 | 1122324.1935 | 2566245.9046 | 1122321.2865
18 | 2566252.8693 | 1122324.1935 | 2566258.8601 | 1122326.7057 | 2566264.3716 | 1122329.0205 | 2566267.1854 | 1122330.2053 | 2566292.4471 | 1122340.814 | 2566313.9612 | 1122350.0986 | 2566312.4462 | 1122353.631 | 2566310.2749 | 1122358.39 | 2566306.7335 | 1122366.3693 | 2566257.4928 | 1122487.6166
19 | 2566252.8693 | 1122324.1935 | 2566254.2056 | 1122320.4396 | 2566256.6202 | 1122313.6783 | 2566268.0699 | 1122281.5203 | 2566273.928 | 1122265.8019 | 2566279.425 | 1122250.33 | 2566283.6315 | 1122238.5339 | 2566288.2135 | 1122222.1557 | 2566292.3281 | 1122206.3247 | 2566296.6573 | 1122190.248
20 | 2566158.2804 | 1122288.0493 | 2566162.2767 | 1122289.6832 | 2566184.6293 | 1122298.5402 | 2566188.4231 | 1122299.8307 | 2566191.9163 | 1122299.7667
21 | 2566191.9163 | 1122299.7667 | 2566194.6013 | 1122298.6288 | 2566198.1786 | 1122292.9282 | 2566221.3315 | 1122225.7202 | 2566223.7713 | 1122215.2761
22 | 2566413.2865 | 1122093.1712 | 2566414.1343 | 1122089.84
23 | 2566413.2865 | 1122093.1712 | 2566394.9096 | 1122165.3988
24 | 2566427.7318 | 1122036.4067 | 2566414.1343 | 1122089.84
25 | 2566394.9096 | 1122165.3988 | 2566356.6826 | 1122154.6841 | 2566363.1376 | 1122132.4532
26 | 2566240.7549 | 1122934.8354 | 2566246.4928 | 1122941.8736 | 2566259.2773 | 1122950.8117
27 | 2566314.6863 | 1122989.5499 | 2566259.2773 | 1122950.8117
28 | 2566257.4928 | 1122487.6166 | 2566252.9954 | 1122490.1097 | 2566251.7346 | 1122490.8171 | 2566218.7772 | 1122568.3738 | 2566220.3774 | 1122569.0652 | 2566244.9381 | 1122579.63
29 | 2566296.6573 | 1122190.248 | 2566307.0408 | 1122154.8944 | 2566310.8026 | 1122137.568
30 | 2566158.2804 | 1122288.0493 | 2566103.7623 | 1122265.6884 | 2566080.3482 | 1122256.3568
31 | 2566223.7713 | 1122215.2761 | 2566240.7529 | 1122142.5843
32 | 2566318.639 | 1122798.3983 | 2566310.6188 | 1122810.7492 | 2566313.0445 | 1122812.9146
33 | 2566462.7497 | 1122850.044 | 2566446.0865 | 1122866.8339 | 2566439.295 | 1122861.658 | 2566434.2678 | 1122857.595 | 2566429.7427 | 1122853.6849 | 2566423.9791 | 1122848.9368 | 2566419.5092 | 1122845.2598 | 2566413.58 | 1122835.688 | 2566410.3034 | 1122833.0382
34 | 2566419.6634 | 1122893.7278 | 2566446.0865 | 1122866.8339 | 2566462.7497 | 1122850.044
35 | 2566462.7497 | 1122850.044 | 2566466.7908 | 1122857.0584 | 2566470.175 | 1122870.7465 | 2566473.2534 | 1122874.2179
36 | 2566410.3034 | 1122833.0382 | 2566403.905 | 1122827.849 | 2566393.6923 | 1122821.7805 | 2566388.5586 | 1122819.3746
37 | 2566419.6634 | 1122893.7278 | 2566401.0027 | 1122880.4032
38 | 2566419.6634 | 1122893.7278 | 2566404.5822 | 1122910.5137
39 | 2566473.2534 | 1122874.2179 | 2566479.5334 | 1122881.2998
40 | 2566138.4238 | 1122767.8468 | 2566143.5631 | 1122756.1121 | 2566161.8755 | 1122713.1099 | 2566167.4767 | 1122698.4823 | 2566174.1326 | 1122682.4522
41 | 2566310.8026 | 1122137.568 | 2566311.898 | 1122132.5227 | 2566318.0643 | 1122107.2278
42 | 2566330.5227 | 1122056.1217 | 2566318.0643 | 1122107.2278
43 | 2566340.4052 | 1122015.5825 | 2566330.5227 | 1122056.1217
44 | 2566340.4052 | 1122015.5825 | 2566355.2455 | 1122018.6791 | 2566390.4687 | 1122027.2886
45 | 2566393.4426 | 1122028.0155 | 2566390.4687 | 1122027.2886
46 | 2566207.012 | 1122022.2645 | 2566178.9862 | 1122010.2864
47 | 2566207.012 | 1122022.2645 | 2566210.4136 | 1122023.724 | 2566218.4334 | 1122027.1517
48 | 2566231.0548 | 1122032.5463 | 2566218.4334 | 1122027.1517
49 | 2566264.1966 | 1122046.7126 | 2566231.0548 | 1122032.5463
50 | 2566264.1966 | 1122046.7126 | 2566257.0798 | 1122073.9419
51 | 2566257.0798 | 1122073.9419 | 2566254.3354 | 1122084.4422 | 2566240.7529 | 1122142.5843
52 | 2566070.5043 | 1122252.4335 | 2566080.3482 | 1122256.3568
53 | 2566044.3238 | 1122241.9994 | 2566070.5043 | 1122252.4335
54 | 2566044.3238 | 1122241.9994 | 2566034.3161 | 1122237.7392
55 | 2566313.0445 | 1122812.9146 | 2566300.8919 | 1122830.9359 | 2566304.8179 | 1122833.871
56 | 2566404.5822 | 1122910.5137 | 2566403.9208 | 1122911.2498
57 | 2566314.6863 | 1122989.5499 | 2566326.0969 | 1122997.5236 | 2566349.764 | 1122971.5896 | 2566365.836 | 1122953.9801 | 2566352.2563 | 1122942.8501
58 | 2566427.7318 | 1122036.4067 | 2566393.4426 | 1122028.0155
59 | 2566150.6322 | 1122805.186 | 2566163.1436 | 1122796.2113 | 2566163.1436 | 1122796.2113
60 | 2566304.8179 | 1122833.871 | 2566304.8179 | 1122833.871 | 2566298.264 | 1122843.1761
61 | 2566391.9286 | 1122924.5977 | 2566403.9208 | 1122911.2498
62 | 2566352.2563 | 1122942.8501 | 2566363.1991 | 1122929.1489 | 2566376.6763 | 1122916.3563 | 2566391.9286 | 1122924.5977
63 | 2566352.2563 | 1122942.8501 | 2566327.739 | 1122926.7666
64 | 2566314.1471 | 1122917.8501 | 2566327.739 | 1122926.7666
65 | 2566127.5133 | 1122794.1213 | 2566134.8833 | 1122802.0061 | 2566150.6322 | 1122805.186
66 | 2566138.4238 | 1122767.8468 | 2566135.2475 | 1122774.8459 | 2566127.5133 | 1122794.1213

## bus_geodata
| x | y | coords
0 | 2566205.5425 | 1122619.1348
1 | 2566208.4369 | 1122612.5873
2 | 2566196.4309 | 1122639.7465
3 | 2566255.0426 | 1122632.7478
4 | 2566189.209 | 1122656.0836
5 | 2566304.8871 | 1122763.4241
6 | 2566272.3707 | 1122591.4302
7 | 2566183.9192 | 1122658.8813
8 | 2566206.5969 | 1122793.4665
9 | 2566168.8216 | 1122782.9061
10 | 2566193.4494 | 1122867.6038
11 | 2566163.4679 | 1122338.4456
12 | 2566123.3226 | 1122520.2401
13 | 2566252.8693 | 1122324.1935
14 | 2566191.9163 | 1122299.7667
15 | 2566413.2865 | 1122093.1712
16 | 2566414.1343 | 1122089.84
17 | 2566394.9096 | 1122165.3988
18 | 2566363.1376 | 1122132.4532
19 | 2566240.7549 | 1122934.8354
20 | 2566259.2773 | 1122950.8117
21 | 2566245.9046 | 1122321.2865
22 | 2566257.4928 | 1122487.6166
23 | 2566296.6573 | 1122190.248
24 | 2566158.2804 | 1122288.0493
25 | 2566223.7713 | 1122215.2761
26 | 2566244.9381 | 1122579.63
27 | 2566318.639 | 1122798.3983
28 | 2566462.7497 | 1122850.044
29 | 2566410.3034 | 1122833.0382
30 | 2566419.6634 | 1122893.7278
31 | 2566473.2534 | 1122874.218
32 | 2566174.1326 | 1122682.4522
33 | 2566310.8026 | 1122137.568
34 | 2566318.0643 | 1122107.2278
35 | 2566330.5227 | 1122056.1217
36 | 2566340.4052 | 1122015.5825
37 | 2566390.4687 | 1122027.2886
38 | 2566178.9862 | 1122010.2864
39 | 2566207.012 | 1122022.2645
40 | 2566218.4334 | 1122027.1517
41 | 2566231.0548 | 1122032.5463
42 | 2566264.1966 | 1122046.7126
43 | 2566257.0798 | 1122073.9419
44 | 2566070.5043 | 1122252.4335
45 | 2566080.3482 | 1122256.3568
46 | 2566044.3238 | 1122241.9994
47 | 2566034.3161 | 1122237.7392
48 | 2566240.7529 | 1122142.5843
49 | 2566313.0445 | 1122812.9146
50 | 2566388.5586 | 1122819.3746
51 | 2566401.0027 | 1122880.4032
52 | 2566404.5822 | 1122910.5137
53 | 2566479.5334 | 1122881.2998
54 | 2566314.6863 | 1122989.5499
55 | 2566427.7318 | 1122036.4067
56 | 2566163.1436 | 1122796.2113
57 | 2566304.8179 | 1122833.871
58 | 2566298.264 | 1122843.1762
59 | 2566403.9208 | 1122911.2498
60 | 2566391.9286 | 1122924.5977
61 | 2566352.2563 | 1122942.8501
62 | 2566327.739 | 1122926.7666
63 | 2566314.1471 | 1122917.8501
64 | 2566393.4426 | 1122028.0155
65 | 2566150.6322 | 1122805.186
66 | 2566127.5133 | 1122794.1213
67 | 2566138.4238 | 1122767.8468
68 | 2566273.7059 | 1122639.9027

## line_std_types
| c_nf_per_km | r_ohm_per_km | x_ohm_per_km | max_i_ka | type | q_mm2 | alpha | voltage_rating
NAYY 4x50 SE | 210 | 0.642 | 0.083 | 0.142 | cs | 50 | 0.00403 | LV
NAYY 4x120 SE | 264 | 0.225 | 0.08 | 0.242 | cs | 120 | 0.00403 | LV
NAYY 4x150 SE | 261 | 0.208 | 0.08 | 0.27 | cs | 150 | 0.00403 | LV
NA2XS2Y 1x95 RM/25 12/20 kV | 216 | 0.313 | 0.132 | 0.252 | cs | 95 | 0.00403 | MV
NA2XS2Y 1x185 RM/25 12/20 kV | 273 | 0.161 | 0.117 | 0.362 | cs | 185 | 0.00403 | MV
NA2XS2Y 1x240 RM/25 12/20 kV | 304 | 0.122 | 0.112 | 0.421 | cs | 240 | 0.00403 | MV
NA2XS2Y 1x95 RM/25 6/10 kV | 315 | 0.313 | 0.123 | 0.249 | cs | 95 | 0.00403 | MV
NA2XS2Y 1x185 RM/25 6/10 kV | 406 | 0.161 | 0.11 | 0.358 | cs | 185 | 0.00403 | MV
NA2XS2Y 1x240 RM/25 6/10 kV | 456 | 0.122 | 0.105 | 0.416 | cs | 240 | 0.00403 | MV
NA2XS2Y 1x150 RM/25 12/20 kV | 250 | 0.206 | 0.116 | 0.319 | cs | 150 | 0.00403 | MV
NA2XS2Y 1x120 RM/25 12/20 kV | 230 | 0.253 | 0.119 | 0.283 | cs | 120 | 0.00403 | MV
NA2XS2Y 1x70 RM/25 12/20 kV | 190 | 0.443 | 0.132 | 0.22 | cs | 70 | 0.00403 | MV
NA2XS2Y 1x150 RM/25 6/10 kV | 360 | 0.206 | 0.11 | 0.315 | cs | 150 | 0.00403 | MV
NA2XS2Y 1x120 RM/25 6/10 kV | 340 | 0.253 | 0.113 | 0.28 | cs | 120 | 0.00403 | MV
NA2XS2Y 1x70 RM/25 6/10 kV | 280 | 0.443 | 0.123 | 0.217 | cs | 70 | 0.00403 | MV
N2XS(FL)2Y 1x120 RM/35 64/110 kV | 112 | 0.153 | 0.166 | 0.366 | cs | 120 | 0.00393 | HV
N2XS(FL)2Y 1x185 RM/35 64/110 kV | 125 | 0.099 | 0.156 | 0.457 | cs | 185 | 0.00393 | HV
N2XS(FL)2Y 1x240 RM/35 64/110 kV | 135 | 0.075 | 0.149 | 0.526 | cs | 240 | 0.00393 | HV
N2XS(FL)2Y 1x300 RM/35 64/110 kV | 144 | 0.06 | 0.144 | 0.588 | cs | 300 | 0.00393 | HV
15-AL1/3-ST1A 0.4 | 11 | 1.8769 | 0.35 | 0.105 | ol | 16 | 0.00403 | LV
24-AL1/4-ST1A 0.4 | 11.25 | 1.2012 | 0.335 | 0.14 | ol | 24 | 0.00403 | LV
48-AL1/8-ST1A 0.4 | 12.2 | 0.5939 | 0.3 | 0.21 | ol | 48 | 0.00403 | LV
94-AL1/15-ST1A 0.4 | 13.2 | 0.306 | 0.29 | 0.35 | ol | 94 | 0.00403 | LV
34-AL1/6-ST1A 10.0 | 9.7 | 0.8342 | 0.36 | 0.17 | ol | 34 | 0.00403 | MV
48-AL1/8-ST1A 10.0 | 10.1 | 0.5939 | 0.35 | 0.21 | ol | 48 | 0.00403 | MV
70-AL1/11-ST1A 10.0 | 10.4 | 0.4132 | 0.339 | 0.29 | ol | 70 | 0.00403 | MV
94-AL1/15-ST1A 10.0 | 10.75 | 0.306 | 0.33 | 0.35 | ol | 94 | 0.00403 | MV
122-AL1/20-ST1A 10.0 | 11.1 | 0.2376 | 0.323 | 0.41 | ol | 122 | 0.00403 | MV
149-AL1/24-ST1A 10.0 | 11.25 | 0.194 | 0.315 | 0.47 | ol | 149 | 0.00403 | MV
34-AL1/6-ST1A 20.0 | 9.15 | 0.8342 | 0.382 | 0.17 | ol | 34 | 0.00403 | MV
48-AL1/8-ST1A 20.0 | 9.5 | 0.5939 | 0.372 | 0.21 | ol | 48 | 0.00403 | MV
70-AL1/11-ST1A 20.0 | 9.7 | 0.4132 | 0.36 | 0.29 | ol | 70 | 0.00403 | MV
94-AL1/15-ST1A 20.0 | 10 | 0.306 | 0.35 | 0.35 | ol | 94 | 0.00403 | MV
122-AL1/20-ST1A 20.0 | 10.3 | 0.2376 | 0.344 | 0.41 | ol | 122 | 0.00403 | MV
149-AL1/24-ST1A 20.0 | 10.5 | 0.194 | 0.337 | 0.47 | ol | 149 | 0.00403 | MV
184-AL1/30-ST1A 20.0 | 10.75 | 0.1571 | 0.33 | 0.535 | ol | 184 | 0.00403 | MV
243-AL1/39-ST1A 20.0 | 11 | 0.1188 | 0.32 | 0.645 | ol | 243 | 0.00403 | MV
48-AL1/8-ST1A 110.0 | 8 | 0.5939 | 0.46 | 0.21 | ol | 48 | 0.00403 | HV
70-AL1/11-ST1A 110.0 | 8.4 | 0.4132 | 0.45 | 0.29 | ol | 70 | 0.00403 | HV
94-AL1/15-ST1A 110.0 | 8.65 | 0.306 | 0.44 | 0.35 | ol | 94 | 0.00403 | HV
122-AL1/20-ST1A 110.0 | 8.5 | 0.2376 | 0.43 | 0.41 | ol | 122 | 0.00403 | HV
149-AL1/24-ST1A 110.0 | 8.75 | 0.194 | 0.41 | 0.47 | ol | 149 | 0.00403 | HV
184-AL1/30-ST1A 110.0 | 8.8 | 0.1571 | 0.4 | 0.535 | ol | 184 | 0.00403 | HV
243-AL1/39-ST1A 110.0 | 9 | 0.1188 | 0.39 | 0.645 | ol | 243 | 0.00403 | HV
305-AL1/39-ST1A 110.0 | 9.2 | 0.0949 | 0.38 | 0.74 | ol | 305 | 0.00403 | HV
490-AL1/64-ST1A 110.0 | 9.75 | 0.059 | 0.37 | 0.96 | ol | 490 | 0.00403 | HV
679-AL1/86-ST1A 110.0 | 9.95 | 0.042 | 0.36 | 1.15 | ol | 679 | 0.00403 | HV
490-AL1/64-ST1A 220.0 | 10 | 0.059 | 0.285 | 0.96 | ol | 490 | 0.00403 | HV
679-AL1/86-ST1A 220.0 | 11.7 | 0.042 | 0.275 | 1.15 | ol | 679 | 0.00403 | HV
490-AL1/64-ST1A 380.0 | 11 | 0.059 | 0.253 | 0.96 | ol | 490 | 0.00403 | HV
679-AL1/86-ST1A 380.0 | 14.6 | 0.042 | 0.25 | 1.15 | ol | 679 | 0.00403 | HV

## trafo_std_types
| i0_percent | pfe_kw | vkr_percent | sn_mva | vn_lv_kv | vn_hv_kv | vk_percent | shift_degree | vector_group | tap_side | tap_neutral | tap_min | tap_max | tap_step_degree | tap_step_percent | tap_phase_shifter
160 MVA 380/110 kV | 0.06 | 60 | 0.25 | 160 | 110 | 380 | 12.2 | 0 | Yy0 | hv | 0 | -9 | 9 | 0 | 1.5 | FALSE
100 MVA 220/110 kV | 0.06 | 55 | 0.26 | 100 | 110 | 220 | 12 | 0 | Yy0 | hv | 0 | -9 | 9 | 0 | 1.5 | FALSE
63 MVA 110/20 kV | 0.04 | 22 | 0.32 | 63 | 20 | 110 | 18 | 150 | YNd5 | hv | 0 | -9 | 9 | 0 | 1.5 | FALSE
40 MVA 110/20 kV | 0.05 | 18 | 0.34 | 40 | 20 | 110 | 16.2 | 150 | YNd5 | hv | 0 | -9 | 9 | 0 | 1.5 | FALSE
25 MVA 110/20 kV | 0.07 | 14 | 0.41 | 25 | 20 | 110 | 12 | 150 | YNd5 | hv | 0 | -9 | 9 | 0 | 1.5 | FALSE
63 MVA 110/10 kV | 0.04 | 22 | 0.32 | 63 | 10 | 110 | 18 | 150 | YNd5 | hv | 0 | -9 | 9 | 0 | 1.5 | FALSE
40 MVA 110/10 kV | 0.05 | 18 | 0.34 | 40 | 10 | 110 | 16.2 | 150 | YNd5 | hv | 0 | -9 | 9 | 0 | 1.5 | FALSE
25 MVA 110/10 kV | 0.07 | 14 | 0.41 | 25 | 10 | 110 | 12 | 150 | YNd5 | hv | 0 | -9 | 9 | 0 | 1.5 | FALSE
0.25 MVA 20/0.4 kV | 0.32 | 0.8 | 1.44 | 0.25 | 0.4 | 20 | 6 | 150 | Yzn5 | hv | 0 | -2 | 2 | 0 | 2.5 | FALSE
0.4 MVA 20/0.4 kV | 0.3375 | 1.35 | 1.425 | 0.4 | 0.4 | 20 | 6 | 150 | Dyn5 | hv | 0 | -2 | 2 | 0 | 2.5 | FALSE
0.63 MVA 20/0.4 kV | 0.2619 | 1.65 | 1.206 | 0.63 | 0.4 | 20 | 6 | 150 | Dyn5 | hv | 0 | -2 | 2 | 0 | 2.5 | FALSE
0.25 MVA 10/0.4 kV | 0.24 | 0.6 | 1.2 | 0.25 | 0.4 | 10 | 4 | 150 | Dyn5 | hv | 0 | -2 | 2 | 0 | 2.5 | FALSE
0.4 MVA 10/0.4 kV | 0.2375 | 0.95 | 1.325 | 0.4 | 0.4 | 10 | 4 | 150 | Dyn5 | hv | 0 | -2 | 2 | 0 | 2.5 | FALSE
0.63 MVA 10/0.4 kV | 0.1873 | 1.18 | 1.0794 | 0.63 | 0.4 | 10 | 4 | 150 | Dyn5 | hv | 0 | -2 | 2 | 0 | 2.5 | FALSE

## trafo3w_std_types
| sn_hv_mva | sn_mv_mva | sn_lv_mva | vn_hv_kv | vn_mv_kv | vn_lv_kv | vk_hv_percent | vk_mv_percent | vk_lv_percent | vkr_hv_percent | vkr_mv_percent | vkr_lv_percent | pfe_kw | i0_percent | shift_mv_degree | shift_lv_degree | vector_group | tap_side | tap_neutral | tap_min | tap_max | tap_step_percent
63/25/38 MVA 110/20/10 kV | 63 | 25 | 38 | 110 | 20 | 10 | 10.4 | 10.4 | 10.4 | 0.28 | 0.32 | 0.35 | 35 | 0.89 | 0 | 0 | YN0yn0yn0 | hv | 0 | -10 | 10 | 1.2
63/25/38 MVA 110/10/10 kV | 63 | 25 | 38 | 110 | 10 | 10 | 10.4 | 10.4 | 10.4 | 0.28 | 0.32 | 0.35 | 35 | 0.89 | 0 | 0 | YN0yn0yn0 | hv | 0 | -10 | 10 | 1.2

## fuse_std_types
| fuse_type | i_rated_a | t_avg | t_min | t_total | x_avg | x_min | x_total
HV 100A | HV 100A | 100 | 0 | [10.0, 3.64, 0.854, 0.281, 0.1, 0.0531, 0.022, 0.01] | [10.0, 4.267, 1.21, 0.403, 0.1, 0.058, 0.022, 0.01] | 0 | [300.0, 350.0, 450.0, 550.0, 700.0, 850.0, 1200.0, 1752.0] | [600.0, 700.0, 900.0, 1150.0, 1665.0, 2000.0, 3000.0, 4313.0]
HV 10A | HV 10A | 10 | 0 | [10.0, 1675.0, 0.344, 0.156, 0.1, 0.0417, 0.0171, 0.01] | [10.0, 1.3, 0.3, 0.155, 0.1, 0.0555, 0.023, 0.01] | 0 | [30.0, 32.0, 35.0, 37.0, 39.0, 50.0, 70.0, 88.0] | [60.0, 70.0, 80.0, 87.0, 94.0, 110.0, 150.0, 216.0]
HV 125A | HV 125A | 125 | 0 | [10.0, 1.82, 0.344, 0.1, 0.0467, 0.0269, 0.01] | [10.0, 2.478, 0.426, 0.1, 0.0427, 0.0211, 0.01] | 0 | [375.0, 500.0, 700.0, 925.0, 1200.0, 1500.0, 2341.0] | [750.0, 1000.0, 1500.0, 2200.0, 3000.0, 4000.0, 5765.0]
HV 160A | HV 160A | 160 | 0 | [10.0, 4.15, 1.03, 0.198, 0.1, 0.051, 0.0172, 0.01] | [10.0, 2.3, 0.734, 0.274, 0.1, 0.046, 0.0177, 0.01] | 0 | [480.0, 550.0, 700.0, 1000.0, 1260.0, 1600.0, 2500.0, 3227.0] | [960.0, 1300.0, 1700.0, 2200.0, 2996.0, 4000.0, 6000.0, 7946.0]
HV 16A | HV 16A | 16 | 0 | [10.0, 0.352, 0.164, 0.1, 0.0649, 0.0342, 0.01] | [10.0, 2.34, 0.722, 0.181, 0.1, 0.055, 0.0296, 0.01] | 0 | [48.0, 60.0, 65.0, 71.0, 80.0, 100.0, 162.0] | [96.0, 110.0, 125.0, 150.0, 168.0, 200.0, 250.0, 398.0]
HV 200A | HV 200A | 200 | 0 | [10.0, 4.267, 1.21, 0.403, 0.1, 0.058, 0.022, 0.01] | [10.0, 3.73, 1.654, 0.328, 0.1, 0.0531, 0.019, 0.01] | 0 | [600.0, 700.0, 900.0, 1150.0, 1665.0, 2000.0, 3000.0, 4313.0] | [1200.0, 1500.0, 1800.0, 2700.0, 3960.0, 5000.0, 7500.0, 10620.0]
HV 20A | HV 20A | 20 | 0 | [10.0, 1.3, 0.3, 0.155, 0.1, 0.0555, 0.023, 0.01] | [10.0, 1.3, 0.161, 0.1, 0.0611, 0.0399, 0.0141, 0.01] | 0 | [60.0, 70.0, 80.0, 87.0, 94.0, 110.0, 150.0, 216.0] | [120.0, 150.0, 200.0, 223.0, 260.0, 300.0, 450.0, 532.0]
HV 25A | HV 25A | 25 | 0 | [10.0, 2.512, 0.833, 0.299, 0.1, 0.0372, 0.0223, 0.01] | [10.0, 3.125, 0.597, 0.198, 0.1, 0.0378, 0.022, 0.01] | 0 | [75.0, 82.0, 90.0, 100.0, 124.0, 170.0, 200.0, 289.0] | [150.0, 170.0, 210.0, 250.0, 294.0, 400.0, 500.0, 711.0]
HV 31.5A | HV 31.5A | 31.5 | 0 | [10.0, 2.34, 0.722, 0.181, 0.1, 0.055, 0.0296, 0.01] | [10.0, 2.84, 0.368, 0.164, 0.1, 0.0621, 0.0378, 0.0195, 0.01] | 0 | [95.0, 110.0, 125.0, 150.0, 165.0, 200.0, 250.0, 390.0] | [189.0, 220.0, 300.0, 350.0, 393.0, 450.0, 530.0, 700.0, 960.0]
HV 40A | HV 40A | 40 | 0 | [10.0, 1.3, 0.161, 0.1, 0.0611, 0.0399, 0.0141, 0.01] | [10.0, 2.05, 0.369, 0.198, 0.1, 0.051, 0.0298, 0.01] | 0 | [120.0, 150.0, 200.0, 223.0, 260.0, 300.0, 450.0, 532.0] | [240.0, 300.0, 400.0, 450.0, 530.0, 650.0, 800.0, 1311.0]
HV 50A | HV 50A | 50 | 0 | [10.0, 3.215, 0.597, 0.198, 0.1, 0.0378, 0.022, 0.01] | [10.0, 3.64, 0.854, 0.281, 0.1, 0.0531, 0.022, 0.01] | 0 | [150.0, 170.0, 210.0, 250.0, 294.0, 400.0, 500.0, 711.0] | [300.0, 350.0, 450.0, 550.0, 700.0, 850.0, 1200.0, 1752.0]
HV 6.3A | HV 6.3A | 6.3 | 0 | [10.0, 1.39, 0.344, 0.168, 0.1, 0.056, 0.0263, 0.01] | [10.0, 1.711, 0.516, 0.198, 0.1, 0.0634, 0.0303, 0.01] | 0 | [19.0, 19.5, 20.4, 20.8, 22.0, 25.0, 32.0, 48.0] | [38.0, 40.0, 43.0, 48.0, 53.0, 60.0, 75.0, 118.0]
HV 63A | HV 63A | 63 | 0 | [10.0, 2.84, 0.368, 0.164, 0.1, 0.0621, 0.0378, 0.0195, 0.01] | [10.0, 1.82, 0.344, 0.1, 0.0467, 0.0269, 0.01] | 0 | [189.0, 220.0, 300.0, 350.0, 393.0, 450.0, 530.0, 700.0, 961.0] | [378.0, 500.0, 700.0, 934.0, 1200.0, 1500.0, 2366.0]
HV 80A | HV 80A | 80 | 0 | [10.0, 2.05, 0.369, 0.198, 0.1, 0.051, 0.0298, 0.01] | [10.0, 4.15, 1.03, 0.198, 0.1, 0.051, 0.0172, 0.01] | 0 | [240.0, 300.0, 400.0, 450.0, 530.0, 650.0, 800.0, 1311.0] | [480.0, 550.0, 700.0, 1000.0, 1260.0, 1600.0, 2500.0, 3227.0]
Siemens NH-1-100 | Siemens NH-1-100 | 100 | [5400.0, 2000.0, 400.0, 20.0, 1.0, 0.2, 0.012, 0.004] | 0 | 0 | [150.0, 190.0, 250.0, 430.0, 900.0, 1250.0, 2700.0, 3600.0] | 0 | 0
Siemens NH-1-125 | Siemens NH-1-125 | 125 | [4800.0, 120.0, 7.0, 0.1, 0.004] | 0 | 0 | [180.0, 400.0, 740.0, 2000.0, 4250.0] | 0 | 0
Siemens NH-1-16 | Siemens NH-1-16 | 16 | [4000.0, 400.0, 2.0, 0.1, 0.04, 0.01] | 0 | 0 | [26.0, 35.0, 75.0, 150.0, 200.0, 300.0] | 0 | 0
Siemens NH-1-160 | Siemens NH-1-160 | 160 | [4800.0, 120.0, 7.0, 0.1, 0.004] | 0 | 0 | [210.0, 500.0, 900.0, 2300.0, 5000.0] | 0 | 0
Siemens NH-1-25 | Siemens NH-1-25 | 25 | [4000.0, 1000.0, 10.0, 0.2, 0.02, 0.01] | 0 | 0 | [40.0, 50.0, 100.0, 210.0, 400.0, 500.0] | 0 | 0
Siemens NH-1-50 | Siemens NH-1-50 | 50 | [4000.0, 40.0, 4.0, 1.0, 0.02, 0.01] | 0 | 0 | [86.0, 200.0, 300.0, 400.0, 1000.0, 1280.0] | 0 | 0
Siemens NH-1-63 | Siemens NH-1-63 | 63 | [4000.0, 100.0, 10.0, 2.0, 0.04, 0.01] | 0 | 0 | [100.0, 200.0, 300.0, 400.0, 1000.0, 1500.0] | 0 | 0
Siemens NH-1-80 | Siemens NH-1-80 | 80 | [4800.0, 120.0, 7.0, 0.1, 0.01] | 0 | 0 | [150.58, 250.0, 450.0, 1150.0, 2470.0] | 0 | 0
Siemens NH-2-1000 | Siemens NH-2-1000 | 1000 | [4800.0, 120.0, 7.0, 0.1, 0.004] | 0 | 0 | [1900.0, 3500.0, 8400.0, 24000.0, 52000.0] | 0 | 0
Siemens NH-2-200 | Siemens NH-2-200 | 200 | [4800.0, 120.0, 7.0, 0.1, 0.004] | 0 | 0 | [280.0, 650.0, 1200.0, 3000.0, 7000.0] | 0 | 0
Siemens NH-2-224 | Siemens NH-2-224 | 224 | [4800.0, 120.0, 7.0, 0.2, 0.04, 0.004] | 0 | 0 | [400.0, 750.0, 1453.0, 3025.0, 4315.0, 7600.0] | 0 | 0
Siemens NH-2-250 | Siemens NH-2-250 | 250 | [4800.0, 120.0, 7.0, 0.1, 0.004] | 0 | 0 | [450.0, 800.0, 1650.0, 4000.0, 8500.0] | 0 | 0
Siemens NH-2-315 | Siemens NH-2-315 | 315 | [4800.0, 120.0, 7.0, 0.1, 0.004] | 0 | 0 | [550.0, 920.0, 1900.0, 5000.0, 11000.0] | 0 | 0
Siemens NH-2-355 | Siemens NH-2-355 | 355 | [4800.0, 120.0, 6.0, 0.1, 0.004] | 0 | 0 | [650.0, 1116.27, 2350.0, 5840.0, 12790.0] | 0 | 0
Siemens NH-2-400 | Siemens NH-2-400 | 400 | [4800.0, 120.0, 7.0, 0.1, 0.004] | 0 | 0 | [720.0, 1350.0, 2800.0, 6500.0, 15000.0] | 0 | 0
Siemens NH-2-425 | Siemens NH-2-425 | 425 | [4800.0, 120.0, 7.0, 0.1, 0.004] | 0 | 0 | [850.0, 1500.0, 3050.0, 7500.0, 16500.0] | 0 | 0
Siemens NH-2-630 | Siemens NH-2-630 | 630 | [4800.0, 120.0, 7.0, 0.1, 0.004] | 0 | 0 | [1200.0, 2000.0, 4800.0, 12000.0, 26000.0] | 0 | 0

## dtypes
| element | column | dtype
0 | bus | name | object
1 | bus | vn_kv | float64
2 | bus | type | object
3 | bus | zone | object
4 | bus | in_service | bool
5 | load | name | object
6 | load | bus | uint32
7 | load | p_mw | float64
8 | load | q_mvar | float64
9 | load | const_z_percent | float64
10 | load | const_i_percent | float64
11 | load | sn_mva | float64
12 | load | scaling | float64
13 | load | in_service | bool
14 | load | type | object
15 | ext_grid | name | object
16 | ext_grid | bus | uint32
17 | ext_grid | vm_pu | float64
18 | ext_grid | va_degree | float64
19 | ext_grid | slack_weight | float64
20 | ext_grid | in_service | bool
21 | line | name | object
22 | line | std_type | object
23 | line | from_bus | uint32
24 | line | to_bus | uint32
25 | line | length_km | float64
26 | line | r_ohm_per_km | float64
27 | line | x_ohm_per_km | float64
28 | line | c_nf_per_km | float64
29 | line | g_us_per_km | float64
30 | line | max_i_ka | float64
31 | line | df | float64
32 | line | parallel | uint32
33 | line | type | object
34 | line | in_service | bool
35 | trafo | name | object
36 | trafo | std_type | object
37 | trafo | hv_bus | uint32
38 | trafo | lv_bus | uint32
39 | trafo | sn_mva | float64
40 | trafo | vn_hv_kv | float64
41 | trafo | vn_lv_kv | float64
42 | trafo | vk_percent | float64
43 | trafo | vkr_percent | float64
44 | trafo | pfe_kw | float64
45 | trafo | i0_percent | float64
46 | trafo | shift_degree | float64
47 | trafo | tap_side | object
48 | trafo | tap_neutral | int32
49 | trafo | tap_min | int32
50 | trafo | tap_max | int32
51 | trafo | tap_step_percent | float64
52 | trafo | tap_step_degree | float64
53 | trafo | tap_pos | int32
54 | trafo | tap_phase_shifter | bool
55 | trafo | parallel | uint32
56 | trafo | df | float64
57 | trafo | in_service | bool
58 | line_geodata | coords | object
59 | bus_geodata | x | float64
60 | bus_geodata | y | float64
61 | bus_geodata | coords | object

## parameters
| version | format_version | converged | OPF_converged | name | f_hz | sn_mva
0 | 2.14.6 | 2.14.0 | FALSE | FALSE |  | 50 | 1