## bus
| name | vn_kv | type | zone | in_service
0 | bus_LV_5402-9_0_3_node_0 | 0.4 | n |  | TRUE
1 | bus_LV_5402-9_0_3_node_2 | 0.4 | n |  | TRUE
2 | bus_LV_5402-9_0_3_node_1 | 0.4 | n |  | TRUE
3 | bus_LV_5402-9_0_3_node_3 | 0.4 | n |  | TRUE
4 | bus_LV_5402-9_0_3_node_4 | 0.4 | n |  | TRUE
5 | bus_LV_5402-9_0_3_node_5 | 0.4 | n |  | TRUE
6 | bus_LV_5402-9_0_3_node_22 | 0.4 | n |  | TRUE
7 | bus_LV_5402-9_0_3_node_6 | 0.4 | n |  | TRUE
8 | bus_LV_5402-9_0_3_node_67 | 0.4 | n |  | TRUE
9 | bus_LV_5402-9_0_3_node_25 | 0.4 | n |  | TRUE
10 | bus_LV_5402-9_0_3_node_23 | 0.4 | n |  | TRUE
11 | bus_LV_5402-9_0_3_node_7 | 0.4 | n |  | TRUE
12 | bus_LV_5402-9_0_3_node_56 | 0.4 | n |  | TRUE
13 | bus_LV_5402-9_0_3_node_66 | 0.4 | n |  | TRUE
14 | bus_LV_5402-9_0_3_node_63 | 0.4 | n |  | TRUE
15 | bus_LV_5402-9_0_3_node_8 | 0.4 | n |  | TRUE
16 | bus_LV_5402-9_0_3_node_9 | 0.4 | n |  | TRUE
17 | bus_LV_5402-9_0_3_node_21 | 0.4 | n |  | TRUE
18 | bus_LV_5402-9_0_3_node_10 | 0.4 | n |  | TRUE
19 | bus_LV_5402-9_0_3_node_19 | 0.4 | n |  | TRUE
20 | bus_LV_5402-9_0_3_node_17 | 0.4 | n |  | TRUE
21 | bus_LV_5402-9_0_3_node_11 | 0.4 | n |  | TRUE
22 | bus_LV_5402-9_0_3_node_12 | 0.4 | n |  | TRUE
23 | bus_LV_5402-9_0_3_node_13 | 0.4 | n |  | TRUE
24 | bus_LV_5402-9_0_3_node_14 | 0.4 | n |  | TRUE
25 | bus_LV_5402-9_0_3_node_15 | 0.4 | n |  | TRUE
26 | bus_LV_5402-9_0_3_node_16 | 0.4 | n |  | TRUE
27 | bus_LV_5402-9_0_3_node_64 | 0.4 | n |  | TRUE
28 | bus_LV_5402-9_0_3_node_58 | 0.4 | n |  | TRUE
29 | bus_LV_5402-9_0_3_node_57 | 0.4 | n |  | TRUE
30 | bus_LV_5402-9_0_3_node_65 | 0.4 | n |  | TRUE
31 | bus_LV_5402-9_0_3_node_59 | 0.4 | n |  | TRUE
32 | bus_LV_5402-9_0_3_node_26 | 0.4 | n |  | TRUE
33 | bus_LV_5402-9_0_3_node_18 | 0.4 | n |  | TRUE
34 | bus_LV_5402-9_0_3_node_20 | 0.4 | n |  | TRUE
35 | bus_LV_5402-9_0_3_node_32 | 0.4 | n |  | TRUE
36 | bus_LV_5402-9_0_3_node_29 | 0.4 | n |  | TRUE
37 | bus_LV_5402-9_0_3_node_48 | 0.4 | n |  | TRUE
38 | bus_LV_5402-9_0_3_node_50 | 0.4 | n |  | TRUE
39 | bus_LV_5402-9_0_3_node_47 | 0.4 | n |  | TRUE
40 | bus_LV_5402-9_0_3_node_27 | 0.4 | n |  | TRUE
41 | bus_LV_5402-9_0_3_node_28 | 0.4 | n |  | TRUE
42 | bus_LV_5402-9_0_3_node_30 | 0.4 | n |  | TRUE
43 | bus_LV_5402-9_0_3_node_31 | 0.4 | n |  | TRUE
44 | bus_LV_5402-9_0_3_node_34 | 0.4 | n |  | TRUE
45 | bus_LV_5402-9_0_3_node_33 | 0.4 | n |  | TRUE
46 | bus_LV_5402-9_0_3_node_35 | 0.4 | n |  | TRUE
47 | bus_LV_5402-9_0_3_node_36 | 0.4 | n |  | TRUE
48 | bus_LV_5402-9_0_3_node_37 | 0.4 | n |  | TRUE
49 | bus_LV_5402-9_0_3_node_40 | 0.4 | n |  | TRUE
50 | bus_LV_5402-9_0_3_node_62 | 0.4 | n |  | TRUE
51 | bus_LV_5402-9_0_3_node_60 | 0.4 | n |  | TRUE
52 | bus_LV_5402-9_0_3_node_42 | 0.4 | n |  | TRUE
53 | bus_LV_5402-9_0_3_node_38 | 0.4 | n |  | TRUE
54 | bus_LV_5402-9_0_3_node_61 | 0.4 | n |  | TRUE
55 | bus_LV_5402-9_0_3_node_39 | 0.4 | n |  | TRUE
56 | bus_LV_5402-9_0_3_node_41 | 0.4 | n |  | TRUE
57 | bus_LV_5402-9_0_3_node_43 | 0.4 | n |  | TRUE
58 | bus_LV_5402-9_0_3_node_46 | 0.4 | n |  | TRUE
59 | bus_LV_5402-9_0_3_node_44 | 0.4 | n |  | TRUE
60 | bus_LV_5402-9_0_3_node_45 | 0.4 | n |  | TRUE
61 | bus_LV_5402-9_0_3_node_68 | 0.4 | n |  | TRUE
62 | bus_LV_5402-9_0_3_node_49 | 0.4 | n |  | TRUE
63 | bus_LV_5402-9_0_3_node_52 | 0.4 | n |  | TRUE
64 | bus_LV_5402-9_0_3_node_51 | 0.4 | n |  | TRUE
65 | bus_LV_5402-9_0_3_node_53 | 0.4 | n |  | TRUE
66 | bus_MV_110_0_node_94 | 20 | n |  | TRUE

## load
| name | bus | p_mw | q_mvar | const_z_percent | const_i_percent | sn_mva | scaling | in_service | type
0 | LV_5402-9_0_3_load_0 | 0 | 0.008333 | 0.0020885 | 0 | 0 |  | 1 | TRUE | wye
1 | LV_5402-9_0_3_load_1 | 2 | 0.0029139 | 0.00073028 | 0 | 0 |  | 1 | TRUE | wye
2 | LV_5402-9_0_3_load_3 | 3 | 0.0025743 | 0.00064519 | 0 | 0 |  | 1 | TRUE | wye
3 | LV_5402-9_0_3_load_4 | 4 | 0.010881 | 0.0027269 | 0 | 0 |  | 1 | TRUE | wye
4 | LV_5402-9_0_3_load_5 | 5 | 0.0082203 | 0.0020602 | 0 | 0 |  | 1 | TRUE | wye
5 | LV_5402-9_0_3_load_67 | 8 | 0.0052821 | 0.0013238 | 0 | 0 |  | 1 | TRUE | wye
6 | LV_5402-9_0_3_load_23 | 10 | 0.0014615 | 0.00036629 | 0 | 0 |  | 1 | TRUE | wye
7 | LV_5402-9_0_3_load_7 | 11 | 0.014053 | 0.0035221 | 0 | 0 |  | 1 | TRUE | wye
8 | LV_5402-9_0_3_load_66 | 13 | 0.0028212 | 0.00070706 | 0 | 0 |  | 1 | TRUE | wye
9 | LV_5402-9_0_3_load_63 | 14 | 0.0033416 | 0.00083748 | 0 | 0 |  | 1 | TRUE | wye
10 | LV_5402-9_0_3_load_21 | 17 | 0.0022791 | 0.00057119 | 0 | 0 |  | 1 | TRUE | wye
11 | LV_5402-9_0_3_load_10 | 18 | 0.012564 | 0.0031489 | 0 | 0 |  | 1 | TRUE | wye
12 | LV_5402-9_0_3_load_17 | 20 | 0.0017287 | 0.00043325 | 0 | 0 |  | 1 | TRUE | wye
13 | LV_5402-9_0_3_load_11 | 21 | 0.0034573 | 0.00086649 | 0 | 0 |  | 1 | TRUE | wye
14 | LV_5402-9_0_3_load_12 | 22 | 0.0026739 | 0.00067015 | 0 | 0 |  | 1 | TRUE | wye
15 | LV_5402-9_0_3_load_13 | 23 | 0.002253 | 0.00056465 | 0 | 0 |  | 1 | TRUE | wye
16 | LV_5402-9_0_3_load_64 | 27 | 0.007181 | 0.0017997 | 0 | 0 |  | 1 | TRUE | wye
17 | LV_5402-9_0_3_load_58 | 28 | 0.0025036 | 0.00062747 | 0 | 0 |  | 1 | TRUE | wye
18 | LV_5402-9_0_3_load_57 | 29 | 0.0010683 | 0.00026774 | 0 | 0 |  | 1 | TRUE | wye
19 | LV_5402-9_0_3_load_65 | 30 | 0.00029903 | 7.4945e-05 | 0 | 0 |  | 1 | TRUE | wye
20 | LV_5402-9_0_3_load_59 | 31 | 0.0021785 | 0.00054598 | 0 | 0 |  | 1 | TRUE | wye
21 | LV_5402-9_0_3_load_20 | 34 | 0.0047097 | 0.0011804 | 0 | 0 |  | 1 | TRUE | wye
22 | LV_5402-9_0_3_load_50 | 38 | 0.0026169 | 0.00065586 | 0 | 0 |  | 1 | TRUE | wye
23 | LV_5402-9_0_3_load_47 | 39 | 0.003255 | 0.00081578 | 0 | 0 |  | 1 | TRUE | wye
24 | LV_5402-9_0_3_load_27 | 40 | 0.0021426 | 0.00053698 | 0 | 0 |  | 1 | TRUE | wye
25 | LV_5402-9_0_3_load_28 | 41 | 0.0026112 | 0.00065444 | 0 | 0 |  | 1 | TRUE | wye
26 | LV_5402-9_0_3_load_30 | 42 | 0.0028239 | 0.00070774 | 0 | 0 |  | 1 | TRUE | wye
27 | LV_5402-9_0_3_load_31 | 43 | 0.0013758 | 0.0003448 | 0 | 0 |  | 1 | TRUE | wye
28 | LV_5402-9_0_3_load_34 | 44 | 0.002367 | 0.00059323 | 0 | 0 |  | 1 | TRUE | wye
29 | LV_5402-9_0_3_load_33 | 45 | 0.0012549 | 0.0003145 | 0 | 0 |  | 1 | TRUE | wye
30 | LV_5402-9_0_3_load_37 | 48 | 0.0082639 | 0.0020711 | 0 | 0 |  | 1 | TRUE | wye
31 | LV_5402-9_0_3_load_62 | 50 | 0.0036727 | 0.00092046 | 0 | 0 |  | 1 | TRUE | wye
32 | LV_5402-9_0_3_load_60 | 51 | 0.0057405 | 0.0014387 | 0 | 0 |  | 1 | TRUE | wye
33 | LV_5402-9_0_3_load_42 | 52 | 0.0036048 | 0.00090345 | 0 | 0 |  | 1 | TRUE | wye
34 | LV_5402-9_0_3_load_38 | 53 | 0.0017243 | 0.00043216 | 0 | 0 |  | 1 | TRUE | wye
35 | LV_5402-9_0_3_load_61 | 54 | 0.0027218 | 0.00068215 | 0 | 0 |  | 1 | TRUE | wye
36 | LV_5402-9_0_3_load_39 | 55 | 0.0020783 | 0.00052088 | 0 | 0 |  | 1 | TRUE | wye
37 | LV_5402-9_0_3_load_41 | 56 | 0.0029302 | 0.00073437 | 0 | 0 |  | 1 | TRUE | wye
38 | LV_5402-9_0_3_load_43 | 57 | 0.0049503 | 0.0012407 | 0 | 0 |  | 1 | TRUE | wye
39 | LV_5402-9_0_3_load_46 | 58 | 0.0034585 | 0.00086678 | 0 | 0 |  | 1 | TRUE | wye
40 | LV_5402-9_0_3_load_68 | 61 | 0.0062632 | 0.0015697 | 0 | 0 |  | 1 | TRUE | wye
41 | LV_5402-9_0_3_load_49 | 62 | 0.0030126 | 0.00075502 | 0 | 0 |  | 1 | TRUE | wye
42 | LV_5402-9_0_3_load_52 | 63 | 0.00085253 | 0.00021366 | 0 | 0 |  | 1 | TRUE | wye
43 | LV_5402-9_0_3_load_51 | 64 | 0.0018703 | 0.00046874 | 0 | 0 |  | 1 | TRUE | wye
44 | LV_5402-9_0_3_load_53 | 65 | 0.0034271 | 0.00085892 | 0 | 0 |  | 1 | TRUE | wye

## ext_grid
| name | bus | vm_pu | va_degree | slack_weight | in_service
0 |  | 27 | 1 | 0 | 1 | TRUE

## line
| name | std_type | from_bus | to_bus | length_km | r_ohm_per_km | x_ohm_per_km | c_nf_per_km | g_us_per_km | max_i_ka | df | parallel | type | in_service
0 | LV_5402-9_0_3_line_0 | NAYY 4x150 SE | 0 | 1 | 0.029603 | 0.208 | 0.08 | 261 | 0 | 0.27 | 1 | 1 | cs | TRUE
1 | LV_5402-9_0_3_line_1 | NAYY 4x150 SE | 1 | 4 | 0.0084272 | 0.208 | 0.08 | 261 | 0 | 0.27 | 1 | 1 | cs | TRUE
2 | LV_5402-9_0_3_line_2 | NAYY 4x150 SE | 1 | 5 | 0.0099755 | 0.208 | 0.08 | 261 | 0 | 0.27 | 1 | 1 | cs | TRUE
3 | LV_5402-9_0_3_line_3 | NAYY 4x150 SE | 2 | 3 | 0.0051621 | 0.208 | 0.08 | 261 | 0 | 0.27 | 1 | 1 | cs | TRUE
4 | LV_5402-9_0_3_line_4 | NAYY 4x150 SE | 3 | 6 | 0.01085 | 0.208 | 0.08 | 261 | 0 | 0.27 | 1 | 1 | cs | TRUE
5 | LV_5402-9_0_3_line_5 | NAYY 4x150 SE | 4 | 7 | 0.032166 | 0.208 | 0.08 | 261 | 0 | 0.27 | 1 | 1 | cs | TRUE
6 | LV_5402-9_0_3_line_6 | NAYY 4x150 SE | 5 | 8 | 0.048917 | 0.208 | 0.08 | 261 | 0 | 0.27 | 1 | 1 | cs | TRUE
7 | LV_5402-9_0_3_line_7 | NAYY 4x150 SE | 6 | 9 | 0.010744 | 0.208 | 0.08 | 261 | 0 | 0.27 | 1 | 1 | cs | TRUE
8 | LV_5402-9_0_3_line_8 | NAYY 4x150 SE | 6 | 10 | 0.020668 | 0.208 | 0.08 | 261 | 0 | 0.27 | 1 | 1 | cs | TRUE
9 | LV_5402-9_0_3_line_9 | NAYY 4x150 SE | 7 | 11 | 0.053129 | 0.208 | 0.08 | 261 | 0 | 0.27 | 1 | 1 | cs | TRUE
10 | LV_5402-9_0_3_line_10 | NAYY 4x150 SE | 8 | 12 | 0.017589 | 0.208 | 0.08 | 261 | 0 | 0.27 | 1 | 1 | cs | TRUE
11 | LV_5402-9_0_3_line_11 | NAYY 4x150 SE | 9 | 14 | 0.019603 | 0.208 | 0.08 | 261 | 0 | 0.27 | 1 | 1 | cs | TRUE
12 | LV_5402-9_0_3_line_12 | NAYY 4x150 SE | 9 | 25 | 0.019547 | 0.208 | 0.08 | 261 | 0 | 0.27 | 1 | 1 | cs | TRUE
13 | LV_5402-9_0_3_line_13 | NAYY 4x150 SE | 11 | 14 | 0.0017664 | 0.208 | 0.08 | 261 | 0 | 0.27 | 1 | 1 | cs | TRUE
14 | LV_5402-9_0_3_line_14 | NAYY 4x150 SE | 12 | 13 | 0.0074696 | 0.208 | 0.08 | 261 | 0 | 0.27 | 1 | 1 | cs | TRUE
15 | LV_5402-9_0_3_line_15 | NAYY 4x150 SE | 15 | 16 | 0.057494 | 0.208 | 0.08 | 261 | 0 | 0.27 | 1 | 1 | cs | TRUE
16 | LV_5402-9_0_3_line_16 | NAYY 4x150 SE | 15 | 17 | 0.023848 | 0.208 | 0.08 | 261 | 0 | 0.27 | 1 | 1 | cs | TRUE
17 | LV_5402-9_0_3_line_17 | NAYY 4x150 SE | 16 | 18 | 0.015763 | 0.208 | 0.08 | 261 | 0 | 0.27 | 1 | 1 | cs | TRUE
18 | LV_5402-9_0_3_line_18 | NAYY 4x150 SE | 17 | 19 | 0.016577 | 0.208 | 0.08 | 261 | 0 | 0.27 | 1 | 1 | cs | TRUE
19 | LV_5402-9_0_3_line_19 | NAYY 4x150 SE | 18 | 21 | 0.020411 | 0.208 | 0.08 | 261 | 0 | 0.27 | 1 | 1 | cs | TRUE
20 | LV_5402-9_0_3_line_20 | NAYY 4x150 SE | 19 | 20 | 0.015755 | 0.208 | 0.08 | 261 | 0 | 0.27 | 1 | 1 | cs | TRUE
21 | LV_5402-9_0_3_line_21 | NAYY 4x150 SE | 20 | 33 | 0.0067165 | 0.208 | 0.08 | 261 | 0 | 0.27 | 1 | 1 | cs | TRUE
22 | LV_5402-9_0_3_line_22 | NAYY 4x150 SE | 22 | 23 | 0.0035975 | 0.208 | 0.08 | 261 | 0 | 0.27 | 1 | 1 | cs | TRUE
23 | LV_5402-9_0_3_line_23 | NAYY 4x150 SE | 22 | 24 | 0.017994 | 0.208 | 0.08 | 261 | 0 | 0.27 | 1 | 1 | cs | TRUE
24 | LV_5402-9_0_3_line_24 | NAYY 4x150 SE | 24 | 25 | 0.00229 | 0.208 | 0.08 | 261 | 0 | 0.27 | 1 | 2 | cs | TRUE
25 | LV_5402-9_0_3_line_25 | NAYY 4x150 SE | 24 | 26 | 0.021105 | 0.208 | 0.08 | 261 | 0 | 0.27 | 1 | 1 | cs | TRUE
26 | LV_5402-9_0_3_line_26 | NAYY 4x150 SE | 25 | 27 | 0.026321 | 0.208 | 0.08 | 261 | 0 | 0.27 | 1 | 2 | cs | TRUE
27 | LV_5402-9_0_3_line_27 | NAYY 4x150 SE | 26 | 28 | 0.0070485 | 0.208 | 0.08 | 261 | 0 | 0.27 | 1 | 1 | cs | TRUE
28 | LV_5402-9_0_3_line_28 | NAYY 4x150 SE | 26 | 29 | 0.031427 | 0.208 | 0.08 | 261 | 0 | 0.27 | 1 | 1 | cs | TRUE
29 | LV_5402-9_0_3_line_29 | NAYY 4x150 SE | 27 | 30 | 0.017631 | 0.208 | 0.08 | 261 | 0 | 0.27 | 1 | 1 | cs | TRUE
30 | LV_5402-9_0_3_line_30 | NAYY 4x150 SE | 28 | 31 | 0.00041084 | 0.208 | 0.08 | 261 | 0 | 0.27 | 1 | 1 | cs | TRUE
31 | LV_5402-9_0_3_line_31 | NAYY 4x150 SE | 29 | 32 | 0.0027037 | 0.208 | 0.08 | 261 | 0 | 0.27 | 1 | 1 | cs | TRUE
32 | LV_5402-9_0_3_line_32 | NAYY 4x150 SE | 31 | 51 | 0.015218 | 0.208 | 0.08 | 261 | 0 | 0.27 | 1 | 1 | cs | TRUE
33 | LV_5402-9_0_3_line_33 | NAYY 4x150 SE | 32 | 37 | 0.012436 | 0.208 | 0.08 | 261 | 0 | 0.27 | 1 | 1 | cs | TRUE
34 | LV_5402-9_0_3_line_34 | NAYY 4x150 SE | 33 | 34 | 0.030804 | 0.208 | 0.08 | 261 | 0 | 0.27 | 1 | 1 | cs | TRUE
35 | LV_5402-9_0_3_line_35 | NAYY 4x150 SE | 34 | 35 | 0.039828 | 0.208 | 0.08 | 261 | 0 | 0.27 | 1 | 1 | cs | TRUE
36 | LV_5402-9_0_3_line_36 | NAYY 4x150 SE | 35 | 36 | 0.054005 | 0.208 | 0.08 | 261 | 0 | 0.27 | 1 | 1 | cs | TRUE
37 | LV_5402-9_0_3_line_37 | NAYY 4x150 SE | 36 | 43 | 0.022251 | 0.208 | 0.08 | 261 | 0 | 0.27 | 1 | 1 | cs | TRUE
38 | LV_5402-9_0_3_line_38 | NAYY 4x150 SE | 36 | 40 | 0.011265 | 0.208 | 0.08 | 261 | 0 | 0.27 | 1 | 1 | cs | TRUE
39 | LV_5402-9_0_3_line_39 | NAYY 4x150 SE | 37 | 38 | 0.022976 | 0.208 | 0.08 | 261 | 0 | 0.27 | 1 | 1 | cs | TRUE
40 | LV_5402-9_0_3_line_40 | NAYY 4x150 SE | 37 | 39 | 0.015852 | 0.208 | 0.08 | 261 | 0 | 0.27 | 1 | 1 | cs | TRUE
41 | LV_5402-9_0_3_line_41 | NAYY 4x150 SE | 38 | 63 | 0.028047 | 0.208 | 0.08 | 261 | 0 | 0.27 | 1 | 1 | cs | TRUE
42 | LV_5402-9_0_3_line_42 | NAYY 4x150 SE | 39 | 62 | 0.010834 | 0.208 | 0.08 | 261 | 0 | 0.27 | 1 | 1 | cs | TRUE
43 | LV_5402-9_0_3_line_43 | NAYY 4x150 SE | 40 | 41 | 0.02377 | 0.208 | 0.08 | 261 | 0 | 0.27 | 1 | 1 | cs | TRUE
44 | LV_5402-9_0_3_line_44 | NAYY 4x150 SE | 41 | 42 | 0.024807 | 0.208 | 0.08 | 261 | 0 | 0.27 | 1 | 1 | cs | TRUE
45 | LV_5402-9_0_3_line_45 | NAYY 4x150 SE | 43 | 44 | 0.0016412 | 0.208 | 0.08 | 261 | 0 | 0.27 | 1 | 1 | cs | TRUE
46 | LV_5402-9_0_3_line_46 | NAYY 4x150 SE | 44 | 45 | 0.010264 | 0.208 | 0.08 | 261 | 0 | 0.27 | 1 | 1 | cs | TRUE
47 | LV_5402-9_0_3_line_47 | NAYY 4x150 SE | 45 | 46 | 0.016232 | 0.208 | 0.08 | 261 | 0 | 0.27 | 1 | 1 | cs | TRUE
48 | LV_5402-9_0_3_line_48 | NAYY 4x150 SE | 46 | 47 | 0.005945 | 0.208 | 0.08 | 261 | 0 | 0.27 | 1 | 1 | cs | TRUE
49 | LV_5402-9_0_3_line_49 | NAYY 4x150 SE | 46 | 48 | 0.023125 | 0.208 | 0.08 | 261 | 0 | 0.27 | 1 | 1 | cs | TRUE
50 | LV_5402-9_0_3_line_50 | NAYY 4x150 SE | 47 | 49 | 0.010563 | 0.208 | 0.08 | 261 | 0 | 0.27 | 1 | 1 | cs | TRUE
51 | LV_5402-9_0_3_line_51 | NAYY 4x150 SE | 47 | 50 | 0.019947 | 0.208 | 0.08 | 261 | 0 | 0.27 | 1 | 1 | cs | TRUE
52 | LV_5402-9_0_3_line_52 | NAYY 4x150 SE | 48 | 51 | 0.0065292 | 0.208 | 0.08 | 261 | 0 | 0.27 | 1 | 1 | cs | TRUE
53 | LV_5402-9_0_3_line_53 | NAYY 4x150 SE | 49 | 52 | 0.015177 | 0.208 | 0.08 | 261 | 0 | 0.27 | 1 | 1 | cs | TRUE
54 | LV_5402-9_0_3_line_54 | NAYY 4x150 SE | 49 | 53 | 0.0010677 | 0.208 | 0.08 | 261 | 0 | 0.27 | 1 | 1 | cs | TRUE
55 | LV_5402-9_0_3_line_55 | NAYY 4x150 SE | 50 | 54 | 0.00026884 | 0.208 | 0.08 | 261 | 0 | 0.27 | 1 | 1 | cs | TRUE
56 | LV_5402-9_0_3_line_56 | NAYY 4x150 SE | 52 | 58 | 0.0051952 | 0.208 | 0.08 | 261 | 0 | 0.27 | 1 | 1 | cs | TRUE
57 | LV_5402-9_0_3_line_57 | NAYY 4x150 SE | 53 | 55 | 0.0086003 | 0.208 | 0.08 | 261 | 0 | 0.27 | 1 | 1 | cs | TRUE
58 | LV_5402-9_0_3_line_58 | NAYY 4x150 SE | 55 | 56 | 0.03249 | 0.208 | 0.08 | 261 | 0 | 0.27 | 1 | 1 | cs | TRUE
59 | LV_5402-9_0_3_line_59 | NAYY 4x150 SE | 56 | 57 | 0.0022219 | 0.208 | 0.08 | 261 | 0 | 0.27 | 1 | 1 | cs | TRUE
60 | LV_5402-9_0_3_line_60 | NAYY 4x150 SE | 57 | 59 | 0.060208 | 0.208 | 0.08 | 261 | 0 | 0.27 | 1 | 1 | cs | TRUE
61 | LV_5402-9_0_3_line_61 | NAYY 4x150 SE | 59 | 60 | 0.072325 | 0.208 | 0.08 | 261 | 0 | 0.27 | 1 | 1 | cs | TRUE
62 | LV_5402-9_0_3_line_62 | NAYY 4x150 SE | 60 | 61 | 0.082789 | 0.208 | 0.08 | 261 | 0 | 0.27 | 1 | 1 | cs | TRUE
63 | LV_5402-9_0_3_line_63 | NAYY 4x150 SE | 63 | 64 | 0.02357 | 0.208 | 0.08 | 261 | 0 | 0.27 | 1 | 1 | cs | TRUE
64 | LV_5402-9_0_3_line_64 | NAYY 4x150 SE | 64 | 65 | 0.0018989 | 0.208 | 0.08 | 261 | 0 | 0.27 | 1 | 1 | cs | TRUE

## trafo
| name | std_type | hv_bus | lv_bus | sn_mva | vn_hv_kv | vn_lv_kv | vk_percent | vkr_percent | pfe_kw | i0_percent | shift_degree | tap_side | tap_neutral | tap_min | tap_max | tap_step_percent | tap_step_degree | tap_pos | tap_phase_shifter | parallel | df | in_service
0 | LV_5402-9_0_3_trafo_64 | 0.25 MVA 20/0.4 kV | 66 | 27 | 0.25 | 20 | 0.4 | 6 | 1.44 | 0.8 | 0.32 | 150 | hv | 0 | -2 | 2 | 2.5 | 0 | 0 | FALSE | 1 | 1 | TRUE

## line_geodata
| x0 | y0 | x1 | y1 | x2 | y2 | x3 | y3 | x4 | y4 | x5 | y5 | x6 | y6 | x7 | y7 | x8 | y8 | x9 | y9 | x10 | y10
0 | 2567175.4485 | 1121835.8823 | 2567187.4155 | 1121828.2689 | 2567182.6696 | 1121813.5985
1 | 2567175.4485 | 1121835.8823 | 2567168.2127 | 1121840.2022
2 | 2567175.4485 | 1121835.8823 | 2567177.2959 | 1121845.6853
3 | 2567138.5407 | 1121781.9545 | 2567142.3205 | 1121782.9803 | 2567143.556 | 1121783.1381
4 | 2567127.8233 | 1121780.6136 | 2567135.253 | 1121781.0623 | 2567138.5407 | 1121781.9545
5 | 2567146.9452 | 1121857.526 | 2567154.8881 | 1121857.3494 | 2567155.8299 | 1121847.5949 | 2567168.2127 | 1121840.2022
6 | 2567177.2959 | 1121845.6853 | 2567215.1026 | 1121876.7253
7 | 2567120.4853 | 1121788.4798 | 2567127.8233 | 1121780.6136
8 | 2567127.8233 | 1121780.6136 | 2567132.9512 | 1121771.9258 | 2567136.6055 | 1121761.9973
9 | 2567146.9452 | 1121857.526 | 2567145.8617 | 1121851.1731 | 2567139.1597 | 1121825.719 | 2567130.7322 | 1121807.1819
10 | 2567232.524 | 1121879.005 | 2567227.3612 | 1121878.4216 | 2567218.7725 | 1121877.5456 | 2567215.1026 | 1121876.7253
11 | 2567120.4853 | 1121788.4798 | 2567126.9744 | 1121798.9164 | 2567130.0011 | 1121805.5739
12 | 2567104.597 | 1121777.0939 | 2567114.5581 | 1121783.5207 | 2567120.4853 | 1121788.4798
13 | 2567130.0011 | 1121805.5739 | 2567130.7322 | 1121807.1819
14 | 2567232.524 | 1121879.005 | 2567232.5511 | 1121876.8815 | 2567234.2575 | 1121871.8152
15 | 2567100.9763 | 1121888.1918 | 2567132.1895 | 1121901.0949 | 2567144.3857 | 1121905.8643 | 2567154.2026 | 1121909.924
16 | 2567100.9763 | 1121888.1918 | 2567101.5878 | 1121885.7761 | 2567101.3837 | 1121879.4519 | 2567087.3503 | 1121874.0741
17 | 2567154.2026 | 1121909.924 | 2567160.5079 | 1121897.9503 | 2567160.8092 | 1121895.7406
18 | 2567075.282 | 1121877.5599 | 2567079.017 | 1121870.8806 | 2567087.3503 | 1121874.0741
19 | 2567162.0202 | 1121875.4085 | 2567161.9689 | 1121887.237 | 2567160.8092 | 1121895.7406
20 | 2567075.282 | 1121877.5599 | 2567066.4931 | 1121873.9282 | 2567060.475 | 1121872.2577
21 | 2567054.0031 | 1121870.4613 | 2567060.475 | 1121872.2577
22 | 2567109.909 | 1121755.5097 | 2567108.6521 | 1121758.8805
23 | 2567102.6697 | 1121775.8483 | 2567105.4773 | 1121767.3954 | 2567108.6521 | 1121758.8805
24 | 2567104.597 | 1121777.0939 | 2567102.6697 | 1121775.8483
25 | 2567082.6964 | 1121769.1983 | 2567096.8631 | 1121773.1897 | 2567100.4042 | 1121774.8045 | 2567102.6697 | 1121775.8483
26 | 2567104.597 | 1121777.0939 | 2567102.6408 | 1121780.4507 | 2567101.1636 | 1121793.8433 | 2567100.7762 | 1121802.797
27 | 2567082.6964 | 1121769.1983 | 2567075.6783 | 1121768.5438
28 | 2567082.6964 | 1121769.1983 | 2567087.6955 | 1121756.7203 | 2567096.5639 | 1121745.2106 | 2567098.7951 | 1121742.573
29 | 2567100.1825 | 1121820.4176 | 2567100.5266 | 1121808.5653 | 2567100.7762 | 1121802.797
30 | 2567075.6783 | 1121768.5438 | 2567075.2693 | 1121768.5056
31 | 2567100.5411 | 1121740.5088 | 2567098.7951 | 1121742.573
32 | 2567075.2693 | 1121768.5056 | 2567067.1553 | 1121767.749 | 2567060.1436 | 1121766.8533
33 | 2567089.2519 | 1121735.2232 | 2567100.5411 | 1121740.5088
34 | 2567054.0031 | 1121870.4613 | 2567024.3188 | 1121862.2333
35 | 2566986.0889 | 1121851.0671 | 2567018.0548 | 1121860.4971 | 2567024.3188 | 1121862.2333
36 | 2566986.0889 | 1121851.0671 | 2566990.5893 | 1121840.526 | 2567004.2392 | 1121820.5525 | 2567006.6922 | 1121807.9327 | 2567004.7435 | 1121802.7741
37 | 2567004.7435 | 1121802.7741 | 2567007.9871 | 1121799.3213 | 2567013.219 | 1121795.6019 | 2567017.8011 | 1121791.5193 | 2567021.4426 | 1121788.155
38 | 2567004.7435 | 1121802.7741 | 2566999.8337 | 1121799.1102 | 2566995.0509 | 1121797.2303
39 | 2567089.2519 | 1121735.2232 | 2567069.2403 | 1121732.8978 | 2567066.7221 | 1121731.6079
40 | 2567089.2519 | 1121735.2232 | 2567086.572 | 1121731.7472 | 2567085.3724 | 1121728.163 | 2567086.1191 | 1121723.6456 | 2567087.0478 | 1121720.6832
41 | 2567055.3255 | 1121710.0956 | 2567055.62 | 1121718.8317 | 2567056.0841 | 1121726.144 | 2567059.435 | 1121728.2045 | 2567064.5378 | 1121730.4889 | 2567066.7221 | 1121731.6079
42 | 2567095.905 | 1121716.3107 | 2567090.5548 | 1121716.7512 | 2567088.556 | 1121717.9405 | 2567087.1804 | 1121720.2603 | 2567087.0478 | 1121720.6832
43 | 2566995.0509 | 1121797.2303 | 2566988.7037 | 1121794.7355 | 2566981.8461 | 1121791.716 | 2566973.024 | 1121788.3082
44 | 2566973.024 | 1121788.3082 | 2566972.2545 | 1121788.011 | 2566961.8004 | 1121783.1324 | 2566956.6663 | 1121780.7704 | 2566954.6512 | 1121787.2596
45 | 2567021.4426 | 1121788.155 | 2567022.6481 | 1121787.0412
46 | 2567028.8212 | 1121779.105 | 2567027.1939 | 1121782.8414 | 2567022.6481 | 1121787.0412
47 | 2567030.6899 | 1121763.4903 | 2567031.5813 | 1121772.7679 | 2567028.8212 | 1121779.105
48 | 2567030.6899 | 1121763.4903 | 2567024.9355 | 1121761.9321
49 | 2567030.6899 | 1121763.4903 | 2567045.1504 | 1121764.7787 | 2567053.67 | 1121766.0041
50 | 2567014.5206 | 1121759.9991 | 2567024.9355 | 1121761.9321
51 | 2567024.9355 | 1121761.9321 | 2567027.9064 | 1121746.6971 | 2567029.1421 | 1121742.4478
52 | 2567060.1436 | 1121766.8533 | 2567055.0534 | 1121766.2031 | 2567053.67 | 1121766.0041
53 | 2567014.5206 | 1121759.9991 | 2567015.7228 | 1121749.9542 | 2567015.406 | 1121744.9042
54 | 2567014.5206 | 1121759.9991 | 2567013.4768 | 1121759.7743
55 | 2567029.2171 | 1121742.1897 | 2567029.1421 | 1121742.4478
56 | 2567015.0807 | 1121739.7192 | 2567015.406 | 1121744.9042
57 | 2567013.4768 | 1121759.7743 | 2567005.0692 | 1121757.9638
58 | 2567005.0692 | 1121757.9638 | 2566973.3072 | 1121751.1238
59 | 2566971.1351 | 1121750.656 | 2566973.3072 | 1121751.1238
60 | 2566914.5072 | 1121731.1764 | 2566926.2338 | 1121737.4153 | 2566949.9823 | 1121746.1007 | 2566971.1351 | 1121750.656
61 | 2566914.5072 | 1121731.1764 | 2566915.1252 | 1121713.075 | 2566916.8179 | 1121692.6444 | 2566918.748 | 1121685.9526 | 2566920.3574 | 1121684.0873 | 2566922.6035 | 1121682.9856 | 2566943.8188 | 1121688.172
62 | 2567004.8809 | 1121668.528 | 2566994.8939 | 1121665.8924 | 2566992.1509 | 1121666.3965 | 2566990.2582 | 1121671.4761 | 2566987.5911 | 1121683.0187 | 2566984.2764 | 1121691.8079 | 2566981.7337 | 1121695.079 | 2566978.2532 | 1121696.1097 | 2566973.1441 | 1121695.504 | 2566954.6493 | 1121691.3254 | 2566943.8188 | 1121688.172
63 | 2567055.3255 | 1121710.0956 | 2567055.7111 | 1121704.4351 | 2567057.5281 | 1121695.3762 | 2567060.3234 | 1121687.1831
64 | 2567060.9366 | 1121685.3859 | 2567060.3234 | 1121687.1831

## bus_geodata
| x | y | coords
0 | 2567182.6696 | 1121813.5985
1 | 2567175.4485 | 1121835.8823
2 | 2567143.556 | 1121783.1381
3 | 2567138.5407 | 1121781.9545
4 | 2567168.2127 | 1121840.2022
5 | 2567177.2959 | 1121845.6853
6 | 2567127.8233 | 1121780.6136
7 | 2567146.9452 | 1121857.526
8 | 2567215.1026 | 1121876.7253
9 | 2567120.4853 | 1121788.4798
10 | 2567136.6055 | 1121761.9973
11 | 2567130.7322 | 1121807.1819
12 | 2567232.524 | 1121879.005
13 | 2567234.2575 | 1121871.8152
14 | 2567130.0011 | 1121805.5739
15 | 2567100.9763 | 1121888.1918
16 | 2567154.2026 | 1121909.924
17 | 2567087.3503 | 1121874.0741
18 | 2567160.8092 | 1121895.7406
19 | 2567075.282 | 1121877.5599
20 | 2567060.475 | 1121872.2577
21 | 2567162.0202 | 1121875.4085
22 | 2567108.6521 | 1121758.8805
23 | 2567109.909 | 1121755.5097
24 | 2567102.6697 | 1121775.8483
25 | 2567104.5969 | 1121777.0939
26 | 2567082.6964 | 1121769.1983
27 | 2567100.7762 | 1121802.797
28 | 2567075.6783 | 1121768.5438
29 | 2567098.7951 | 1121742.573
30 | 2567100.1825 | 1121820.4176
31 | 2567075.2693 | 1121768.5056
32 | 2567100.5411 | 1121740.5088
33 | 2567054.0031 | 1121870.4613
34 | 2567024.3188 | 1121862.2333
35 | 2566986.0889 | 1121851.0671
36 | 2567004.7435 | 1121802.7741
37 | 2567089.2519 | 1121735.2232
38 | 2567066.7221 | 1121731.6079
39 | 2567087.0478 | 1121720.6832
40 | 2566995.0509 | 1121797.2303
41 | 2566973.024 | 1121788.3082
42 | 2566954.6512 | 1121787.2596
43 | 2567021.4426 | 1121788.155
44 | 2567022.6481 | 1121787.0412
45 | 2567028.8212 | 1121779.105
46 | 2567030.6899 | 1121763.4903
47 | 2567024.9355 | 1121761.9321
48 | 2567053.67 | 1121766.0041
49 | 2567014.5206 | 1121759.9991
50 | 2567029.1421 | 1121742.4478
51 | 2567060.1436 | 1121766.8533
52 | 2567015.406 | 1121744.9042
53 | 2567013.4768 | 1121759.7743
54 | 2567029.2171 | 1121742.1897
55 | 2567005.0692 | 1121757.9638
56 | 2566973.3072 | 1121751.1238
57 | 2566971.1351 | 1121750.656
58 | 2567015.0807 | 1121739.7192
59 | 2566914.5072 | 1121731.1764
60 | 2566943.8188 | 1121688.172
61 | 2567004.8809 | 1121668.528
62 | 2567095.905 | 1121716.3107
63 | 2567055.3255 | 1121710.0956
64 | 2567060.3234 | 1121687.1831
65 | 2567060.9366 | 1121685.3859
66 | 2567100.1825 | 1121820.4176

## line_std_types
| c_nf_per_km | r_ohm_per_km | x_ohm_per_km | max_i_ka | type | q_mm2 | alpha | voltage_rating
NAYY 4x50 SE | 210 | 0.642 | 0.083 | 0.142 | cs | 50 | 0.00403 | LV
NAYY 4x120 SE | 264 | 0.225 | 0.08 | 0.242 | cs | 120 | 0.00403 | LV
NAYY 4x150 SE | 261 | 0.208 | 0.08 | 0.27 | cs | 150 | 0.00403 | LV
NA2XS2Y 1x95 RM/25 12/20 kV | 216 | 0.313 | 0.132 | 0.252 | cs | 95 | 0.00403 | MV
NA2XS2Y 1x185 RM/25 12/20 kV | 273 | 0.161 | 0.117 | 0.362 | cs | 185 | 0.00403 | MV
NA2XS2Y 1x240 RM/25 12/20 kV | 304 | 0.122 | 0.112 | 0.421 | cs | 240 | 0.00403 | MV
NA2XS2Y 1x95 RM/25 6/10 kV | 315 | 0.313 | 0.123 | 0.249 | cs | 95 | 0.00403 | MV
NA2XS2Y 1x185 RM/25 6/10 kV | 406 | 0.161 | 0.11 | 0.358 | cs | 185 | 0.00403 | MV
NA2XS2Y 1x240 RM/25 6/10 kV | 456 | 0.122 | 0.105 | 0.416 | cs | 240 | 0.00403 | MV
NA2XS2Y 1x150 RM/25 12/20 kV | 250 | 0.206 | 0.116 | 0.319 | cs | 150 | 0.00403 | MV
NA2XS2Y 1x120 RM/25 12/20 kV | 230 | 0.253 | 0.119 | 0.283 | cs | 120 | 0.00403 | MV
NA2XS2Y 1x70 RM/25 12/20 kV | 190 | 0.443 | 0.132 | 0.22 | cs | 70 | 0.00403 | MV
NA2XS2Y 1x150 RM/25 6/10 kV | 360 | 0.206 | 0.11 | 0.315 | cs | 150 | 0.00403 | MV
NA2XS2Y 1x120 RM/25 6/10 kV | 340 | 0.253 | 0.113 | 0.28 | cs | 120 | 0.00403 | MV
NA2XS2Y 1x70 RM/25 6/10 kV | 280 | 0.443 | 0.123 | 0.217 | cs | 70 | 0.00403 | MV
N2XS(FL)2Y 1x120 RM/35 64/110 kV | 112 | 0.153 | 0.166 | 0.366 | cs | 120 | 0.00393 | HV
N2XS(FL)2Y 1x185 RM/35 64/110 kV | 125 | 0.099 | 0.156 | 0.457 | cs | 185 | 0.00393 | HV
N2XS(FL)2Y 1x240 RM/35 64/110 kV | 135 | 0.075 | 0.149 | 0.526 | cs | 240 | 0.00393 | HV
N2XS(FL)2Y 1x300 RM/35 64/110 kV | 144 | 0.06 | 0.144 | 0.588 | cs | 300 | 0.00393 | HV
15-AL1/3-ST1A 0.4 | 11 | 1.8769 | 0.35 | 0.105 | ol | 16 | 0.00403 | LV
24-AL1/4-ST1A 0.4 | 11.25 | 1.2012 | 0.335 | 0.14 | ol | 24 | 0.00403 | LV
48-AL1/8-ST1A 0.4 | 12.2 | 0.5939 | 0.3 | 0.21 | ol | 48 | 0.00403 | LV
94-AL1/15-ST1A 0.4 | 13.2 | 0.306 | 0.29 | 0.35 | ol | 94 | 0.00403 | LV
34-AL1/6-ST1A 10.0 | 9.7 | 0.8342 | 0.36 | 0.17 | ol | 34 | 0.00403 | MV
48-AL1/8-ST1A 10.0 | 10.1 | 0.5939 | 0.35 | 0.21 | ol | 48 | 0.00403 | MV
70-AL1/11-ST1A 10.0 | 10.4 | 0.4132 | 0.339 | 0.29 | ol | 70 | 0.00403 | MV
94-AL1/15-ST1A 10.0 | 10.75 | 0.306 | 0.33 | 0.35 | ol | 94 | 0.00403 | MV
122-AL1/20-ST1A 10.0 | 11.1 | 0.2376 | 0.323 | 0.41 | ol | 122 | 0.00403 | MV
149-AL1/24-ST1A 10.0 | 11.25 | 0.194 | 0.315 | 0.47 | ol | 149 | 0.00403 | MV
34-AL1/6-ST1A 20.0 | 9.15 | 0.8342 | 0.382 | 0.17 | ol | 34 | 0.00403 | MV
48-AL1/8-ST1A 20.0 | 9.5 | 0.5939 | 0.372 | 0.21 | ol | 48 | 0.00403 | MV
70-AL1/11-ST1A 20.0 | 9.7 | 0.4132 | 0.36 | 0.29 | ol | 70 | 0.00403 | MV
94-AL1/15-ST1A 20.0 | 10 | 0.306 | 0.35 | 0.35 | ol | 94 | 0.00403 | MV
122-AL1/20-ST1A 20.0 | 10.3 | 0.2376 | 0.344 | 0.41 | ol | 122 | 0.00403 | MV
149-AL1/24-ST1A 20.0 | 10.5 | 0.194 | 0.337 | 0.47 | ol | 149 | 0.00403 | MV
184-AL1/30-ST1A 20.0 | 10.75 | 0.1571 | 0.33 | 0.535 | ol | 184 | 0.00403 | MV
243-AL1/39-ST1A 20.0 | 11 | 0.1188 | 0.32 | 0.645 | ol | 243 | 0.00403 | MV
48-AL1/8-ST1A 110.0 | 8 | 0.5939 | 0.46 | 0.21 | ol | 48 | 0.00403 | HV
70-AL1/11-ST1A 110.0 | 8.4 | 0.4132 | 0.45 | 0.29 | ol | 70 | 0.00403 | HV
94-AL1/15-ST1A 110.0 | 8.65 | 0.306 | 0.44 | 0.35 | ol | 94 | 0.00403 | HV
122-AL1/20-ST1A 110.0 | 8.5 | 0.2376 | 0.43 | 0.41 | ol | 122 | 0.00403 | HV
149-AL1/24-ST1A 110.0 | 8.75 | 0.194 | 0.41 | 0.47 | ol | 149 | 0.00403 | HV
184-AL1/30-ST1A 110.0 | 8.8 | 0.1571 | 0.4 | 0.535 | ol | 184 | 0.00403 | HV
243-AL1/39-ST1A 110.0 | 9 | 0.1188 | 0.39 | 0.645 | ol | 243 | 0.00403 | HV
305-AL1/39-ST1A 110.0 | 9.2 | 0.0949 | 0.38 | 0.74 | ol | 305 | 0.00403 | HV
490-AL1/64-ST1A 110.0 | 9.75 | 0.059 | 0.37 | 0.96 | ol | 490 | 0.00403 | HV
679-AL1/86-ST1A 110.0 | 9.95 | 0.042 | 0.36 | 1.15 | ol | 679 | 0.00403 | HV
490-AL1/64-ST1A 220.0 | 10 | 0.059 | 0.285 | 0.96 | ol | 490 | 0.00403 | HV
679-AL1/86-ST1A 220.0 | 11.7 | 0.042 | 0.275 | 1.15 | ol | 679 | 0.00403 | HV
490-AL1/64-ST1A 380.0 | 11 | 0.059 | 0.253 | 0.96 | ol | 490 | 0.00403 | HV
679-AL1/86-ST1A 380.0 | 14.6 | 0.042 | 0.25 | 1.15 | ol | 679 | 0.00403 | HV

## trafo_std_types
| i0_percent | pfe_kw | vkr_percent | sn_mva | vn_lv_kv | vn_hv_kv | vk_percent | shift_degree | vector_group | tap_side | tap_neutral | tap_min | tap_max | tap_step_degree | tap_step_percent | tap_phase_shifter
160 MVA 380/110 kV | 0.06 | 60 | 0.25 | 160 | 110 | 380 | 12.2 | 0 | Yy0 | hv | 0 | -9 | 9 | 0 | 1.5 | FALSE
100 MVA 220/110 kV | 0.06 | 55 | 0.26 | 100 | 110 | 220 | 12 | 0 | Yy0 | hv | 0 | -9 | 9 | 0 | 1.5 | FALSE
63 MVA 110/20 kV | 0.04 | 22 | 0.32 | 63 | 20 | 110 | 18 | 150 | YNd5 | hv | 0 | -9 | 9 | 0 | 1.5 | FALSE
40 MVA 110/20 kV | 0.05 | 18 | 0.34 | 40 | 20 | 110 | 16.2 | 150 | YNd5 | hv | 0 | -9 | 9 | 0 | 1.5 | FALSE
25 MVA 110/20 kV | 0.07 | 14 | 0.41 | 25 | 20 | 110 | 12 | 150 | YNd5 | hv | 0 | -9 | 9 | 0 | 1.5 | FALSE
63 MVA 110/10 kV | 0.04 | 22 | 0.32 | 63 | 10 | 110 | 18 | 150 | YNd5 | hv | 0 | -9 | 9 | 0 | 1.5 | FALSE
40 MVA 110/10 kV | 0.05 | 18 | 0.34 | 40 | 10 | 110 | 16.2 | 150 | YNd5 | hv | 0 | -9 | 9 | 0 | 1.5 | FALSE
25 MVA 110/10 kV | 0.07 | 14 | 0.41 | 25 | 10 | 110 | 12 | 150 | YNd5 | hv | 0 | -9 | 9 | 0 | 1.5 | FALSE
0.25 MVA 20/0.4 kV | 0.32 | 0.8 | 1.44 | 0.25 | 0.4 | 20 | 6 | 150 | Yzn5 | hv | 0 | -2 | 2 | 0 | 2.5 | FALSE
0.4 MVA 20/0.4 kV | 0.3375 | 1.35 | 1.425 | 0.4 | 0.4 | 20 | 6 | 150 | Dyn5 | hv | 0 | -2 | 2 | 0 | 2.5 | FALSE
0.63 MVA 20/0.4 kV | 0.2619 | 1.65 | 1.206 | 0.63 | 0.4 | 20 | 6 | 150 | Dyn5 | hv | 0 | -2 | 2 | 0 | 2.5 | FALSE
0.25 MVA 10/0.4 kV | 0.24 | 0.6 | 1.2 | 0.25 | 0.4 | 10 | 4 | 150 | Dyn5 | hv | 0 | -2 | 2 | 0 | 2.5 | FALSE
0.4 MVA 10/0.4 kV | 0.2375 | 0.95 | 1.325 | 0.4 | 0.4 | 10 | 4 | 150 | Dyn5 | hv | 0 | -2 | 2 | 0 | 2.5 | FALSE
0.63 MVA 10/0.4 kV | 0.1873 | 1.18 | 1.0794 | 0.63 | 0.4 | 10 | 4 | 150 | Dyn5 | hv | 0 | -2 | 2 | 0 | 2.5 | FALSE

## trafo3w_std_types
| sn_hv_mva | sn_mv_mva | sn_lv_mva | vn_hv_kv | vn_mv_kv | vn_lv_kv | vk_hv_percent | vk_mv_percent | vk_lv_percent | vkr_hv_percent | vkr_mv_percent | vkr_lv_percent | pfe_kw | i0_percent | shift_mv_degree | shift_lv_degree | vector_group | tap_side | tap_neutral | tap_min | tap_max | tap_step_percent
63/25/38 MVA 110/20/10 kV | 63 | 25 | 38 | 110 | 20 | 10 | 10.4 | 10.4 | 10.4 | 0.28 | 0.32 | 0.35 | 35 | 0.89 | 0 | 0 | YN0yn0yn0 | hv | 0 | -10 | 10 | 1.2
63/25/38 MVA 110/10/10 kV | 63 | 25 | 38 | 110 | 10 | 10 | 10.4 | 10.4 | 10.4 | 0.28 | 0.32 | 0.35 | 35 | 0.89 | 0 | 0 | YN0yn0yn0 | hv | 0 | -10 | 10 | 1.2

## fuse_std_types
| fuse_type | i_rated_a | t_avg | t_min | t_total | x_avg | x_min | x_total
HV 100A | HV 100A | 100 | 0 | [10.0, 3.64, 0.854, 0.281, 0.1, 0.0531, 0.022, 0.01] | [10.0, 4.267, 1.21, 0.403, 0.1, 0.058, 0.022, 0.01] | 0 | [300.0, 350.0, 450.0, 550.0, 700.0, 850.0, 1200.0, 1752.0] | [600.0, 700.0, 900.0, 1150.0, 1665.0, 2000.0, 3000.0, 4313.0]
HV 10A | HV 10A | 10 | 0 | [10.0, 1675.0, 0.344, 0.156, 0.1, 0.0417, 0.0171, 0.01] | [10.0, 1.3, 0.3, 0.155, 0.1, 0.0555, 0.023, 0.01] | 0 | [30.0, 32.0, 35.0, 37.0, 39.0, 50.0, 70.0, 88.0] | [60.0, 70.0, 80.0, 87.0, 94.0, 110.0, 150.0, 216.0]
HV 125A | HV 125A | 125 | 0 | [10.0, 1.82, 0.344, 0.1, 0.0467, 0.0269, 0.01] | [10.0, 2.478, 0.426, 0.1, 0.0427, 0.0211, 0.01] | 0 | [375.0, 500.0, 700.0, 925.0, 1200.0, 1500.0, 2341.0] | [750.0, 1000.0, 1500.0, 2200.0, 3000.0, 4000.0, 5765.0]
HV 160A | HV 160A | 160 | 0 | [10.0, 4.15, 1.03, 0.198, 0.1, 0.051, 0.0172, 0.01] | [10.0, 2.3, 0.734, 0.274, 0.1, 0.046, 0.0177, 0.01] | 0 | [480.0, 550.0, 700.0, 1000.0, 1260.0, 1600.0, 2500.0, 3227.0] | [960.0, 1300.0, 1700.0, 2200.0, 2996.0, 4000.0, 6000.0, 7946.0]
HV 16A | HV 16A | 16 | 0 | [10.0, 0.352, 0.164, 0.1, 0.0649, 0.0342, 0.01] | [10.0, 2.34, 0.722, 0.181, 0.1, 0.055, 0.0296, 0.01] | 0 | [48.0, 60.0, 65.0, 71.0, 80.0, 100.0, 162.0] | [96.0, 110.0, 125.0, 150.0, 168.0, 200.0, 250.0, 398.0]
HV 200A | HV 200A | 200 | 0 | [10.0, 4.267, 1.21, 0.403, 0.1, 0.058, 0.022, 0.01] | [10.0, 3.73, 1.654, 0.328, 0.1, 0.0531, 0.019, 0.01] | 0 | [600.0, 700.0, 900.0, 1150.0, 1665.0, 2000.0, 3000.0, 4313.0] | [1200.0, 1500.0, 1800.0, 2700.0, 3960.0, 5000.0, 7500.0, 10620.0]
HV 20A | HV 20A | 20 | 0 | [10.0, 1.3, 0.3, 0.155, 0.1, 0.0555, 0.023, 0.01] | [10.0, 1.3, 0.161, 0.1, 0.0611, 0.0399, 0.0141, 0.01] | 0 | [60.0, 70.0, 80.0, 87.0, 94.0, 110.0, 150.0, 216.0] | [120.0, 150.0, 200.0, 223.0, 260.0, 300.0, 450.0, 532.0]
HV 25A | HV 25A | 25 | 0 | [10.0, 2.512, 0.833, 0.299, 0.1, 0.0372, 0.0223, 0.01] | [10.0, 3.125, 0.597, 0.198, 0.1, 0.0378, 0.022, 0.01] | 0 | [75.0, 82.0, 90.0, 100.0, 124.0, 170.0, 200.0, 289.0] | [150.0, 170.0, 210.0, 250.0, 294.0, 400.0, 500.0, 711.0]
HV 31.5A | HV 31.5A | 31.5 | 0 | [10.0, 2.34, 0.722, 0.181, 0.1, 0.055, 0.0296, 0.01] | [10.0, 2.84, 0.368, 0.164, 0.1, 0.0621, 0.0378, 0.0195, 0.01] | 0 | [95.0, 110.0, 125.0, 150.0, 165.0, 200.0, 250.0, 390.0] | [189.0, 220.0, 300.0, 350.0, 393.0, 450.0, 530.0, 700.0, 960.0]
HV 40A | HV 40A | 40 | 0 | [10.0, 1.3, 0.161, 0.1, 0.0611, 0.0399, 0.0141, 0.01] | [10.0, 2.05, 0.369, 0.198, 0.1, 0.051, 0.0298, 0.01] | 0 | [120.0, 150.0, 200.0, 223.0, 260.0, 300.0, 450.0, 532.0] | [240.0, 300.0, 400.0, 450.0, 530.0, 650.0, 800.0, 1311.0]
HV 50A | HV 50A | 50 | 0 | [10.0, 3.215, 0.597, 0.198, 0.1, 0.0378, 0.022, 0.01] | [10.0, 3.64, 0.854, 0.281, 0.1, 0.0531, 0.022, 0.01] | 0 | [150.0, 170.0, 210.0, 250.0, 294.0, 400.0, 500.0, 711.0] | [300.0, 350.0, 450.0, 550.0, 700.0, 850.0, 1200.0, 1752.0]
HV 6.3A | HV 6.3A | 6.3 | 0 | [10.0, 1.39, 0.344, 0.168, 0.1, 0.056, 0.0263, 0.01] | [10.0, 1.711, 0.516, 0.198, 0.1, 0.0634, 0.0303, 0.01] | 0 | [19.0, 19.5, 20.4, 20.8, 22.0, 25.0, 32.0, 48.0] | [38.0, 40.0, 43.0, 48.0, 53.0, 60.0, 75.0, 118.0]
HV 63A | HV 63A | 63 | 0 | [10.0, 2.84, 0.368, 0.164, 0.1, 0.0621, 0.0378, 0.0195, 0.01] | [10.0, 1.82, 0.344, 0.1, 0.0467, 0.0269, 0.01] | 0 | [189.0, 220.0, 300.0, 350.0, 393.0, 450.0, 530.0, 700.0, 961.0] | [378.0, 500.0, 700.0, 934.0, 1200.0, 1500.0, 2366.0]
HV 80A | HV 80A | 80 | 0 | [10.0, 2.05, 0.369, 0.198, 0.1, 0.051, 0.0298, 0.01] | [10.0, 4.15, 1.03, 0.198, 0.1, 0.051, 0.0172, 0.01] | 0 | [240.0, 300.0, 400.0, 450.0, 530.0, 650.0, 800.0, 1311.0] | [480.0, 550.0, 700.0, 1000.0, 1260.0, 1600.0, 2500.0, 3227.0]
Siemens NH-1-100 | Siemens NH-1-100 | 100 | [5400.0, 2000.0, 400.0, 20.0, 1.0, 0.2, 0.012, 0.004] | 0 | 0 | [150.0, 190.0, 250.0, 430.0, 900.0, 1250.0, 2700.0, 3600.0] | 0 | 0
Siemens NH-1-125 | Siemens NH-1-125 | 125 | [4800.0, 120.0, 7.0, 0.1, 0.004] | 0 | 0 | [180.0, 400.0, 740.0, 2000.0, 4250.0] | 0 | 0
Siemens NH-1-16 | Siemens NH-1-16 | 16 | [4000.0, 400.0, 2.0, 0.1, 0.04, 0.01] | 0 | 0 | [26.0, 35.0, 75.0, 150.0, 200.0, 300.0] | 0 | 0
Siemens NH-1-160 | Siemens NH-1-160 | 160 | [4800.0, 120.0, 7.0, 0.1, 0.004] | 0 | 0 | [210.0, 500.0, 900.0, 2300.0, 5000.0] | 0 | 0
Siemens NH-1-25 | Siemens NH-1-25 | 25 | [4000.0, 1000.0, 10.0, 0.2, 0.02, 0.01] | 0 | 0 | [40.0, 50.0, 100.0, 210.0, 400.0, 500.0] | 0 | 0
Siemens NH-1-50 | Siemens NH-1-50 | 50 | [4000.0, 40.0, 4.0, 1.0, 0.02, 0.01] | 0 | 0 | [86.0, 200.0, 300.0, 400.0, 1000.0, 1280.0] | 0 | 0
Siemens NH-1-63 | Siemens NH-1-63 | 63 | [4000.0, 100.0, 10.0, 2.0, 0.04, 0.01] | 0 | 0 | [100.0, 200.0, 300.0, 400.0, 1000.0, 1500.0] | 0 | 0
Siemens NH-1-80 | Siemens NH-1-80 | 80 | [4800.0, 120.0, 7.0, 0.1, 0.01] | 0 | 0 | [150.58, 250.0, 450.0, 1150.0, 2470.0] | 0 | 0
Siemens NH-2-1000 | Siemens NH-2-1000 | 1000 | [4800.0, 120.0, 7.0, 0.1, 0.004] | 0 | 0 | [1900.0, 3500.0, 8400.0, 24000.0, 52000.0] | 0 | 0
Siemens NH-2-200 | Siemens NH-2-200 | 200 | [4800.0, 120.0, 7.0, 0.1, 0.004] | 0 | 0 | [280.0, 650.0, 1200.0, 3000.0, 7000.0] | 0 | 0
Siemens NH-2-224 | Siemens NH-2-224 | 224 | [4800.0, 120.0, 7.0, 0.2, 0.04, 0.004] | 0 | 0 | [400.0, 750.0, 1453.0, 3025.0, 4315.0, 7600.0] | 0 | 0
Siemens NH-2-250 | Siemens NH-2-250 | 250 | [4800.0, 120.0, 7.0, 0.1, 0.004] | 0 | 0 | [450.0, 800.0, 1650.0, 4000.0, 8500.0] | 0 | 0
Siemens NH-2-315 | Siemens NH-2-315 | 315 | [4800.0, 120.0, 7.0, 0.1, 0.004] | 0 | 0 | [550.0, 920.0, 1900.0, 5000.0, 11000.0] | 0 | 0
Siemens NH-2-355 | Siemens NH-2-355 | 355 | [4800.0, 120.0, 6.0, 0.1, 0.004] | 0 | 0 | [650.0, 1116.27, 2350.0, 5840.0, 12790.0] | 0 | 0
Siemens NH-2-400 | Siemens NH-2-400 | 400 | [4800.0, 120.0, 7.0, 0.1, 0.004] | 0 | 0 | [720.0, 1350.0, 2800.0, 6500.0, 15000.0] | 0 | 0
Siemens NH-2-425 | Siemens NH-2-425 | 425 | [4800.0, 120.0, 7.0, 0.1, 0.004] | 0 | 0 | [850.0, 1500.0, 3050.0, 7500.0, 16500.0] | 0 | 0
Siemens NH-2-630 | Siemens NH-2-630 | 630 | [4800.0, 120.0, 7.0, 0.1, 0.004] | 0 | 0 | [1200.0, 2000.0, 4800.0, 12000.0, 26000.0] | 0 | 0

## dtypes
| element | column | dtype
0 | bus | name | object
1 | bus | vn_kv | float64
2 | bus | type | object
3 | bus | zone | object
4 | bus | in_service | bool
5 | load | name | object
6 | load | bus | uint32
7 | load | p_mw | float64
8 | load | q_mvar | float64
9 | load | const_z_percent | float64
10 | load | const_i_percent | float64
11 | load | sn_mva | float64
12 | load | scaling | float64
13 | load | in_service | bool
14 | load | type | object
15 | ext_grid | name | object
16 | ext_grid | bus | uint32
17 | ext_grid | vm_pu | float64
18 | ext_grid | va_degree | float64
19 | ext_grid | slack_weight | float64
20 | ext_grid | in_service | bool
21 | line | name | object
22 | line | std_type | object
23 | line | from_bus | uint32
24 | line | to_bus | uint32
25 | line | length_km | float64
26 | line | r_ohm_per_km | float64
27 | line | x_ohm_per_km | float64
28 | line | c_nf_per_km | float64
29 | line | g_us_per_km | float64
30 | line | max_i_ka | float64
31 | line | df | float64
32 | line | parallel | uint32
33 | line | type | object
34 | line | in_service | bool
35 | trafo | name | object
36 | trafo | std_type | object
37 | trafo | hv_bus | uint32
38 | trafo | lv_bus | uint32
39 | trafo | sn_mva | float64
40 | trafo | vn_hv_kv | float64
41 | trafo | vn_lv_kv | float64
42 | trafo | vk_percent | float64
43 | trafo | vkr_percent | float64
44 | trafo | pfe_kw | float64
45 | trafo | i0_percent | float64
46 | trafo | shift_degree | float64
47 | trafo | tap_side | object
48 | trafo | tap_neutral | int32
49 | trafo | tap_min | int32
50 | trafo | tap_max | int32
51 | trafo | tap_step_percent | float64
52 | trafo | tap_step_degree | float64
53 | trafo | tap_pos | int32
54 | trafo | tap_phase_shifter | bool
55 | trafo | parallel | uint32
56 | trafo | df | float64
57 | trafo | in_service | bool
58 | line_geodata | coords | object
59 | bus_geodata | x | float64
60 | bus_geodata | y | float64
61 | bus_geodata | coords | object

## parameters
| version | format_version | converged | OPF_converged | name | f_hz | sn_mva
0 | 2.14.6 | 2.14.0 | FALSE | FALSE |  | 50 | 1