## bus
| name | vn_kv | type | zone | in_service
0 | bus_LV_5403-2_0_3_node_0 | 0.4 | n |  | TRUE
1 | bus_LV_5403-2_0_3_node_1 | 0.4 | n |  | TRUE
2 | bus_LV_5403-2_0_3_node_2 | 0.4 | n |  | TRUE
3 | bus_LV_5403-2_0_3_node_4 | 0.4 | n |  | TRUE
4 | bus_LV_5403-2_0_3_node_45 | 0.4 | n |  | TRUE
5 | bus_LV_5403-2_0_3_node_42 | 0.4 | n |  | TRUE
6 | bus_LV_5403-2_0_3_node_5 | 0.4 | n |  | TRUE
7 | bus_LV_5403-2_0_3_node_68 | 0.4 | n |  | TRUE
8 | bus_LV_5403-2_0_3_node_66 | 0.4 | n |  | TRUE
9 | bus_LV_5403-2_0_3_node_56 | 0.4 | n |  | TRUE
10 | bus_LV_5403-2_0_3_node_59 | 0.4 | n |  | TRUE
11 | bus_LV_5403-2_0_3_node_43 | 0.4 | n |  | TRUE
12 | bus_LV_5403-2_0_3_node_69 | 0.4 | n |  | TRUE
13 | bus_LV_5403-2_0_3_node_67 | 0.4 | n |  | TRUE
14 | bus_LV_5403-2_0_3_node_7 | 0.4 | n |  | TRUE
15 | bus_LV_5403-2_0_3_node_9 | 0.4 | n |  | TRUE
16 | bus_LV_5403-2_0_3_node_11 | 0.4 | n |  | TRUE
17 | bus_LV_5403-2_0_3_node_12 | 0.4 | n |  | TRUE
18 | bus_LV_5403-2_0_3_node_16 | 0.4 | n |  | TRUE
19 | bus_LV_5403-2_0_3_node_13 | 0.4 | n |  | TRUE
20 | bus_LV_5403-2_0_3_node_14 | 0.4 | n |  | TRUE
21 | bus_LV_5403-2_0_3_node_17 | 0.4 | n |  | TRUE
22 | bus_LV_5403-2_0_3_node_15 | 0.4 | n |  | TRUE
23 | bus_LV_5403-2_0_3_node_51 | 0.4 | n |  | TRUE
24 | bus_LV_5403-2_0_3_node_53 | 0.4 | n |  | TRUE
25 | bus_LV_5403-2_0_3_node_49 | 0.4 | n |  | TRUE
26 | bus_LV_5403-2_0_3_node_18 | 0.4 | n |  | TRUE
27 | bus_LV_5403-2_0_3_node_19 | 0.4 | n |  | TRUE
28 | bus_LV_5403-2_0_3_node_34 | 0.4 | n |  | TRUE
29 | bus_LV_5403-2_0_3_node_109 | 0.4 | n |  | TRUE
30 | bus_LV_5403-2_0_3_node_30 | 0.4 | n |  | TRUE
31 | bus_LV_5403-2_0_3_node_110 | 0.4 | n |  | TRUE
32 | bus_LV_5403-2_0_3_node_54 | 0.4 | n |  | TRUE
33 | bus_LV_5403-2_0_3_node_21 | 0.4 | n |  | TRUE
34 | bus_LV_5403-2_0_3_node_108 | 0.4 | n |  | TRUE
35 | bus_LV_5403-2_0_3_node_107 | 0.4 | n |  | TRUE
36 | bus_LV_5403-2_0_3_node_31 | 0.4 | n |  | TRUE
37 | bus_LV_5403-2_0_3_node_106 | 0.4 | n |  | TRUE
38 | bus_LV_5403-2_0_3_node_22 | 0.4 | n |  | TRUE
39 | bus_LV_5403-2_0_3_node_23 | 0.4 | n |  | TRUE
40 | bus_LV_5403-2_0_3_node_24 | 0.4 | n |  | TRUE
41 | bus_LV_5403-2_0_3_node_25 | 0.4 | n |  | TRUE
42 | bus_LV_5403-2_0_3_node_26 | 0.4 | n |  | TRUE
43 | bus_LV_5403-2_0_3_node_111 | 0.4 | n |  | TRUE
44 | bus_LV_5403-2_0_3_node_27 | 0.4 | n |  | TRUE
45 | bus_LV_5403-2_0_3_node_28 | 0.4 | n |  | TRUE
46 | bus_LV_5403-2_0_3_node_29 | 0.4 | n |  | TRUE
47 | bus_LV_5403-2_0_3_node_32 | 0.4 | n |  | TRUE
48 | bus_LV_5403-2_0_3_node_33 | 0.4 | n |  | TRUE
49 | bus_LV_5403-2_0_3_node_96 | 0.4 | n |  | TRUE
50 | bus_LV_5403-2_0_3_node_102 | 0.4 | n |  | TRUE
51 | bus_LV_5403-2_0_3_node_95 | 0.4 | n |  | TRUE
52 | bus_LV_5403-2_0_3_node_101 | 0.4 | n |  | TRUE
53 | bus_LV_5403-2_0_3_node_35 | 0.4 | n |  | TRUE
54 | bus_LV_5403-2_0_3_node_36 | 0.4 | n |  | TRUE
55 | bus_LV_5403-2_0_3_node_37 | 0.4 | n |  | TRUE
56 | bus_LV_5403-2_0_3_node_38 | 0.4 | n |  | TRUE
57 | bus_LV_5403-2_0_3_node_39 | 0.4 | n |  | TRUE
58 | bus_LV_5403-2_0_3_node_41 | 0.4 | n |  | TRUE
59 | bus_LV_5403-2_0_3_node_61 | 0.4 | n |  | TRUE
60 | bus_LV_5403-2_0_3_node_40 | 0.4 | n |  | TRUE
61 | bus_LV_5403-2_0_3_node_63 | 0.4 | n |  | TRUE
62 | bus_LV_5403-2_0_3_node_62 | 0.4 | n |  | TRUE
63 | bus_LV_5403-2_0_3_node_64 | 0.4 | n |  | TRUE
64 | bus_LV_5403-2_0_3_node_44 | 0.4 | n |  | TRUE
65 | bus_LV_5403-2_0_3_node_57 | 0.4 | n |  | TRUE
66 | bus_LV_5403-2_0_3_node_46 | 0.4 | n |  | TRUE
67 | bus_LV_5403-2_0_3_node_47 | 0.4 | n |  | TRUE
68 | bus_LV_5403-2_0_3_node_48 | 0.4 | n |  | TRUE
69 | bus_LV_5403-2_0_3_node_50 | 0.4 | n |  | TRUE
70 | bus_LV_5403-2_0_3_node_52 | 0.4 | n |  | TRUE
71 | bus_LV_5403-2_0_3_node_113 | 0.4 | n |  | TRUE
72 | bus_LV_5403-2_0_3_node_55 | 0.4 | n |  | TRUE
73 | bus_LV_5403-2_0_3_node_58 | 0.4 | n |  | TRUE
74 | bus_LV_5403-2_0_3_node_60 | 0.4 | n |  | TRUE
75 | bus_LV_5403-2_0_3_node_65 | 0.4 | n |  | TRUE
76 | bus_LV_5403-2_0_3_node_114 | 0.4 | n |  | TRUE
77 | bus_LV_5403-2_0_3_node_70 | 0.4 | n |  | TRUE
78 | bus_LV_5403-2_0_3_node_71 | 0.4 | n |  | TRUE
79 | bus_LV_5403-2_0_3_node_73 | 0.4 | n |  | TRUE
80 | bus_LV_5403-2_0_3_node_74 | 0.4 | n |  | TRUE
81 | bus_LV_5403-2_0_3_node_93 | 0.4 | n |  | TRUE
82 | bus_LV_5403-2_0_3_node_91 | 0.4 | n |  | TRUE
83 | bus_LV_5403-2_0_3_node_75 | 0.4 | n |  | TRUE
84 | bus_LV_5403-2_0_3_node_76 | 0.4 | n |  | TRUE
85 | bus_LV_5403-2_0_3_node_77 | 0.4 | n |  | TRUE
86 | bus_LV_5403-2_0_3_node_78 | 0.4 | n |  | TRUE
87 | bus_LV_5403-2_0_3_node_79 | 0.4 | n |  | TRUE
88 | bus_LV_5403-2_0_3_node_85 | 0.4 | n |  | TRUE
89 | bus_LV_5403-2_0_3_node_86 | 0.4 | n |  | TRUE
90 | bus_LV_5403-2_0_3_node_80 | 0.4 | n |  | TRUE
91 | bus_LV_5403-2_0_3_node_82 | 0.4 | n |  | TRUE
92 | bus_LV_5403-2_0_3_node_83 | 0.4 | n |  | TRUE
93 | bus_LV_5403-2_0_3_node_88 | 0.4 | n |  | TRUE
94 | bus_LV_5403-2_0_3_node_81 | 0.4 | n |  | TRUE
95 | bus_LV_5403-2_0_3_node_84 | 0.4 | n |  | TRUE
96 | bus_LV_5403-2_0_3_node_87 | 0.4 | n |  | TRUE
97 | bus_LV_5403-2_0_3_node_89 | 0.4 | n |  | TRUE
98 | bus_LV_5403-2_0_3_node_112 | 0.4 | n |  | TRUE
99 | bus_LV_5403-2_0_3_node_94 | 0.4 | n |  | TRUE
100 | bus_LV_5403-2_0_3_node_90 | 0.4 | n |  | TRUE
101 | bus_LV_5403-2_0_3_node_92 | 0.4 | n |  | TRUE
102 | bus_LV_5403-2_0_3_node_97 | 0.4 | n |  | TRUE
103 | bus_LV_5403-2_0_3_node_98 | 0.4 | n |  | TRUE
104 | bus_LV_5403-2_0_3_node_99 | 0.4 | n |  | TRUE
105 | bus_LV_5403-2_0_3_node_100 | 0.4 | n |  | TRUE
106 | bus_LV_5403-2_0_3_node_103 | 0.4 | n |  | TRUE
107 | bus_LV_5403-2_0_3_node_104 | 0.4 | n |  | TRUE
108 | bus_LV_5403-2_0_3_node_105 | 0.4 | n |  | TRUE
109 | bus_MV_106_0_node_52 | 20 | n |  | TRUE

## load
| name | bus | p_mw | q_mvar | const_z_percent | const_i_percent | sn_mva | scaling | in_service | type
0 | LV_5403-2_0_3_load_0 | 0 | 0.0018026 | 0.00045178 | 0 | 0 |  | 1 | TRUE | wye
1 | LV_5403-2_0_3_load_1 | 1 | 0.0010406 | 0.00026081 | 0 | 0 |  | 1 | TRUE | wye
2 | LV_5403-2_0_3_load_2 | 2 | 0.0046532 | 0.0011662 | 0 | 0 |  | 1 | TRUE | wye
3 | LV_5403-2_0_3_load_42 | 5 | 0.0061043 | 0.0015299 | 0 | 0 |  | 1 | TRUE | wye
4 | LV_5403-2_0_3_load_66 | 8 | 0.0047377 | 0.0011874 | 0 | 0 |  | 1 | TRUE | wye
5 | LV_5403-2_0_3_load_59 | 10 | 0.00091113 | 0.00022835 | 0 | 0 |  | 1 | TRUE | wye
6 | LV_5403-2_0_3_load_43 | 11 | 0.0020575 | 0.00051565 | 0 | 0 |  | 1 | TRUE | wye
7 | LV_5403-2_0_3_load_69 | 12 | 0.0025484 | 0.00063869 | 0 | 0 |  | 1 | TRUE | wye
8 | LV_5403-2_0_3_load_67 | 13 | 0.0021941 | 0.0005499 | 0 | 0 |  | 1 | TRUE | wye
9 | LV_5403-2_0_3_load_7 | 14 | 0.0040765 | 0.0010217 | 0 | 0 |  | 1 | TRUE | wye
10 | LV_5403-2_0_3_load_11 | 16 | 0.0060664 | 0.0015204 | 0 | 0 |  | 1 | TRUE | wye
11 | LV_5403-2_0_3_load_12 | 17 | 0.0026694 | 0.00066901 | 0 | 0 |  | 1 | TRUE | wye
12 | LV_5403-2_0_3_load_16 | 18 | 0.0020535 | 0.00051465 | 0 | 0 |  | 1 | TRUE | wye
13 | LV_5403-2_0_3_load_13 | 19 | 0.0055876 | 0.0014004 | 0 | 0 |  | 1 | TRUE | wye
14 | LV_5403-2_0_3_load_14 | 20 | 0.0009816 | 0.00024601 | 0 | 0 |  | 1 | TRUE | wye
15 | LV_5403-2_0_3_load_51 | 23 | 0.004074 | 0.001021 | 0 | 0 |  | 1 | TRUE | wye
16 | LV_5403-2_0_3_load_53 | 24 | 0.0041992 | 0.0010524 | 0 | 0 |  | 1 | TRUE | wye
17 | LV_5403-2_0_3_load_19 | 27 | 0.0012837 | 0.00032172 | 0 | 0 |  | 1 | TRUE | wye
18 | LV_5403-2_0_3_load_34 | 28 | 0.0021058 | 0.00052776 | 0 | 0 |  | 1 | TRUE | wye
19 | LV_5403-2_0_3_load_109 | 29 | 0.0013343 | 0.00033441 | 0 | 0 |  | 1 | TRUE | wye
20 | LV_5403-2_0_3_load_30 | 30 | 0.00033225 | 8.327e-05 | 0 | 0 |  | 1 | TRUE | wye
21 | LV_5403-2_0_3_load_110 | 31 | 0.0016198 | 0.00040596 | 0 | 0 |  | 1 | TRUE | wye
22 | LV_5403-2_0_3_load_54 | 32 | 0.0052584 | 0.0013179 | 0 | 0 |  | 1 | TRUE | wye
23 | LV_5403-2_0_3_load_108 | 34 | 0.00028999 | 7.2679e-05 | 0 | 0 |  | 1 | TRUE | wye
24 | LV_5403-2_0_3_load_107 | 35 | 0.0015891 | 0.00039828 | 0 | 0 |  | 1 | TRUE | wye
25 | LV_5403-2_0_3_load_31 | 36 | 0.0002971 | 7.4459e-05 | 0 | 0 |  | 1 | TRUE | wye
26 | LV_5403-2_0_3_load_106 | 37 | 0.00024055 | 6.0288e-05 | 0 | 0 |  | 1 | TRUE | wye
27 | LV_5403-2_0_3_load_22 | 38 | 0.001857 | 0.0004654 | 0 | 0 |  | 1 | TRUE | wye
28 | LV_5403-2_0_3_load_23 | 39 | 0.00092809 | 0.0002326 | 0 | 0 |  | 1 | TRUE | wye
29 | LV_5403-2_0_3_load_24 | 40 | 0.00063455 | 0.00015903 | 0 | 0 |  | 1 | TRUE | wye
30 | LV_5403-2_0_3_load_25 | 41 | 0.0014386 | 0.00036055 | 0 | 0 |  | 1 | TRUE | wye
31 | LV_5403-2_0_3_load_26 | 42 | 0.0010207 | 0.0002558 | 0 | 0 |  | 1 | TRUE | wye
32 | LV_5403-2_0_3_load_111 | 43 | 0.0011255 | 0.00028208 | 0 | 0 |  | 1 | TRUE | wye
33 | LV_5403-2_0_3_load_27 | 44 | 0.0022181 | 0.0005559 | 0 | 0 |  | 1 | TRUE | wye
34 | LV_5403-2_0_3_load_32 | 47 | 0.00070406 | 0.00017645 | 0 | 0 |  | 1 | TRUE | wye
35 | LV_5403-2_0_3_load_33 | 48 | 0.00022726 | 5.6956e-05 | 0 | 0 |  | 1 | TRUE | wye
36 | LV_5403-2_0_3_load_96 | 49 | 0.00061314 | 0.00015367 | 0 | 0 |  | 1 | TRUE | wye
37 | LV_5403-2_0_3_load_102 | 50 | 0.00037717 | 9.4527e-05 | 0 | 0 |  | 1 | TRUE | wye
38 | LV_5403-2_0_3_load_95 | 51 | 0.00049169 | 0.00012323 | 0 | 0 |  | 1 | TRUE | wye
39 | LV_5403-2_0_3_load_101 | 52 | 0.00036562 | 9.1632e-05 | 0 | 0 |  | 1 | TRUE | wye
40 | LV_5403-2_0_3_load_35 | 53 | 0.0022697 | 0.00056883 | 0 | 0 |  | 1 | TRUE | wye
41 | LV_5403-2_0_3_load_36 | 54 | 0.001669 | 0.0004183 | 0 | 0 |  | 1 | TRUE | wye
42 | LV_5403-2_0_3_load_38 | 56 | 0.00053532 | 0.00013416 | 0 | 0 |  | 1 | TRUE | wye
43 | LV_5403-2_0_3_load_39 | 57 | 0.00057667 | 0.00014453 | 0 | 0 |  | 1 | TRUE | wye
44 | LV_5403-2_0_3_load_61 | 59 | 0.0025444 | 0.00063769 | 0 | 0 |  | 1 | TRUE | wye
45 | LV_5403-2_0_3_load_40 | 60 | 0.0025878 | 0.00064858 | 0 | 0 |  | 1 | TRUE | wye
46 | LV_5403-2_0_3_load_63 | 61 | 0.00098156 | 0.000246 | 0 | 0 |  | 1 | TRUE | wye
47 | LV_5403-2_0_3_load_62 | 62 | 0.00078876 | 0.00019768 | 0 | 0 |  | 1 | TRUE | wye
48 | LV_5403-2_0_3_load_64 | 63 | 0.00034121 | 8.5515e-05 | 0 | 0 |  | 1 | TRUE | wye
49 | LV_5403-2_0_3_load_44 | 64 | 0.002277 | 0.00057067 | 0 | 0 |  | 1 | TRUE | wye
50 | LV_5403-2_0_3_load_57 | 65 | 0.0024703 | 0.00061912 | 0 | 0 |  | 1 | TRUE | wye
51 | LV_5403-2_0_3_load_46 | 66 | 0.0021391 | 0.00053611 | 0 | 0 |  | 1 | TRUE | wye
52 | LV_5403-2_0_3_load_47 | 67 | 0.002312 | 0.00057944 | 0 | 0 |  | 1 | TRUE | wye
53 | LV_5403-2_0_3_load_50 | 69 | 0.00089388 | 0.00022403 | 0 | 0 |  | 1 | TRUE | wye
54 | LV_5403-2_0_3_load_52 | 70 | 0.0017242 | 0.00043213 | 0 | 0 |  | 1 | TRUE | wye
55 | LV_5403-2_0_3_load_113 | 71 | 0.000392 | 9.8244e-05 | 0 | 0 |  | 1 | TRUE | wye
56 | LV_5403-2_0_3_load_55 | 72 | 0.0054315 | 0.0013613 | 0 | 0 |  | 1 | TRUE | wye
57 | LV_5403-2_0_3_load_58 | 73 | 0.0014441 | 0.00036194 | 0 | 0 |  | 1 | TRUE | wye
58 | LV_5403-2_0_3_load_60 | 74 | 0.00055925 | 0.00014016 | 0 | 0 |  | 1 | TRUE | wye
59 | LV_5403-2_0_3_load_65 | 75 | 0.0010708 | 0.00026836 | 0 | 0 |  | 1 | TRUE | wye
60 | LV_5403-2_0_3_load_114 | 76 | 0.0033638 | 0.00084304 | 0 | 0 |  | 1 | TRUE | wye
61 | LV_5403-2_0_3_load_70 | 77 | 0.0016071 | 0.00040279 | 0 | 0 |  | 1 | TRUE | wye
62 | LV_5403-2_0_3_load_71 | 78 | 0.00085233 | 0.00021361 | 0 | 0 |  | 1 | TRUE | wye
63 | LV_5403-2_0_3_load_73 | 79 | 0.0010931 | 0.00027395 | 0 | 0 |  | 1 | TRUE | wye
64 | LV_5403-2_0_3_load_74 | 80 | 0.0012886 | 0.00032296 | 0 | 0 |  | 1 | TRUE | wye
65 | LV_5403-2_0_3_load_93 | 81 | 0.00044835 | 0.00011237 | 0 | 0 |  | 1 | TRUE | wye
66 | LV_5403-2_0_3_load_91 | 82 | 0.00045388 | 0.00011375 | 0 | 0 |  | 1 | TRUE | wye
67 | LV_5403-2_0_3_load_75 | 83 | 0.0015225 | 0.00038158 | 0 | 0 |  | 1 | TRUE | wye
68 | LV_5403-2_0_3_load_76 | 84 | 0.0018665 | 0.0004678 | 0 | 0 |  | 1 | TRUE | wye
69 | LV_5403-2_0_3_load_77 | 85 | 0.0013665 | 0.00034248 | 0 | 0 |  | 1 | TRUE | wye
70 | LV_5403-2_0_3_load_79 | 87 | 0.0014577 | 0.00036532 | 0 | 0 |  | 1 | TRUE | wye
71 | LV_5403-2_0_3_load_85 | 88 | 0.0012512 | 0.00031358 | 0 | 0 |  | 1 | TRUE | wye
72 | LV_5403-2_0_3_load_86 | 89 | 0.0016385 | 0.00041064 | 0 | 0 |  | 1 | TRUE | wye
73 | LV_5403-2_0_3_load_80 | 90 | 0.000412 | 0.00010326 | 0 | 0 |  | 1 | TRUE | wye
74 | LV_5403-2_0_3_load_82 | 91 | 0.0020743 | 0.00051986 | 0 | 0 |  | 1 | TRUE | wye
75 | LV_5403-2_0_3_load_83 | 92 | 0.0009804 | 0.00024571 | 0 | 0 |  | 1 | TRUE | wye
76 | LV_5403-2_0_3_load_88 | 93 | 0.0015973 | 0.00040033 | 0 | 0 |  | 1 | TRUE | wye
77 | LV_5403-2_0_3_load_81 | 94 | 0.0017924 | 0.00044921 | 0 | 0 |  | 1 | TRUE | wye
78 | LV_5403-2_0_3_load_84 | 95 | 0.0017928 | 0.00044932 | 0 | 0 |  | 1 | TRUE | wye
79 | LV_5403-2_0_3_load_87 | 96 | 0.001259 | 0.00031553 | 0 | 0 |  | 1 | TRUE | wye
80 | LV_5403-2_0_3_load_89 | 97 | 0.0021466 | 0.00053799 | 0 | 0 |  | 1 | TRUE | wye
81 | LV_5403-2_0_3_load_112 | 98 | 0.00047821 | 0.00011985 | 0 | 0 |  | 1 | TRUE | wye
82 | LV_5403-2_0_3_load_94 | 99 | 0.0010714 | 0.00026852 | 0 | 0 |  | 1 | TRUE | wye
83 | LV_5403-2_0_3_load_90 | 100 | 0.0013498 | 0.00033828 | 0 | 0 |  | 1 | TRUE | wye
84 | LV_5403-2_0_3_load_97 | 102 | 0.0013839 | 0.00034683 | 0 | 0 |  | 1 | TRUE | wye
85 | LV_5403-2_0_3_load_98 | 103 | 0.0035095 | 0.00087956 | 0 | 0 |  | 1 | TRUE | wye
86 | LV_5403-2_0_3_load_99 | 104 | 0.00065239 | 0.0001635 | 0 | 0 |  | 1 | TRUE | wye
87 | LV_5403-2_0_3_load_100 | 105 | 0.0021347 | 0.000535 | 0 | 0 |  | 1 | TRUE | wye
88 | LV_5403-2_0_3_load_103 | 106 | 0.00049278 | 0.0001235 | 0 | 0 |  | 1 | TRUE | wye
89 | LV_5403-2_0_3_load_104 | 107 | 0.00057749 | 0.00014473 | 0 | 0 |  | 1 | TRUE | wye
90 | LV_5403-2_0_3_load_105 | 108 | 0.00053143 | 0.00013319 | 0 | 0 |  | 1 | TRUE | wye

## ext_grid
| name | bus | vm_pu | va_degree | slack_weight | in_service
0 |  | 31 | 1 | 0 | 1 | TRUE

## line
| name | std_type | from_bus | to_bus | length_km | r_ohm_per_km | x_ohm_per_km | c_nf_per_km | g_us_per_km | max_i_ka | df | parallel | type | in_service
0 | LV_5403-2_0_3_line_0 | NAYY 4x150 SE | 0 | 1 | 0.013885 | 0.208 | 0.08 | 261 | 0 | 0.27 | 1 | 1 | cs | TRUE
1 | LV_5403-2_0_3_line_1 | NAYY 4x150 SE | 0 | 2 | 0.025685 | 0.208 | 0.08 | 261 | 0 | 0.27 | 1 | 1 | cs | TRUE
2 | LV_5403-2_0_3_line_2 | NAYY 4x150 SE | 2 | 3 | 0.003765 | 0.208 | 0.08 | 261 | 0 | 0.27 | 1 | 1 | cs | TRUE
3 | LV_5403-2_0_3_line_3 | NAYY 4x150 SE | 3 | 4 | 0.018326 | 0.208 | 0.08 | 261 | 0 | 0.27 | 1 | 1 | cs | TRUE
4 | LV_5403-2_0_3_line_4 | NAYY 4x150 SE | 3 | 5 | 0.016779 | 0.208 | 0.08 | 261 | 0 | 0.27 | 1 | 1 | cs | TRUE
5 | LV_5403-2_0_3_line_5 | NAYY 4x150 SE | 4 | 9 | 0.029526 | 0.208 | 0.08 | 261 | 0 | 0.27 | 1 | 1 | cs | TRUE
6 | LV_5403-2_0_3_line_6 | NAYY 4x150 SE | 4 | 10 | 0.020234 | 0.208 | 0.08 | 261 | 0 | 0.27 | 1 | 1 | cs | TRUE
7 | LV_5403-2_0_3_line_7 | NAYY 4x150 SE | 5 | 11 | 0.013191 | 0.208 | 0.08 | 261 | 0 | 0.27 | 1 | 1 | cs | TRUE
8 | LV_5403-2_0_3_line_8 | NAYY 4x150 SE | 6 | 7 | 0.032078 | 0.208 | 0.08 | 261 | 0 | 0.27 | 1 | 1 | cs | TRUE
9 | LV_5403-2_0_3_line_9 | NAYY 4x150 SE | 6 | 8 | 0.025063 | 0.208 | 0.08 | 261 | 0 | 0.27 | 1 | 1 | cs | TRUE
10 | LV_5403-2_0_3_line_10 | NAYY 4x150 SE | 7 | 12 | 0.019786 | 0.208 | 0.08 | 261 | 0 | 0.27 | 1 | 1 | cs | TRUE
11 | LV_5403-2_0_3_line_11 | NAYY 4x150 SE | 7 | 13 | 0.0098536 | 0.208 | 0.08 | 261 | 0 | 0.27 | 1 | 1 | cs | TRUE
12 | LV_5403-2_0_3_line_12 | NAYY 4x150 SE | 9 | 32 | 0.021501 | 0.208 | 0.08 | 261 | 0 | 0.27 | 1 | 1 | cs | TRUE
13 | LV_5403-2_0_3_line_13 | NAYY 4x150 SE | 9 | 27 | 0.023264 | 0.208 | 0.08 | 261 | 0 | 0.27 | 1 | 1 | cs | TRUE
14 | LV_5403-2_0_3_line_14 | NAYY 4x150 SE | 10 | 65 | 0.00091604 | 0.208 | 0.08 | 261 | 0 | 0.27 | 1 | 1 | cs | TRUE
15 | LV_5403-2_0_3_line_15 | NAYY 4x150 SE | 11 | 64 | 0.0068223 | 0.208 | 0.08 | 261 | 0 | 0.27 | 1 | 1 | cs | TRUE
16 | LV_5403-2_0_3_line_16 | NAYY 4x150 SE | 12 | 64 | 0.0068157 | 0.208 | 0.08 | 261 | 0 | 0.27 | 1 | 1 | cs | TRUE
17 | LV_5403-2_0_3_line_17 | NAYY 4x150 SE | 14 | 15 | 0.016263 | 0.208 | 0.08 | 261 | 0 | 0.27 | 1 | 1 | cs | TRUE
18 | LV_5403-2_0_3_line_18 | NAYY 4x150 SE | 15 | 16 | 0.022952 | 0.208 | 0.08 | 261 | 0 | 0.27 | 1 | 1 | cs | TRUE
19 | LV_5403-2_0_3_line_19 | NAYY 4x150 SE | 15 | 17 | 0.012129 | 0.208 | 0.08 | 261 | 0 | 0.27 | 1 | 1 | cs | TRUE
20 | LV_5403-2_0_3_line_20 | NAYY 4x150 SE | 16 | 18 | 0.00094641 | 0.208 | 0.08 | 261 | 0 | 0.27 | 1 | 1 | cs | TRUE
21 | LV_5403-2_0_3_line_21 | NAYY 4x150 SE | 18 | 21 | 0.021391 | 0.208 | 0.08 | 261 | 0 | 0.27 | 1 | 1 | cs | TRUE
22 | LV_5403-2_0_3_line_22 | NAYY 4x150 SE | 19 | 20 | 0.017167 | 0.208 | 0.08 | 261 | 0 | 0.27 | 1 | 1 | cs | TRUE
23 | LV_5403-2_0_3_line_23 | NAYY 4x150 SE | 20 | 22 | 0.013337 | 0.208 | 0.08 | 261 | 0 | 0.27 | 1 | 1 | cs | TRUE
24 | LV_5403-2_0_3_line_24 | NAYY 4x150 SE | 21 | 26 | 0.02157 | 0.208 | 0.08 | 261 | 0 | 0.27 | 1 | 1 | cs | TRUE
25 | LV_5403-2_0_3_line_25 | NAYY 4x150 SE | 21 | 27 | 0.0032816 | 0.208 | 0.08 | 261 | 0 | 0.27 | 1 | 1 | cs | TRUE
26 | LV_5403-2_0_3_line_26 | NAYY 4x150 SE | 22 | 23 | 0.0066741 | 0.208 | 0.08 | 261 | 0 | 0.27 | 1 | 1 | cs | TRUE
27 | LV_5403-2_0_3_line_27 | NAYY 4x150 SE | 22 | 24 | 0.018987 | 0.208 | 0.08 | 261 | 0 | 0.27 | 1 | 1 | cs | TRUE
28 | LV_5403-2_0_3_line_28 | NAYY 4x150 SE | 23 | 25 | 0.023529 | 0.208 | 0.08 | 261 | 0 | 0.27 | 1 | 1 | cs | TRUE
29 | LV_5403-2_0_3_line_29 | NAYY 4x150 SE | 25 | 70 | 0.011393 | 0.208 | 0.08 | 261 | 0 | 0.27 | 1 | 1 | cs | TRUE
30 | LV_5403-2_0_3_line_30 | NAYY 4x150 SE | 25 | 67 | 0.021931 | 0.208 | 0.08 | 261 | 0 | 0.27 | 1 | 1 | cs | TRUE
31 | LV_5403-2_0_3_line_31 | NAYY 4x150 SE | 26 | 28 | 0.023827 | 0.208 | 0.08 | 261 | 0 | 0.27 | 1 | 1 | cs | TRUE
32 | LV_5403-2_0_3_line_32 | NAYY 4x150 SE | 26 | 29 | 0.014452 | 0.208 | 0.08 | 261 | 0 | 0.27 | 1 | 2 | cs | TRUE
33 | LV_5403-2_0_3_line_33 | NAYY 4x150 SE | 28 | 30 | 0.02453 | 0.208 | 0.08 | 261 | 0 | 0.27 | 1 | 1 | cs | TRUE
34 | LV_5403-2_0_3_line_34 | NAYY 4x150 SE | 29 | 31 | 0.019861 | 0.208 | 0.08 | 261 | 0 | 0.27 | 1 | 2 | cs | TRUE
35 | LV_5403-2_0_3_line_35 | NAYY 4x150 SE | 30 | 45 | 0.017191 | 0.208 | 0.08 | 261 | 0 | 0.27 | 1 | 1 | cs | TRUE
36 | LV_5403-2_0_3_line_36 | NAYY 4x150 SE | 31 | 43 | 0.0050408 | 0.208 | 0.08 | 261 | 0 | 0.27 | 1 | 1 | cs | TRUE
37 | LV_5403-2_0_3_line_37 | NAYY 4x150 SE | 32 | 72 | 0.023361 | 0.208 | 0.08 | 261 | 0 | 0.27 | 1 | 1 | cs | TRUE
38 | LV_5403-2_0_3_line_38 | NAYY 4x150 SE | 33 | 34 | 0.017747 | 0.208 | 0.08 | 261 | 0 | 0.27 | 1 | 1 | cs | TRUE
39 | LV_5403-2_0_3_line_39 | NAYY 4x150 SE | 33 | 35 | 0.019762 | 0.208 | 0.08 | 261 | 0 | 0.27 | 1 | 1 | cs | TRUE
40 | LV_5403-2_0_3_line_40 | NAYY 4x150 SE | 34 | 36 | 0.012478 | 0.208 | 0.08 | 261 | 0 | 0.27 | 1 | 1 | cs | TRUE
41 | LV_5403-2_0_3_line_41 | NAYY 4x150 SE | 35 | 37 | 0.0028376 | 0.208 | 0.08 | 261 | 0 | 0.27 | 1 | 1 | cs | TRUE
42 | LV_5403-2_0_3_line_42 | NAYY 4x150 SE | 36 | 45 | 0.0032766 | 0.208 | 0.08 | 261 | 0 | 0.27 | 1 | 1 | cs | TRUE
43 | LV_5403-2_0_3_line_43 | NAYY 4x150 SE | 37 | 108 | 0.0026454 | 0.208 | 0.08 | 261 | 0 | 0.27 | 1 | 1 | cs | TRUE
44 | LV_5403-2_0_3_line_44 | NAYY 4x150 SE | 38 | 39 | 0.015836 | 0.208 | 0.08 | 261 | 0 | 0.27 | 1 | 1 | cs | TRUE
45 | LV_5403-2_0_3_line_45 | NAYY 4x150 SE | 38 | 40 | 0.007558 | 0.208 | 0.08 | 261 | 0 | 0.27 | 1 | 1 | cs | TRUE
46 | LV_5403-2_0_3_line_46 | NAYY 4x150 SE | 39 | 41 | 0.011475 | 0.208 | 0.08 | 261 | 0 | 0.27 | 1 | 1 | cs | TRUE
47 | LV_5403-2_0_3_line_47 | NAYY 4x150 SE | 40 | 42 | 0.00099442 | 0.208 | 0.08 | 261 | 0 | 0.27 | 1 | 1 | cs | TRUE
48 | LV_5403-2_0_3_line_48 | NAYY 4x150 SE | 41 | 43 | 0.0051942 | 0.208 | 0.08 | 261 | 0 | 0.27 | 1 | 1 | cs | TRUE
49 | LV_5403-2_0_3_line_49 | NAYY 4x150 SE | 44 | 45 | 0.010102 | 0.208 | 0.08 | 261 | 0 | 0.27 | 1 | 1 | cs | TRUE
50 | LV_5403-2_0_3_line_50 | NAYY 4x150 SE | 44 | 46 | 0.023789 | 0.208 | 0.08 | 261 | 0 | 0.27 | 1 | 1 | cs | TRUE
51 | LV_5403-2_0_3_line_51 | NAYY 4x150 SE | 46 | 47 | 0.016344 | 0.208 | 0.08 | 261 | 0 | 0.27 | 1 | 1 | cs | TRUE
52 | LV_5403-2_0_3_line_52 | NAYY 4x150 SE | 46 | 48 | 0.012016 | 0.208 | 0.08 | 261 | 0 | 0.27 | 1 | 1 | cs | TRUE
53 | LV_5403-2_0_3_line_53 | NAYY 4x150 SE | 47 | 49 | 0.0083144 | 0.208 | 0.08 | 261 | 0 | 0.27 | 1 | 1 | cs | TRUE
54 | LV_5403-2_0_3_line_54 | NAYY 4x150 SE | 48 | 50 | 0.0049127 | 0.208 | 0.08 | 261 | 0 | 0.27 | 1 | 1 | cs | TRUE
55 | LV_5403-2_0_3_line_55 | NAYY 4x150 SE | 49 | 51 | 0.0088733 | 0.208 | 0.08 | 261 | 0 | 0.27 | 1 | 1 | cs | TRUE
56 | LV_5403-2_0_3_line_56 | NAYY 4x150 SE | 50 | 52 | 0.0056521 | 0.208 | 0.08 | 261 | 0 | 0.27 | 1 | 1 | cs | TRUE
57 | LV_5403-2_0_3_line_57 | NAYY 4x150 SE | 51 | 96 | 0.050106 | 0.208 | 0.08 | 261 | 0 | 0.27 | 1 | 1 | cs | TRUE
58 | LV_5403-2_0_3_line_58 | NAYY 4x150 SE | 52 | 104 | 0.022179 | 0.208 | 0.08 | 261 | 0 | 0.27 | 1 | 1 | cs | TRUE
59 | LV_5403-2_0_3_line_59 | NAYY 4x150 SE | 53 | 54 | 0.008664 | 0.208 | 0.08 | 261 | 0 | 0.27 | 1 | 1 | cs | TRUE
60 | LV_5403-2_0_3_line_60 | NAYY 4x150 SE | 53 | 55 | 0.0061017 | 0.208 | 0.08 | 261 | 0 | 0.27 | 1 | 1 | cs | TRUE
61 | LV_5403-2_0_3_line_61 | NAYY 4x150 SE | 54 | 56 | 0.0098438 | 0.208 | 0.08 | 261 | 0 | 0.27 | 1 | 1 | cs | TRUE
62 | LV_5403-2_0_3_line_62 | NAYY 4x150 SE | 55 | 57 | 0.019358 | 0.208 | 0.08 | 261 | 0 | 0.27 | 1 | 1 | cs | TRUE
63 | LV_5403-2_0_3_line_63 | NAYY 4x150 SE | 56 | 58 | 0.018558 | 0.208 | 0.08 | 261 | 0 | 0.27 | 1 | 1 | cs | TRUE
64 | LV_5403-2_0_3_line_64 | NAYY 4x150 SE | 57 | 59 | 0.0050809 | 0.208 | 0.08 | 261 | 0 | 0.27 | 1 | 1 | cs | TRUE
65 | LV_5403-2_0_3_line_65 | NAYY 4x150 SE | 58 | 61 | 0.0021014 | 0.208 | 0.08 | 261 | 0 | 0.27 | 1 | 1 | cs | TRUE
66 | LV_5403-2_0_3_line_66 | NAYY 4x150 SE | 58 | 60 | 0.016396 | 0.208 | 0.08 | 261 | 0 | 0.27 | 1 | 1 | cs | TRUE
67 | LV_5403-2_0_3_line_67 | NAYY 4x150 SE | 59 | 62 | 0.010679 | 0.208 | 0.08 | 261 | 0 | 0.27 | 1 | 1 | cs | TRUE
68 | LV_5403-2_0_3_line_68 | NAYY 4x150 SE | 61 | 63 | 0.0084551 | 0.208 | 0.08 | 261 | 0 | 0.27 | 1 | 1 | cs | TRUE
69 | LV_5403-2_0_3_line_69 | NAYY 4x150 SE | 62 | 74 | 0.0004851 | 0.208 | 0.08 | 261 | 0 | 0.27 | 1 | 1 | cs | TRUE
70 | LV_5403-2_0_3_line_70 | NAYY 4x150 SE | 63 | 75 | 0.013821 | 0.208 | 0.08 | 261 | 0 | 0.27 | 1 | 1 | cs | TRUE
71 | LV_5403-2_0_3_line_71 | NAYY 4x150 SE | 65 | 73 | 0.017558 | 0.208 | 0.08 | 261 | 0 | 0.27 | 1 | 1 | cs | TRUE
72 | LV_5403-2_0_3_line_72 | NAYY 4x150 SE | 66 | 67 | 0.009589 | 0.208 | 0.08 | 261 | 0 | 0.27 | 1 | 1 | cs | TRUE
73 | LV_5403-2_0_3_line_73 | NAYY 4x150 SE | 66 | 68 | 0.042671 | 0.208 | 0.08 | 261 | 0 | 0.27 | 1 | 1 | cs | TRUE
74 | LV_5403-2_0_3_line_74 | NAYY 4x150 SE | 68 | 69 | 0.017658 | 0.208 | 0.08 | 261 | 0 | 0.27 | 1 | 1 | cs | TRUE
75 | LV_5403-2_0_3_line_75 | NAYY 4x150 SE | 69 | 71 | 0.00049776 | 0.208 | 0.08 | 261 | 0 | 0.27 | 1 | 1 | cs | TRUE
76 | LV_5403-2_0_3_line_76 | NAYY 4x150 SE | 70 | 72 | 0.01201 | 0.208 | 0.08 | 261 | 0 | 0.27 | 1 | 1 | cs | TRUE
77 | LV_5403-2_0_3_line_77 | NAYY 4x150 SE | 73 | 74 | 0.00081346 | 0.208 | 0.08 | 261 | 0 | 0.27 | 1 | 1 | cs | TRUE
78 | LV_5403-2_0_3_line_78 | NAYY 4x150 SE | 75 | 76 | 0.047793 | 0.208 | 0.08 | 261 | 0 | 0.27 | 1 | 1 | cs | TRUE
79 | LV_5403-2_0_3_line_79 | NAYY 4x150 SE | 77 | 78 | 0.02496 | 0.208 | 0.08 | 261 | 0 | 0.27 | 1 | 1 | cs | TRUE
80 | LV_5403-2_0_3_line_80 | NAYY 4x150 SE | 78 | 79 | 0.020961 | 0.208 | 0.08 | 261 | 0 | 0.27 | 1 | 1 | cs | TRUE
81 | LV_5403-2_0_3_line_81 | NAYY 4x150 SE | 79 | 80 | 0.027195 | 0.208 | 0.08 | 261 | 0 | 0.27 | 1 | 1 | cs | TRUE
82 | LV_5403-2_0_3_line_82 | NAYY 4x150 SE | 80 | 81 | 0.024022 | 0.208 | 0.08 | 261 | 0 | 0.27 | 1 | 1 | cs | TRUE
83 | LV_5403-2_0_3_line_83 | NAYY 4x150 SE | 81 | 82 | 0.013067 | 0.208 | 0.08 | 261 | 0 | 0.27 | 1 | 1 | cs | TRUE
84 | LV_5403-2_0_3_line_84 | NAYY 4x150 SE | 82 | 100 | 0.021096 | 0.208 | 0.08 | 261 | 0 | 0.27 | 1 | 1 | cs | TRUE
85 | LV_5403-2_0_3_line_85 | NAYY 4x150 SE | 83 | 84 | 0.0006657 | 0.208 | 0.08 | 261 | 0 | 0.27 | 1 | 1 | cs | TRUE
86 | LV_5403-2_0_3_line_86 | NAYY 4x150 SE | 83 | 85 | 0.032638 | 0.208 | 0.08 | 261 | 0 | 0.27 | 1 | 1 | cs | TRUE
87 | LV_5403-2_0_3_line_87 | NAYY 4x150 SE | 84 | 86 | 0.037273 | 0.208 | 0.08 | 261 | 0 | 0.27 | 1 | 1 | cs | TRUE
88 | LV_5403-2_0_3_line_88 | NAYY 4x150 SE | 85 | 87 | 0.00090937 | 0.208 | 0.08 | 261 | 0 | 0.27 | 1 | 1 | cs | TRUE
89 | LV_5403-2_0_3_line_89 | NAYY 4x150 SE | 86 | 88 | 0.024764 | 0.208 | 0.08 | 261 | 0 | 0.27 | 1 | 1 | cs | TRUE
90 | LV_5403-2_0_3_line_90 | NAYY 4x150 SE | 86 | 89 | 0.014485 | 0.208 | 0.08 | 261 | 0 | 0.27 | 1 | 1 | cs | TRUE
91 | LV_5403-2_0_3_line_91 | NAYY 4x150 SE | 87 | 90 | 0.0061055 | 0.208 | 0.08 | 261 | 0 | 0.27 | 1 | 1 | cs | TRUE
92 | LV_5403-2_0_3_line_92 | NAYY 4x150 SE | 88 | 91 | 0.053224 | 0.208 | 0.08 | 261 | 0 | 0.27 | 1 | 1 | cs | TRUE
93 | LV_5403-2_0_3_line_93 | NAYY 4x150 SE | 88 | 92 | 0.040674 | 0.208 | 0.08 | 261 | 0 | 0.27 | 1 | 1 | cs | TRUE
94 | LV_5403-2_0_3_line_94 | NAYY 4x150 SE | 89 | 93 | 0.0094562 | 0.208 | 0.08 | 261 | 0 | 0.27 | 1 | 1 | cs | TRUE
95 | LV_5403-2_0_3_line_95 | NAYY 4x150 SE | 91 | 94 | 0.026172 | 0.208 | 0.08 | 261 | 0 | 0.27 | 1 | 1 | cs | TRUE
96 | LV_5403-2_0_3_line_96 | NAYY 4x150 SE | 92 | 95 | 0.024128 | 0.208 | 0.08 | 261 | 0 | 0.27 | 1 | 1 | cs | TRUE
97 | LV_5403-2_0_3_line_97 | NAYY 4x150 SE | 93 | 97 | 0.01683 | 0.208 | 0.08 | 261 | 0 | 0.27 | 1 | 1 | cs | TRUE
98 | LV_5403-2_0_3_line_98 | NAYY 4x150 SE | 95 | 96 | 0.027535 | 0.208 | 0.08 | 261 | 0 | 0.27 | 1 | 1 | cs | TRUE
99 | LV_5403-2_0_3_line_99 | NAYY 4x150 SE | 97 | 98 | 0.0072377 | 0.208 | 0.08 | 261 | 0 | 0.27 | 1 | 1 | cs | TRUE
100 | LV_5403-2_0_3_line_100 | NAYY 4x150 SE | 98 | 99 | 0.0098993 | 0.208 | 0.08 | 261 | 0 | 0.27 | 1 | 1 | cs | TRUE
101 | LV_5403-2_0_3_line_101 | NAYY 4x150 SE | 99 | 101 | 0.02255 | 0.208 | 0.08 | 261 | 0 | 0.27 | 1 | 1 | cs | TRUE
102 | LV_5403-2_0_3_line_102 | NAYY 4x150 SE | 100 | 101 | 0.015969 | 0.208 | 0.08 | 261 | 0 | 0.27 | 1 | 1 | cs | TRUE
103 | LV_5403-2_0_3_line_103 | NAYY 4x150 SE | 102 | 103 | 4.9158e-05 | 0.208 | 0.08 | 261 | 0 | 0.27 | 1 | 1 | cs | TRUE
104 | LV_5403-2_0_3_line_104 | NAYY 4x150 SE | 102 | 104 | 0.0040704 | 0.208 | 0.08 | 261 | 0 | 0.27 | 1 | 1 | cs | TRUE
105 | LV_5403-2_0_3_line_105 | NAYY 4x150 SE | 103 | 105 | 0.021406 | 0.208 | 0.08 | 261 | 0 | 0.27 | 1 | 1 | cs | TRUE
106 | LV_5403-2_0_3_line_106 | NAYY 4x150 SE | 106 | 107 | 0.00054315 | 0.208 | 0.08 | 261 | 0 | 0.27 | 1 | 1 | cs | TRUE
107 | LV_5403-2_0_3_line_107 | NAYY 4x150 SE | 106 | 108 | 0.01206 | 0.208 | 0.08 | 261 | 0 | 0.27 | 1 | 1 | cs | TRUE

## trafo
| name | std_type | hv_bus | lv_bus | sn_mva | vn_hv_kv | vn_lv_kv | vk_percent | vkr_percent | pfe_kw | i0_percent | shift_degree | tap_side | tap_neutral | tap_min | tap_max | tap_step_percent | tap_step_degree | tap_pos | tap_phase_shifter | parallel | df | in_service
0 | LV_5403-2_0_3_trafo_110 | 0.25 MVA 20/0.4 kV | 109 | 31 | 0.25 | 20 | 0.4 | 6 | 1.44 | 0.8 | 0.32 | 150 | hv | 0 | -2 | 2 | 2.5 | 0 | 0 | FALSE | 1 | 1 | TRUE

## line_geodata
| x0 | y0 | x1 | y1 | x2 | y2 | x3 | y3
0 | 2558124.0217 | 1133156.5954 | 2558126.4883 | 1133142.9315
1 | 2558124.0217 | 1133156.5954 | 2558119.4587 | 1133181.8723
2 | 2558118.7899 | 1133185.5774 | 2558119.4587 | 1133181.8723
3 | 2558115.5357 | 1133203.6092 | 2558118.7899 | 1133185.5774
4 | 2558118.7899 | 1133185.5774 | 2558102.9224 | 1133180.1223
5 | 2558115.5357 | 1133203.6092 | 2558110.2874 | 1133232.6605
6 | 2558115.5357 | 1133203.6092 | 2558135.463 | 1133207.1208
7 | 2558102.9224 | 1133180.1223 | 2558100.185 | 1133179.1813 | 2558090.161 | 1133176.8275 | 2558090.161 | 1133176.8275
8 | 2558101.9829 | 1133114.4691 | 2558097.8168 | 1133120.9236 | 2558093.7711 | 1133131.4015 | 2558090.9815 | 1133144.2719
9 | 2558101.9829 | 1133114.4691 | 2558092.5116 | 1133110.7997 | 2558077.8927 | 1133107.8871
10 | 2558090.9815 | 1133144.2719 | 2558086.7973 | 1133163.6108
11 | 2558090.9815 | 1133144.2719 | 2558081.4142 | 1133141.9141
12 | 2558110.2874 | 1133232.6605 | 2558090.2439 | 1133224.8786
13 | 2558110.2874 | 1133232.6605 | 2558106.1558 | 1133255.5549
14 | 2558136.3651 | 1133207.2798 | 2558135.463 | 1133207.1208
15 | 2558088.4783 | 1133170.2159 | 2558090.161 | 1133176.8275
16 | 2558088.4783 | 1133170.2159 | 2558086.7973 | 1133163.6108
17 | 2558066.1744 | 1133280.9363 | 2558050.0303 | 1133282.9026
18 | 2558066.1744 | 1133280.9363 | 2558081.7669 | 1133273.7576 | 2558086.6651 | 1133270.6768
19 | 2558066.1744 | 1133280.9363 | 2558073.5316 | 1133290.579
20 | 2558086.6651 | 1133270.6768 | 2558087.4662 | 1133270.1729
21 | 2558105.5731 | 1133258.7844 | 2558087.4662 | 1133270.1729
22 | 2558018.1322 | 1133236.6036 | 2558019.3924 | 1133250.98 | 2558020.1943 | 1133253.5953
23 | 2558022.6784 | 1133224.3102 | 2558017.9539 | 1133234.5706 | 2558018.1322 | 1133236.6036
24 | 2558105.5731 | 1133258.7844 | 2558109.6233 | 1133279.9671
25 | 2558105.5731 | 1133258.7844 | 2558106.1558 | 1133255.5549
26 | 2558022.6784 | 1133224.3102 | 2558027.6036 | 1133219.8063
27 | 2558022.6784 | 1133224.3102 | 2558006.1279 | 1133215.0043
28 | 2558047.9135 | 1133208.9155 | 2558034.5732 | 1133213.4329 | 2558027.6036 | 1133219.8063
29 | 2558047.9135 | 1133208.9155 | 2558059.3025 | 1133209.2129
30 | 2558047.9135 | 1133208.9155 | 2558036.5174 | 1133190.1777
31 | 2558109.6233 | 1133279.9671 | 2558111.7083 | 1133290.8804 | 2558115.8648 | 1133302.8979
32 | 2558109.6233 | 1133279.9671 | 2558124.0515 | 1133280.7918
33 | 2558115.8648 | 1133302.8979 | 2558123.8827 | 1133326.0803
34 | 2558124.0515 | 1133280.7918 | 2558143.8798 | 1133281.9253
35 | 2558129.502 | 1133342.3274 | 2558123.8827 | 1133326.0803
36 | 2558148.9123 | 1133282.2129 | 2558143.8798 | 1133281.9253
37 | 2558090.2439 | 1133224.8786 | 2558080.33 | 1133221.0295 | 2558069.9251 | 1133213.7025
38 | 2558096.1203 | 1133344.0714 | 2558111.249 | 1133344.3886 | 2558113.847 | 1133344.0953
39 | 2558096.1203 | 1133344.0714 | 2558087.7749 | 1133361.9853
40 | 2558126.2461 | 1133342.6951 | 2558113.847 | 1133344.0953
41 | 2558087.7749 | 1133361.9853 | 2558086.5766 | 1133364.5575
42 | 2558129.502 | 1133342.3274 | 2558126.2461 | 1133342.6951
43 | 2558085.4595 | 1133366.9554 | 2558086.5766 | 1133364.5575
44 | 2558181.3648 | 1133284.068 | 2558165.5543 | 1133283.1642
45 | 2558181.3648 | 1133284.068 | 2558188.9104 | 1133284.4994
46 | 2558154.098 | 1133282.5094 | 2558165.5543 | 1133283.1642
47 | 2558189.9032 | 1133284.5561 | 2558188.9104 | 1133284.4994
48 | 2558148.9123 | 1133282.2129 | 2558154.098 | 1133282.5094
49 | 2558129.502 | 1133342.3274 | 2558139.5185 | 1133343.6363
50 | 2558156.1539 | 1133360.2737 | 2558151.0466 | 1133353.1166 | 2558145.5508 | 1133347.652 | 2558139.5185 | 1133343.6363
51 | 2558156.1539 | 1133360.2737 | 2558167.1302 | 1133356.8069 | 2558171.9272 | 1133357.3933
52 | 2558156.1539 | 1133360.2737 | 2558160.0642 | 1133371.6354
53 | 2558171.9272 | 1133357.3933 | 2558180.1802 | 1133358.4021
54 | 2558161.6629 | 1133376.2807 | 2558160.0642 | 1133371.6354
55 | 2558188.9879 | 1133359.4788 | 2558188.9879 | 1133359.4788 | 2558180.1802 | 1133358.4021
56 | 2558161.6629 | 1133376.2807 | 2558163.5023 | 1133381.6252
57 | 2558188.9879 | 1133359.4788 | 2558231.1795 | 1133386.5058
58 | 2558166.3323 | 1133403.3942 | 2558166.7623 | 1133399.1644 | 2558165.3067 | 1133386.8682 | 2558163.5023 | 1133381.6252
59 | 2558195.5261 | 1133217.7275 | 2558197.9069 | 1133218.156 | 2558204.066 | 1133217.1239 | 2558204.066 | 1133217.1239
60 | 2558189.5209 | 1133216.6467 | 2558195.5261 | 1133217.7275
61 | 2558204.066 | 1133217.1239 | 2558207.9628 | 1133211.7941 | 2558208.4958 | 1133208.5968
62 | 2558189.5209 | 1133216.6467 | 2558170.4567 | 1133213.2873
63 | 2558211.5472 | 1133190.2916 | 2558208.4958 | 1133208.5968
64 | 2558165.4529 | 1133212.4055 | 2558170.4567 | 1133213.2873
65 | 2558211.5472 | 1133190.2916 | 2558211.8928 | 1133188.2188
66 | 2558211.5472 | 1133190.2916 | 2558207.5706 | 1133190.775 | 2558205.6187 | 1133194.6016 | 2558204.0743 | 1133202.5477
67 | 2558165.4529 | 1133212.4055 | 2558154.9359 | 1133210.5522
68 | 2558211.8928 | 1133188.2188 | 2558213.2831 | 1133179.8789
69 | 2558154.9359 | 1133210.5522 | 2558154.4582 | 1133210.4681
70 | 2558215.5559 | 1133166.2455 | 2558213.2831 | 1133179.8789
71 | 2558136.3651 | 1133207.2798 | 2558153.6571 | 1133210.3269
72 | 2558031.5347 | 1133181.9849 | 2558036.5174 | 1133190.1777
73 | 2558002.6124 | 1133150.7569 | 2558029.0758 | 1133177.942 | 2558031.5347 | 1133181.9849
74 | 2558002.6124 | 1133150.7569 | 2557992.3578 | 1133165.1327
75 | 2557992.0688 | 1133165.5379 | 2557992.3578 | 1133165.1327
76 | 2558069.9251 | 1133213.7025 | 2558063.713 | 1133209.328 | 2558059.3025 | 1133209.2129
77 | 2558154.4582 | 1133210.4681 | 2558153.6571 | 1133210.3269
78 | 2558215.5559 | 1133166.2455 | 2558181.6318 | 1133132.5808
79 | 2558249.1691 | 1133608.1209 | 2558243.6402 | 1133600.0115 | 2558236.7181 | 1133586.5403
80 | 2558236.7181 | 1133586.5403 | 2558227.1383 | 1133567.8967
81 | 2558214.709 | 1133543.7078 | 2558227.1383 | 1133567.8967
82 | 2558214.709 | 1133543.7078 | 2558203.7301 | 1133522.3416
83 | 2558197.7578 | 1133510.7189 | 2558203.7301 | 1133522.3416
84 | 2558188.1161 | 1133491.955 | 2558197.7578 | 1133510.7189
85 | 2558274.014 | 1133493.215 | 2558274.4618 | 1133493.7075
86 | 2558274.4618 | 1133493.7075 | 2558296.4209 | 1133517.8538
87 | 2558248.9364 | 1133465.6396 | 2558274.014 | 1133493.215
88 | 2558296.4209 | 1133517.8538 | 2558297.0327 | 1133518.5265
89 | 2558248.9364 | 1133465.6396 | 2558266.8489 | 1133457.8116 | 2558271.2473 | 1133454.9019
90 | 2558248.9364 | 1133465.6396 | 2558241.6326 | 1133458.0752 | 2558238.0211 | 1133456.4261
91 | 2558297.0327 | 1133518.5265 | 2558301.1405 | 1133523.0435
92 | 2558271.2473 | 1133454.9019 | 2558323.6802 | 1133445.7597
93 | 2558271.2473 | 1133454.9019 | 2558274.6822 | 1133414.3727
94 | 2558238.0211 | 1133456.4261 | 2558233.2153 | 1133454.2316 | 2558229.1286 | 1133453.3873
95 | 2558345.7184 | 1133459.8769 | 2558323.6802 | 1133445.7597
96 | 2558274.6822 | 1133414.3727 | 2558254.3656 | 1133401.3583
97 | 2558212.6391 | 1133454.252 | 2558223.0627 | 1133452.1342 | 2558229.1286 | 1133453.3873
98 | 2558254.3656 | 1133401.3583 | 2558231.1795 | 1133386.5058
99 | 2558212.6391 | 1133454.252 | 2558212.6391 | 1133454.252 | 2558206.298 | 1133457.7413
100 | 2558198.2803 | 1133463.4837 | 2558203.2681 | 1133459.4085 | 2558206.298 | 1133457.7413
101 | 2558180.8177 | 1133477.7514 | 2558198.2803 | 1133463.4837
102 | 2558180.8177 | 1133477.7514 | 2558188.1161 | 1133491.955
103 | 2558165.9156 | 1133407.4926 | 2558165.9206 | 1133407.4437
104 | 2558165.9206 | 1133407.4437 | 2558166.3323 | 1133403.3942
105 | 2558163.7503 | 1133428.7893 | 2558165.9156 | 1133407.4926
106 | 2558080.3668 | 1133377.8874 | 2558080.1374 | 1133378.3798
107 | 2558080.3668 | 1133377.8874 | 2558085.4595 | 1133366.9554

## bus_geodata
| x | y | coords
0 | 2558124.0217 | 1133156.5954
1 | 2558126.4883 | 1133142.9315
2 | 2558119.4587 | 1133181.8723
3 | 2558118.7899 | 1133185.5774
4 | 2558115.5357 | 1133203.6092
5 | 2558102.9224 | 1133180.1223
6 | 2558101.9829 | 1133114.4691
7 | 2558090.9815 | 1133144.2719
8 | 2558077.8927 | 1133107.8871
9 | 2558110.2874 | 1133232.6605
10 | 2558135.463 | 1133207.1208
11 | 2558090.161 | 1133176.8275
12 | 2558086.7973 | 1133163.6108
13 | 2558081.4142 | 1133141.9141
14 | 2558050.0303 | 1133282.9026
15 | 2558066.1744 | 1133280.9363
16 | 2558086.6651 | 1133270.6768
17 | 2558073.5316 | 1133290.579
18 | 2558087.4662 | 1133270.1729
19 | 2558020.1943 | 1133253.5953
20 | 2558018.1322 | 1133236.6036
21 | 2558105.5731 | 1133258.7844
22 | 2558022.6784 | 1133224.3102
23 | 2558027.6036 | 1133219.8063
24 | 2558006.1279 | 1133215.0043
25 | 2558047.9135 | 1133208.9155
26 | 2558109.6233 | 1133279.9671
27 | 2558106.1558 | 1133255.5549
28 | 2558115.8648 | 1133302.8979
29 | 2558124.0515 | 1133280.7918
30 | 2558123.8827 | 1133326.0802
31 | 2558143.8798 | 1133281.9253
32 | 2558090.2439 | 1133224.8786
33 | 2558096.1203 | 1133344.0714
34 | 2558113.847 | 1133344.0953
35 | 2558087.7749 | 1133361.9853
36 | 2558126.2461 | 1133342.6951
37 | 2558086.5766 | 1133364.5575
38 | 2558181.3648 | 1133284.068
39 | 2558165.5543 | 1133283.1642
40 | 2558188.9104 | 1133284.4994
41 | 2558154.098 | 1133282.5094
42 | 2558189.9032 | 1133284.5561
43 | 2558148.9123 | 1133282.2129
44 | 2558139.5185 | 1133343.6363
45 | 2558129.502 | 1133342.3274
46 | 2558156.1539 | 1133360.2737
47 | 2558171.9272 | 1133357.3933
48 | 2558160.0642 | 1133371.6354
49 | 2558180.1802 | 1133358.4021
50 | 2558161.6629 | 1133376.2807
51 | 2558188.9879 | 1133359.4788
52 | 2558163.5023 | 1133381.6252
53 | 2558195.5261 | 1133217.7275
54 | 2558204.066 | 1133217.1239
55 | 2558189.5209 | 1133216.6467
56 | 2558208.4958 | 1133208.5968
57 | 2558170.4567 | 1133213.2873
58 | 2558211.5472 | 1133190.2916
59 | 2558165.4529 | 1133212.4055
60 | 2558204.0743 | 1133202.5477
61 | 2558211.8928 | 1133188.2188
62 | 2558154.9359 | 1133210.5522
63 | 2558213.2831 | 1133179.8789
64 | 2558088.4783 | 1133170.2159
65 | 2558136.3651 | 1133207.2798
66 | 2558031.5347 | 1133181.9849
67 | 2558036.5174 | 1133190.1777
68 | 2558002.6124 | 1133150.7569
69 | 2557992.3578 | 1133165.1327
70 | 2558059.3025 | 1133209.2129
71 | 2557992.0688 | 1133165.5379
72 | 2558069.9251 | 1133213.7025
73 | 2558153.6571 | 1133210.3269
74 | 2558154.4582 | 1133210.4681
75 | 2558215.5559 | 1133166.2455
76 | 2558181.6318 | 1133132.5808
77 | 2558249.1691 | 1133608.1209
78 | 2558236.7181 | 1133586.5403
79 | 2558227.1383 | 1133567.8967
80 | 2558214.709 | 1133543.7078
81 | 2558203.7301 | 1133522.3416
82 | 2558197.7578 | 1133510.7189
83 | 2558274.4618 | 1133493.7075
84 | 2558274.014 | 1133493.215
85 | 2558296.4209 | 1133517.8538
86 | 2558248.9364 | 1133465.6396
87 | 2558297.0327 | 1133518.5265
88 | 2558271.2473 | 1133454.9019
89 | 2558238.0211 | 1133456.4261
90 | 2558301.1405 | 1133523.0435
91 | 2558323.6802 | 1133445.7597
92 | 2558274.6822 | 1133414.3727
93 | 2558229.1286 | 1133453.3873
94 | 2558345.7184 | 1133459.8769
95 | 2558254.3656 | 1133401.3583
96 | 2558231.1795 | 1133386.5058
97 | 2558212.6391 | 1133454.252
98 | 2558206.298 | 1133457.7413
99 | 2558198.2803 | 1133463.4837
100 | 2558188.1161 | 1133491.955
101 | 2558180.8177 | 1133477.7514
102 | 2558165.9206 | 1133407.4437
103 | 2558165.9156 | 1133407.4926
104 | 2558166.3323 | 1133403.3942
105 | 2558163.7503 | 1133428.7893
106 | 2558080.3668 | 1133377.8874
107 | 2558080.1374 | 1133378.3798
108 | 2558085.4595 | 1133366.9554
109 | 2558109.6233 | 1133279.9671

## line_std_types
| c_nf_per_km | r_ohm_per_km | x_ohm_per_km | max_i_ka | type | q_mm2 | alpha | voltage_rating
NAYY 4x50 SE | 210 | 0.642 | 0.083 | 0.142 | cs | 50 | 0.00403 | LV
NAYY 4x120 SE | 264 | 0.225 | 0.08 | 0.242 | cs | 120 | 0.00403 | LV
NAYY 4x150 SE | 261 | 0.208 | 0.08 | 0.27 | cs | 150 | 0.00403 | LV
NA2XS2Y 1x95 RM/25 12/20 kV | 216 | 0.313 | 0.132 | 0.252 | cs | 95 | 0.00403 | MV
NA2XS2Y 1x185 RM/25 12/20 kV | 273 | 0.161 | 0.117 | 0.362 | cs | 185 | 0.00403 | MV
NA2XS2Y 1x240 RM/25 12/20 kV | 304 | 0.122 | 0.112 | 0.421 | cs | 240 | 0.00403 | MV
NA2XS2Y 1x95 RM/25 6/10 kV | 315 | 0.313 | 0.123 | 0.249 | cs | 95 | 0.00403 | MV
NA2XS2Y 1x185 RM/25 6/10 kV | 406 | 0.161 | 0.11 | 0.358 | cs | 185 | 0.00403 | MV
NA2XS2Y 1x240 RM/25 6/10 kV | 456 | 0.122 | 0.105 | 0.416 | cs | 240 | 0.00403 | MV
NA2XS2Y 1x150 RM/25 12/20 kV | 250 | 0.206 | 0.116 | 0.319 | cs | 150 | 0.00403 | MV
NA2XS2Y 1x120 RM/25 12/20 kV | 230 | 0.253 | 0.119 | 0.283 | cs | 120 | 0.00403 | MV
NA2XS2Y 1x70 RM/25 12/20 kV | 190 | 0.443 | 0.132 | 0.22 | cs | 70 | 0.00403 | MV
NA2XS2Y 1x150 RM/25 6/10 kV | 360 | 0.206 | 0.11 | 0.315 | cs | 150 | 0.00403 | MV
NA2XS2Y 1x120 RM/25 6/10 kV | 340 | 0.253 | 0.113 | 0.28 | cs | 120 | 0.00403 | MV
NA2XS2Y 1x70 RM/25 6/10 kV | 280 | 0.443 | 0.123 | 0.217 | cs | 70 | 0.00403 | MV
N2XS(FL)2Y 1x120 RM/35 64/110 kV | 112 | 0.153 | 0.166 | 0.366 | cs | 120 | 0.00393 | HV
N2XS(FL)2Y 1x185 RM/35 64/110 kV | 125 | 0.099 | 0.156 | 0.457 | cs | 185 | 0.00393 | HV
N2XS(FL)2Y 1x240 RM/35 64/110 kV | 135 | 0.075 | 0.149 | 0.526 | cs | 240 | 0.00393 | HV
N2XS(FL)2Y 1x300 RM/35 64/110 kV | 144 | 0.06 | 0.144 | 0.588 | cs | 300 | 0.00393 | HV
15-AL1/3-ST1A 0.4 | 11 | 1.8769 | 0.35 | 0.105 | ol | 16 | 0.00403 | LV
24-AL1/4-ST1A 0.4 | 11.25 | 1.2012 | 0.335 | 0.14 | ol | 24 | 0.00403 | LV
48-AL1/8-ST1A 0.4 | 12.2 | 0.5939 | 0.3 | 0.21 | ol | 48 | 0.00403 | LV
94-AL1/15-ST1A 0.4 | 13.2 | 0.306 | 0.29 | 0.35 | ol | 94 | 0.00403 | LV
34-AL1/6-ST1A 10.0 | 9.7 | 0.8342 | 0.36 | 0.17 | ol | 34 | 0.00403 | MV
48-AL1/8-ST1A 10.0 | 10.1 | 0.5939 | 0.35 | 0.21 | ol | 48 | 0.00403 | MV
70-AL1/11-ST1A 10.0 | 10.4 | 0.4132 | 0.339 | 0.29 | ol | 70 | 0.00403 | MV
94-AL1/15-ST1A 10.0 | 10.75 | 0.306 | 0.33 | 0.35 | ol | 94 | 0.00403 | MV
122-AL1/20-ST1A 10.0 | 11.1 | 0.2376 | 0.323 | 0.41 | ol | 122 | 0.00403 | MV
149-AL1/24-ST1A 10.0 | 11.25 | 0.194 | 0.315 | 0.47 | ol | 149 | 0.00403 | MV
34-AL1/6-ST1A 20.0 | 9.15 | 0.8342 | 0.382 | 0.17 | ol | 34 | 0.00403 | MV
48-AL1/8-ST1A 20.0 | 9.5 | 0.5939 | 0.372 | 0.21 | ol | 48 | 0.00403 | MV
70-AL1/11-ST1A 20.0 | 9.7 | 0.4132 | 0.36 | 0.29 | ol | 70 | 0.00403 | MV
94-AL1/15-ST1A 20.0 | 10 | 0.306 | 0.35 | 0.35 | ol | 94 | 0.00403 | MV
122-AL1/20-ST1A 20.0 | 10.3 | 0.2376 | 0.344 | 0.41 | ol | 122 | 0.00403 | MV
149-AL1/24-ST1A 20.0 | 10.5 | 0.194 | 0.337 | 0.47 | ol | 149 | 0.00403 | MV
184-AL1/30-ST1A 20.0 | 10.75 | 0.1571 | 0.33 | 0.535 | ol | 184 | 0.00403 | MV
243-AL1/39-ST1A 20.0 | 11 | 0.1188 | 0.32 | 0.645 | ol | 243 | 0.00403 | MV
48-AL1/8-ST1A 110.0 | 8 | 0.5939 | 0.46 | 0.21 | ol | 48 | 0.00403 | HV
70-AL1/11-ST1A 110.0 | 8.4 | 0.4132 | 0.45 | 0.29 | ol | 70 | 0.00403 | HV
94-AL1/15-ST1A 110.0 | 8.65 | 0.306 | 0.44 | 0.35 | ol | 94 | 0.00403 | HV
122-AL1/20-ST1A 110.0 | 8.5 | 0.2376 | 0.43 | 0.41 | ol | 122 | 0.00403 | HV
149-AL1/24-ST1A 110.0 | 8.75 | 0.194 | 0.41 | 0.47 | ol | 149 | 0.00403 | HV
184-AL1/30-ST1A 110.0 | 8.8 | 0.1571 | 0.4 | 0.535 | ol | 184 | 0.00403 | HV
243-AL1/39-ST1A 110.0 | 9 | 0.1188 | 0.39 | 0.645 | ol | 243 | 0.00403 | HV
305-AL1/39-ST1A 110.0 | 9.2 | 0.0949 | 0.38 | 0.74 | ol | 305 | 0.00403 | HV
490-AL1/64-ST1A 110.0 | 9.75 | 0.059 | 0.37 | 0.96 | ol | 490 | 0.00403 | HV
679-AL1/86-ST1A 110.0 | 9.95 | 0.042 | 0.36 | 1.15 | ol | 679 | 0.00403 | HV
490-AL1/64-ST1A 220.0 | 10 | 0.059 | 0.285 | 0.96 | ol | 490 | 0.00403 | HV
679-AL1/86-ST1A 220.0 | 11.7 | 0.042 | 0.275 | 1.15 | ol | 679 | 0.00403 | HV
490-AL1/64-ST1A 380.0 | 11 | 0.059 | 0.253 | 0.96 | ol | 490 | 0.00403 | HV
679-AL1/86-ST1A 380.0 | 14.6 | 0.042 | 0.25 | 1.15 | ol | 679 | 0.00403 | HV

## trafo_std_types
| i0_percent | pfe_kw | vkr_percent | sn_mva | vn_lv_kv | vn_hv_kv | vk_percent | shift_degree | vector_group | tap_side | tap_neutral | tap_min | tap_max | tap_step_degree | tap_step_percent | tap_phase_shifter
160 MVA 380/110 kV | 0.06 | 60 | 0.25 | 160 | 110 | 380 | 12.2 | 0 | Yy0 | hv | 0 | -9 | 9 | 0 | 1.5 | FALSE
100 MVA 220/110 kV | 0.06 | 55 | 0.26 | 100 | 110 | 220 | 12 | 0 | Yy0 | hv | 0 | -9 | 9 | 0 | 1.5 | FALSE
63 MVA 110/20 kV | 0.04 | 22 | 0.32 | 63 | 20 | 110 | 18 | 150 | YNd5 | hv | 0 | -9 | 9 | 0 | 1.5 | FALSE
40 MVA 110/20 kV | 0.05 | 18 | 0.34 | 40 | 20 | 110 | 16.2 | 150 | YNd5 | hv | 0 | -9 | 9 | 0 | 1.5 | FALSE
25 MVA 110/20 kV | 0.07 | 14 | 0.41 | 25 | 20 | 110 | 12 | 150 | YNd5 | hv | 0 | -9 | 9 | 0 | 1.5 | FALSE
63 MVA 110/10 kV | 0.04 | 22 | 0.32 | 63 | 10 | 110 | 18 | 150 | YNd5 | hv | 0 | -9 | 9 | 0 | 1.5 | FALSE
40 MVA 110/10 kV | 0.05 | 18 | 0.34 | 40 | 10 | 110 | 16.2 | 150 | YNd5 | hv | 0 | -9 | 9 | 0 | 1.5 | FALSE
25 MVA 110/10 kV | 0.07 | 14 | 0.41 | 25 | 10 | 110 | 12 | 150 | YNd5 | hv | 0 | -9 | 9 | 0 | 1.5 | FALSE
0.25 MVA 20/0.4 kV | 0.32 | 0.8 | 1.44 | 0.25 | 0.4 | 20 | 6 | 150 | Yzn5 | hv | 0 | -2 | 2 | 0 | 2.5 | FALSE
0.4 MVA 20/0.4 kV | 0.3375 | 1.35 | 1.425 | 0.4 | 0.4 | 20 | 6 | 150 | Dyn5 | hv | 0 | -2 | 2 | 0 | 2.5 | FALSE
0.63 MVA 20/0.4 kV | 0.2619 | 1.65 | 1.206 | 0.63 | 0.4 | 20 | 6 | 150 | Dyn5 | hv | 0 | -2 | 2 | 0 | 2.5 | FALSE
0.25 MVA 10/0.4 kV | 0.24 | 0.6 | 1.2 | 0.25 | 0.4 | 10 | 4 | 150 | Dyn5 | hv | 0 | -2 | 2 | 0 | 2.5 | FALSE
0.4 MVA 10/0.4 kV | 0.2375 | 0.95 | 1.325 | 0.4 | 0.4 | 10 | 4 | 150 | Dyn5 | hv | 0 | -2 | 2 | 0 | 2.5 | FALSE
0.63 MVA 10/0.4 kV | 0.1873 | 1.18 | 1.0794 | 0.63 | 0.4 | 10 | 4 | 150 | Dyn5 | hv | 0 | -2 | 2 | 0 | 2.5 | FALSE

## trafo3w_std_types
| sn_hv_mva | sn_mv_mva | sn_lv_mva | vn_hv_kv | vn_mv_kv | vn_lv_kv | vk_hv_percent | vk_mv_percent | vk_lv_percent | vkr_hv_percent | vkr_mv_percent | vkr_lv_percent | pfe_kw | i0_percent | shift_mv_degree | shift_lv_degree | vector_group | tap_side | tap_neutral | tap_min | tap_max | tap_step_percent
63/25/38 MVA 110/20/10 kV | 63 | 25 | 38 | 110 | 20 | 10 | 10.4 | 10.4 | 10.4 | 0.28 | 0.32 | 0.35 | 35 | 0.89 | 0 | 0 | YN0yn0yn0 | hv | 0 | -10 | 10 | 1.2
63/25/38 MVA 110/10/10 kV | 63 | 25 | 38 | 110 | 10 | 10 | 10.4 | 10.4 | 10.4 | 0.28 | 0.32 | 0.35 | 35 | 0.89 | 0 | 0 | YN0yn0yn0 | hv | 0 | -10 | 10 | 1.2

## fuse_std_types
| fuse_type | i_rated_a | t_avg | t_min | t_total | x_avg | x_min | x_total
HV 100A | HV 100A | 100 | 0 | [10.0, 3.64, 0.854, 0.281, 0.1, 0.0531, 0.022, 0.01] | [10.0, 4.267, 1.21, 0.403, 0.1, 0.058, 0.022, 0.01] | 0 | [300.0, 350.0, 450.0, 550.0, 700.0, 850.0, 1200.0, 1752.0] | [600.0, 700.0, 900.0, 1150.0, 1665.0, 2000.0, 3000.0, 4313.0]
HV 10A | HV 10A | 10 | 0 | [10.0, 1675.0, 0.344, 0.156, 0.1, 0.0417, 0.0171, 0.01] | [10.0, 1.3, 0.3, 0.155, 0.1, 0.0555, 0.023, 0.01] | 0 | [30.0, 32.0, 35.0, 37.0, 39.0, 50.0, 70.0, 88.0] | [60.0, 70.0, 80.0, 87.0, 94.0, 110.0, 150.0, 216.0]
HV 125A | HV 125A | 125 | 0 | [10.0, 1.82, 0.344, 0.1, 0.0467, 0.0269, 0.01] | [10.0, 2.478, 0.426, 0.1, 0.0427, 0.0211, 0.01] | 0 | [375.0, 500.0, 700.0, 925.0, 1200.0, 1500.0, 2341.0] | [750.0, 1000.0, 1500.0, 2200.0, 3000.0, 4000.0, 5765.0]
HV 160A | HV 160A | 160 | 0 | [10.0, 4.15, 1.03, 0.198, 0.1, 0.051, 0.0172, 0.01] | [10.0, 2.3, 0.734, 0.274, 0.1, 0.046, 0.0177, 0.01] | 0 | [480.0, 550.0, 700.0, 1000.0, 1260.0, 1600.0, 2500.0, 3227.0] | [960.0, 1300.0, 1700.0, 2200.0, 2996.0, 4000.0, 6000.0, 7946.0]
HV 16A | HV 16A | 16 | 0 | [10.0, 0.352, 0.164, 0.1, 0.0649, 0.0342, 0.01] | [10.0, 2.34, 0.722, 0.181, 0.1, 0.055, 0.0296, 0.01] | 0 | [48.0, 60.0, 65.0, 71.0, 80.0, 100.0, 162.0] | [96.0, 110.0, 125.0, 150.0, 168.0, 200.0, 250.0, 398.0]
HV 200A | HV 200A | 200 | 0 | [10.0, 4.267, 1.21, 0.403, 0.1, 0.058, 0.022, 0.01] | [10.0, 3.73, 1.654, 0.328, 0.1, 0.0531, 0.019, 0.01] | 0 | [600.0, 700.0, 900.0, 1150.0, 1665.0, 2000.0, 3000.0, 4313.0] | [1200.0, 1500.0, 1800.0, 2700.0, 3960.0, 5000.0, 7500.0, 10620.0]
HV 20A | HV 20A | 20 | 0 | [10.0, 1.3, 0.3, 0.155, 0.1, 0.0555, 0.023, 0.01] | [10.0, 1.3, 0.161, 0.1, 0.0611, 0.0399, 0.0141, 0.01] | 0 | [60.0, 70.0, 80.0, 87.0, 94.0, 110.0, 150.0, 216.0] | [120.0, 150.0, 200.0, 223.0, 260.0, 300.0, 450.0, 532.0]
HV 25A | HV 25A | 25 | 0 | [10.0, 2.512, 0.833, 0.299, 0.1, 0.0372, 0.0223, 0.01] | [10.0, 3.125, 0.597, 0.198, 0.1, 0.0378, 0.022, 0.01] | 0 | [75.0, 82.0, 90.0, 100.0, 124.0, 170.0, 200.0, 289.0] | [150.0, 170.0, 210.0, 250.0, 294.0, 400.0, 500.0, 711.0]
HV 31.5A | HV 31.5A | 31.5 | 0 | [10.0, 2.34, 0.722, 0.181, 0.1, 0.055, 0.0296, 0.01] | [10.0, 2.84, 0.368, 0.164, 0.1, 0.0621, 0.0378, 0.0195, 0.01] | 0 | [95.0, 110.0, 125.0, 150.0, 165.0, 200.0, 250.0, 390.0] | [189.0, 220.0, 300.0, 350.0, 393.0, 450.0, 530.0, 700.0, 960.0]
HV 40A | HV 40A | 40 | 0 | [10.0, 1.3, 0.161, 0.1, 0.0611, 0.0399, 0.0141, 0.01] | [10.0, 2.05, 0.369, 0.198, 0.1, 0.051, 0.0298, 0.01] | 0 | [120.0, 150.0, 200.0, 223.0, 260.0, 300.0, 450.0, 532.0] | [240.0, 300.0, 400.0, 450.0, 530.0, 650.0, 800.0, 1311.0]
HV 50A | HV 50A | 50 | 0 | [10.0, 3.215, 0.597, 0.198, 0.1, 0.0378, 0.022, 0.01] | [10.0, 3.64, 0.854, 0.281, 0.1, 0.0531, 0.022, 0.01] | 0 | [150.0, 170.0, 210.0, 250.0, 294.0, 400.0, 500.0, 711.0] | [300.0, 350.0, 450.0, 550.0, 700.0, 850.0, 1200.0, 1752.0]
HV 6.3A | HV 6.3A | 6.3 | 0 | [10.0, 1.39, 0.344, 0.168, 0.1, 0.056, 0.0263, 0.01] | [10.0, 1.711, 0.516, 0.198, 0.1, 0.0634, 0.0303, 0.01] | 0 | [19.0, 19.5, 20.4, 20.8, 22.0, 25.0, 32.0, 48.0] | [38.0, 40.0, 43.0, 48.0, 53.0, 60.0, 75.0, 118.0]
HV 63A | HV 63A | 63 | 0 | [10.0, 2.84, 0.368, 0.164, 0.1, 0.0621, 0.0378, 0.0195, 0.01] | [10.0, 1.82, 0.344, 0.1, 0.0467, 0.0269, 0.01] | 0 | [189.0, 220.0, 300.0, 350.0, 393.0, 450.0, 530.0, 700.0, 961.0] | [378.0, 500.0, 700.0, 934.0, 1200.0, 1500.0, 2366.0]
HV 80A | HV 80A | 80 | 0 | [10.0, 2.05, 0.369, 0.198, 0.1, 0.051, 0.0298, 0.01] | [10.0, 4.15, 1.03, 0.198, 0.1, 0.051, 0.0172, 0.01] | 0 | [240.0, 300.0, 400.0, 450.0, 530.0, 650.0, 800.0, 1311.0] | [480.0, 550.0, 700.0, 1000.0, 1260.0, 1600.0, 2500.0, 3227.0]
Siemens NH-1-100 | Siemens NH-1-100 | 100 | [5400.0, 2000.0, 400.0, 20.0, 1.0, 0.2, 0.012, 0.004] | 0 | 0 | [150.0, 190.0, 250.0, 430.0, 900.0, 1250.0, 2700.0, 3600.0] | 0 | 0
Siemens NH-1-125 | Siemens NH-1-125 | 125 | [4800.0, 120.0, 7.0, 0.1, 0.004] | 0 | 0 | [180.0, 400.0, 740.0, 2000.0, 4250.0] | 0 | 0
Siemens NH-1-16 | Siemens NH-1-16 | 16 | [4000.0, 400.0, 2.0, 0.1, 0.04, 0.01] | 0 | 0 | [26.0, 35.0, 75.0, 150.0, 200.0, 300.0] | 0 | 0
Siemens NH-1-160 | Siemens NH-1-160 | 160 | [4800.0, 120.0, 7.0, 0.1, 0.004] | 0 | 0 | [210.0, 500.0, 900.0, 2300.0, 5000.0] | 0 | 0
Siemens NH-1-25 | Siemens NH-1-25 | 25 | [4000.0, 1000.0, 10.0, 0.2, 0.02, 0.01] | 0 | 0 | [40.0, 50.0, 100.0, 210.0, 400.0, 500.0] | 0 | 0
Siemens NH-1-50 | Siemens NH-1-50 | 50 | [4000.0, 40.0, 4.0, 1.0, 0.02, 0.01] | 0 | 0 | [86.0, 200.0, 300.0, 400.0, 1000.0, 1280.0] | 0 | 0
Siemens NH-1-63 | Siemens NH-1-63 | 63 | [4000.0, 100.0, 10.0, 2.0, 0.04, 0.01] | 0 | 0 | [100.0, 200.0, 300.0, 400.0, 1000.0, 1500.0] | 0 | 0
Siemens NH-1-80 | Siemens NH-1-80 | 80 | [4800.0, 120.0, 7.0, 0.1, 0.01] | 0 | 0 | [150.58, 250.0, 450.0, 1150.0, 2470.0] | 0 | 0
Siemens NH-2-1000 | Siemens NH-2-1000 | 1000 | [4800.0, 120.0, 7.0, 0.1, 0.004] | 0 | 0 | [1900.0, 3500.0, 8400.0, 24000.0, 52000.0] | 0 | 0
Siemens NH-2-200 | Siemens NH-2-200 | 200 | [4800.0, 120.0, 7.0, 0.1, 0.004] | 0 | 0 | [280.0, 650.0, 1200.0, 3000.0, 7000.0] | 0 | 0
Siemens NH-2-224 | Siemens NH-2-224 | 224 | [4800.0, 120.0, 7.0, 0.2, 0.04, 0.004] | 0 | 0 | [400.0, 750.0, 1453.0, 3025.0, 4315.0, 7600.0] | 0 | 0
Siemens NH-2-250 | Siemens NH-2-250 | 250 | [4800.0, 120.0, 7.0, 0.1, 0.004] | 0 | 0 | [450.0, 800.0, 1650.0, 4000.0, 8500.0] | 0 | 0
Siemens NH-2-315 | Siemens NH-2-315 | 315 | [4800.0, 120.0, 7.0, 0.1, 0.004] | 0 | 0 | [550.0, 920.0, 1900.0, 5000.0, 11000.0] | 0 | 0
Siemens NH-2-355 | Siemens NH-2-355 | 355 | [4800.0, 120.0, 6.0, 0.1, 0.004] | 0 | 0 | [650.0, 1116.27, 2350.0, 5840.0, 12790.0] | 0 | 0
Siemens NH-2-400 | Siemens NH-2-400 | 400 | [4800.0, 120.0, 7.0, 0.1, 0.004] | 0 | 0 | [720.0, 1350.0, 2800.0, 6500.0, 15000.0] | 0 | 0
Siemens NH-2-425 | Siemens NH-2-425 | 425 | [4800.0, 120.0, 7.0, 0.1, 0.004] | 0 | 0 | [850.0, 1500.0, 3050.0, 7500.0, 16500.0] | 0 | 0
Siemens NH-2-630 | Siemens NH-2-630 | 630 | [4800.0, 120.0, 7.0, 0.1, 0.004] | 0 | 0 | [1200.0, 2000.0, 4800.0, 12000.0, 26000.0] | 0 | 0

## dtypes
| element | column | dtype
0 | bus | name | object
1 | bus | vn_kv | float64
2 | bus | type | object
3 | bus | zone | object
4 | bus | in_service | bool
5 | load | name | object
6 | load | bus | uint32
7 | load | p_mw | float64
8 | load | q_mvar | float64
9 | load | const_z_percent | float64
10 | load | const_i_percent | float64
11 | load | sn_mva | float64
12 | load | scaling | float64
13 | load | in_service | bool
14 | load | type | object
15 | ext_grid | name | object
16 | ext_grid | bus | uint32
17 | ext_grid | vm_pu | float64
18 | ext_grid | va_degree | float64
19 | ext_grid | slack_weight | float64
20 | ext_grid | in_service | bool
21 | line | name | object
22 | line | std_type | object
23 | line | from_bus | uint32
24 | line | to_bus | uint32
25 | line | length_km | float64
26 | line | r_ohm_per_km | float64
27 | line | x_ohm_per_km | float64
28 | line | c_nf_per_km | float64
29 | line | g_us_per_km | float64
30 | line | max_i_ka | float64
31 | line | df | float64
32 | line | parallel | uint32
33 | line | type | object
34 | line | in_service | bool
35 | trafo | name | object
36 | trafo | std_type | object
37 | trafo | hv_bus | uint32
38 | trafo | lv_bus | uint32
39 | trafo | sn_mva | float64
40 | trafo | vn_hv_kv | float64
41 | trafo | vn_lv_kv | float64
42 | trafo | vk_percent | float64
43 | trafo | vkr_percent | float64
44 | trafo | pfe_kw | float64
45 | trafo | i0_percent | float64
46 | trafo | shift_degree | float64
47 | trafo | tap_side | object
48 | trafo | tap_neutral | int32
49 | trafo | tap_min | int32
50 | trafo | tap_max | int32
51 | trafo | tap_step_percent | float64
52 | trafo | tap_step_degree | float64
53 | trafo | tap_pos | int32
54 | trafo | tap_phase_shifter | bool
55 | trafo | parallel | uint32
56 | trafo | df | float64
57 | trafo | in_service | bool
58 | line_geodata | coords | object
59 | bus_geodata | x | float64
60 | bus_geodata | y | float64
61 | bus_geodata | coords | object

## parameters
| version | format_version | converged | OPF_converged | name | f_hz | sn_mva
0 | 2.14.6 | 2.14.0 | FALSE | FALSE |  | 50 | 1