## bus
| name | vn_kv | type | zone | in_service
0 | bus_LV_5404-1_0_3_node_0 | 0.4 | n |  | TRUE
1 | bus_LV_5404-1_0_3_node_124 | 0.4 | n |  | TRUE
2 | bus_LV_5404-1_0_3_node_123 | 0.4 | n |  | TRUE
3 | bus_LV_5404-1_0_3_node_37 | 0.4 | n |  | TRUE
4 | bus_LV_5404-1_0_3_node_39 | 0.4 | n |  | TRUE
5 | bus_LV_5404-1_0_3_node_41 | 0.4 | n |  | TRUE
6 | bus_LV_5404-1_0_3_node_40 | 0.4 | n |  | TRUE
7 | bus_LV_5404-1_0_3_node_42 | 0.4 | n |  | TRUE
8 | bus_LV_5404-1_0_3_node_43 | 0.4 | n |  | TRUE
9 | bus_LV_5404-1_0_3_node_44 | 0.4 | n |  | TRUE
10 | bus_LV_5404-1_0_3_node_117 | 0.4 | n |  | TRUE
11 | bus_LV_5404-1_0_3_node_57 | 0.4 | n |  | TRUE
12 | bus_LV_5404-1_0_3_node_45 | 0.4 | n |  | TRUE
13 | bus_LV_5404-1_0_3_node_59 | 0.4 | n |  | TRUE
14 | bus_LV_5404-1_0_3_node_46 | 0.4 | n |  | TRUE
15 | bus_LV_5404-1_0_3_node_48 | 0.4 | n |  | TRUE
16 | bus_LV_5404-1_0_3_node_47 | 0.4 | n |  | TRUE
17 | bus_LV_5404-1_0_3_node_49 | 0.4 | n |  | TRUE
18 | bus_LV_5404-1_0_3_node_50 | 0.4 | n |  | TRUE
19 | bus_LV_5404-1_0_3_node_51 | 0.4 | n |  | TRUE
20 | bus_LV_5404-1_0_3_node_52 | 0.4 | n |  | TRUE
21 | bus_LV_5404-1_0_3_node_53 | 0.4 | n |  | TRUE
22 | bus_LV_5404-1_0_3_node_54 | 0.4 | n |  | TRUE
23 | bus_LV_5404-1_0_3_node_55 | 0.4 | n |  | TRUE
24 | bus_LV_5404-1_0_3_node_56 | 0.4 | n |  | TRUE
25 | bus_LV_5404-1_0_3_node_58 | 0.4 | n |  | TRUE
26 | bus_LV_5404-1_0_3_node_94 | 0.4 | n |  | TRUE
27 | bus_LV_5404-1_0_3_node_84 | 0.4 | n |  | TRUE
28 | bus_LV_5404-1_0_3_node_91 | 0.4 | n |  | TRUE
29 | bus_LV_5404-1_0_3_node_85 | 0.4 | n |  | TRUE
30 | bus_LV_5404-1_0_3_node_66 | 0.4 | n |  | TRUE
31 | bus_LV_5404-1_0_3_node_86 | 0.4 | n |  | TRUE
32 | bus_LV_5404-1_0_3_node_87 | 0.4 | n |  | TRUE
33 | bus_LV_5404-1_0_3_node_92 | 0.4 | n |  | TRUE
34 | bus_LV_5404-1_0_3_node_60 | 0.4 | n |  | TRUE
35 | bus_LV_5404-1_0_3_node_61 | 0.4 | n |  | TRUE
36 | bus_LV_5404-1_0_3_node_62 | 0.4 | n |  | TRUE
37 | bus_LV_5404-1_0_3_node_63 | 0.4 | n |  | TRUE
38 | bus_LV_5404-1_0_3_node_64 | 0.4 | n |  | TRUE
39 | bus_LV_5404-1_0_3_node_65 | 0.4 | n |  | TRUE
40 | bus_LV_5404-1_0_3_node_67 | 0.4 | n |  | TRUE
41 | bus_LV_5404-1_0_3_node_68 | 0.4 | n |  | TRUE
42 | bus_LV_5404-1_0_3_node_69 | 0.4 | n |  | TRUE
43 | bus_LV_5404-1_0_3_node_70 | 0.4 | n |  | TRUE
44 | bus_LV_5404-1_0_3_node_71 | 0.4 | n |  | TRUE
45 | bus_LV_5404-1_0_3_node_78 | 0.4 | n |  | TRUE
46 | bus_LV_5404-1_0_3_node_79 | 0.4 | n |  | TRUE
47 | bus_LV_5404-1_0_3_node_72 | 0.4 | n |  | TRUE
48 | bus_LV_5404-1_0_3_node_73 | 0.4 | n |  | TRUE
49 | bus_LV_5404-1_0_3_node_74 | 0.4 | n |  | TRUE
50 | bus_LV_5404-1_0_3_node_75 | 0.4 | n |  | TRUE
51 | bus_LV_5404-1_0_3_node_76 | 0.4 | n |  | TRUE
52 | bus_LV_5404-1_0_3_node_77 | 0.4 | n |  | TRUE
53 | bus_LV_5404-1_0_3_node_81 | 0.4 | n |  | TRUE
54 | bus_LV_5404-1_0_3_node_138 | 0.4 | n |  | TRUE
55 | bus_LV_5404-1_0_3_node_82 | 0.4 | n |  | TRUE
56 | bus_LV_5404-1_0_3_node_83 | 0.4 | n |  | TRUE
57 | bus_LV_5404-1_0_3_node_89 | 0.4 | n |  | TRUE
58 | bus_LV_5404-1_0_3_node_88 | 0.4 | n |  | TRUE
59 | bus_LV_5404-1_0_3_node_90 | 0.4 | n |  | TRUE
60 | bus_LV_5404-1_0_3_node_105 | 0.4 | n |  | TRUE
61 | bus_LV_5404-1_0_3_node_102 | 0.4 | n |  | TRUE
62 | bus_LV_5404-1_0_3_node_103 | 0.4 | n |  | TRUE
63 | bus_LV_5404-1_0_3_node_93 | 0.4 | n |  | TRUE
64 | bus_LV_5404-1_0_3_node_95 | 0.4 | n |  | TRUE
65 | bus_LV_5404-1_0_3_node_96 | 0.4 | n |  | TRUE
66 | bus_LV_5404-1_0_3_node_98 | 0.4 | n |  | TRUE
67 | bus_LV_5404-1_0_3_node_97 | 0.4 | n |  | TRUE
68 | bus_LV_5404-1_0_3_node_99 | 0.4 | n |  | TRUE
69 | bus_LV_5404-1_0_3_node_100 | 0.4 | n |  | TRUE
70 | bus_LV_5404-1_0_3_node_101 | 0.4 | n |  | TRUE
71 | bus_LV_5404-1_0_3_node_111 | 0.4 | n |  | TRUE
72 | bus_LV_5404-1_0_3_node_112 | 0.4 | n |  | TRUE
73 | bus_LV_5404-1_0_3_node_118 | 0.4 | n |  | TRUE
74 | bus_LV_5404-1_0_3_node_113 | 0.4 | n |  | TRUE
75 | bus_LV_5404-1_0_3_node_104 | 0.4 | n |  | TRUE
76 | bus_LV_5404-1_0_3_node_106 | 0.4 | n |  | TRUE
77 | bus_LV_5404-1_0_3_node_108 | 0.4 | n |  | TRUE
78 | bus_LV_5404-1_0_3_node_107 | 0.4 | n |  | TRUE
79 | bus_LV_5404-1_0_3_node_119 | 0.4 | n |  | TRUE
80 | bus_LV_5404-1_0_3_node_120 | 0.4 | n |  | TRUE
81 | bus_LV_5404-1_0_3_node_109 | 0.4 | n |  | TRUE
82 | bus_LV_5404-1_0_3_node_121 | 0.4 | n |  | TRUE
83 | bus_LV_5404-1_0_3_node_122 | 0.4 | n |  | TRUE
84 | bus_LV_5404-1_0_3_node_132 | 0.4 | n |  | TRUE
85 | bus_LV_5404-1_0_3_node_114 | 0.4 | n |  | TRUE
86 | bus_LV_5404-1_0_3_node_115 | 0.4 | n |  | TRUE
87 | bus_LV_5404-1_0_3_node_116 | 0.4 | n |  | TRUE
88 | bus_LV_5404-1_0_3_node_133 | 0.4 | n |  | TRUE
89 | bus_LV_5404-1_0_3_node_131 | 0.4 | n |  | TRUE
90 | bus_LV_5404-1_0_3_node_130 | 0.4 | n |  | TRUE
91 | bus_LV_5404-1_0_3_node_125 | 0.4 | n |  | TRUE
92 | bus_LV_5404-1_0_3_node_126 | 0.4 | n |  | TRUE
93 | bus_LV_5404-1_0_3_node_127 | 0.4 | n |  | TRUE
94 | bus_LV_5404-1_0_3_node_128 | 0.4 | n |  | TRUE
95 | bus_LV_5404-1_0_3_node_129 | 0.4 | n |  | TRUE
96 | bus_LV_5404-1_0_3_node_134 | 0.4 | n |  | TRUE
97 | bus_MV_191_0_node_0 | 20 | n |  | TRUE

## load
| name | bus | p_mw | q_mvar | const_z_percent | const_i_percent | sn_mva | scaling | in_service | type
0 | LV_5404-1_0_3_load_0 | 0 | 0.00045144 | 0.00011314 | 0 | 0 |  | 1 | TRUE | wye
1 | LV_5404-1_0_3_load_123 | 2 | 0.00037844 | 9.4846e-05 | 0 | 0 |  | 1 | TRUE | wye
2 | LV_5404-1_0_3_load_37 | 3 | 0.0014509 | 0.00036363 | 0 | 0 |  | 1 | TRUE | wye
3 | LV_5404-1_0_3_load_41 | 5 | 0.0012462 | 0.00031234 | 0 | 0 |  | 1 | TRUE | wye
4 | LV_5404-1_0_3_load_42 | 7 | 0.0013605 | 0.00034097 | 0 | 0 |  | 1 | TRUE | wye
5 | LV_5404-1_0_3_load_43 | 8 | 0.00088242 | 0.00022115 | 0 | 0 |  | 1 | TRUE | wye
6 | LV_5404-1_0_3_load_117 | 10 | 0.0006306 | 0.00015804 | 0 | 0 |  | 1 | TRUE | wye
7 | LV_5404-1_0_3_load_46 | 14 | 0.0013862 | 0.00034742 | 0 | 0 |  | 1 | TRUE | wye
8 | LV_5404-1_0_3_load_48 | 15 | 0.0016949 | 0.00042478 | 0 | 0 |  | 1 | TRUE | wye
9 | LV_5404-1_0_3_load_47 | 16 | 0.0024174 | 0.00060585 | 0 | 0 |  | 1 | TRUE | wye
10 | LV_5404-1_0_3_load_49 | 17 | 0.0030121 | 0.00075489 | 0 | 0 |  | 1 | TRUE | wye
11 | LV_5404-1_0_3_load_50 | 18 | 0.0015605 | 0.00039109 | 0 | 0 |  | 1 | TRUE | wye
12 | LV_5404-1_0_3_load_51 | 19 | 0.0011067 | 0.00027736 | 0 | 0 |  | 1 | TRUE | wye
13 | LV_5404-1_0_3_load_52 | 20 | 0.0018887 | 0.00047336 | 0 | 0 |  | 1 | TRUE | wye
14 | LV_5404-1_0_3_load_53 | 21 | 0.0019434 | 0.00048705 | 0 | 0 |  | 1 | TRUE | wye
15 | LV_5404-1_0_3_load_54 | 22 | 0.0012646 | 0.00031693 | 0 | 0 |  | 1 | TRUE | wye
16 | LV_5404-1_0_3_load_55 | 23 | 0.0039607 | 0.00099265 | 0 | 0 |  | 1 | TRUE | wye
17 | LV_5404-1_0_3_load_94 | 26 | 0.0076966 | 0.0019289 | 0 | 0 |  | 1 | TRUE | wye
18 | LV_5404-1_0_3_load_91 | 28 | 0.0052551 | 0.0013171 | 0 | 0 |  | 1 | TRUE | wye
19 | LV_5404-1_0_3_load_85 | 29 | 0.0024903 | 0.00062413 | 0 | 0 |  | 1 | TRUE | wye
20 | LV_5404-1_0_3_load_66 | 30 | 0.0014213 | 0.0003562 | 0 | 0 |  | 1 | TRUE | wye
21 | LV_5404-1_0_3_load_92 | 33 | 0.0033076 | 0.00082897 | 0 | 0 |  | 1 | TRUE | wye
22 | LV_5404-1_0_3_load_60 | 34 | 0.0012909 | 0.00032352 | 0 | 0 |  | 1 | TRUE | wye
23 | LV_5404-1_0_3_load_61 | 35 | 0.0019456 | 0.0004876 | 0 | 0 |  | 1 | TRUE | wye
24 | LV_5404-1_0_3_load_62 | 36 | 0.0026406 | 0.0006618 | 0 | 0 |  | 1 | TRUE | wye
25 | LV_5404-1_0_3_load_63 | 37 | 0.00447 | 0.0011203 | 0 | 0 |  | 1 | TRUE | wye
26 | LV_5404-1_0_3_load_64 | 38 | 0.0012445 | 0.0003119 | 0 | 0 |  | 1 | TRUE | wye
27 | LV_5404-1_0_3_load_65 | 39 | 0.0019649 | 0.00049244 | 0 | 0 |  | 1 | TRUE | wye
28 | LV_5404-1_0_3_load_67 | 40 | 0.0020407 | 0.00051146 | 0 | 0 |  | 1 | TRUE | wye
29 | LV_5404-1_0_3_load_68 | 41 | 0.002707 | 0.00067845 | 0 | 0 |  | 1 | TRUE | wye
30 | LV_5404-1_0_3_load_69 | 42 | 0.0014631 | 0.00036668 | 0 | 0 |  | 1 | TRUE | wye
31 | LV_5404-1_0_3_load_70 | 43 | 0.0011314 | 0.00028355 | 0 | 0 |  | 1 | TRUE | wye
32 | LV_5404-1_0_3_load_71 | 44 | 0.0012748 | 0.00031949 | 0 | 0 |  | 1 | TRUE | wye
33 | LV_5404-1_0_3_load_79 | 46 | 0.0012779 | 0.00032026 | 0 | 0 |  | 1 | TRUE | wye
34 | LV_5404-1_0_3_load_72 | 47 | 0.0043755 | 0.0010966 | 0 | 0 |  | 1 | TRUE | wye
35 | LV_5404-1_0_3_load_75 | 50 | 0.00055206 | 0.00013836 | 0 | 0 |  | 1 | TRUE | wye
36 | LV_5404-1_0_3_load_76 | 51 | 0.00063912 | 0.00016018 | 0 | 0 |  | 1 | TRUE | wye
37 | LV_5404-1_0_3_load_77 | 52 | 0.00051401 | 0.00012882 | 0 | 0 |  | 1 | TRUE | wye
38 | LV_5404-1_0_3_load_81 | 53 | 0.00057731 | 0.00014469 | 0 | 0 |  | 1 | TRUE | wye
39 | LV_5404-1_0_3_load_138 | 54 | 0.0014454 | 0.00036225 | 0 | 0 |  | 1 | TRUE | wye
40 | LV_5404-1_0_3_load_82 | 55 | 0.00080429 | 0.00020157 | 0 | 0 |  | 1 | TRUE | wye
41 | LV_5404-1_0_3_load_83 | 56 | 0.0029632 | 0.00074266 | 0 | 0 |  | 1 | TRUE | wye
42 | LV_5404-1_0_3_load_89 | 57 | 0.0043391 | 0.0010875 | 0 | 0 |  | 1 | TRUE | wye
43 | LV_5404-1_0_3_load_88 | 58 | 0.0030306 | 0.00075954 | 0 | 0 |  | 1 | TRUE | wye
44 | LV_5404-1_0_3_load_105 | 60 | 0.0030269 | 0.00075861 | 0 | 0 |  | 1 | TRUE | wye
45 | LV_5404-1_0_3_load_102 | 61 | 0.0021911 | 0.00054915 | 0 | 0 |  | 1 | TRUE | wye
46 | LV_5404-1_0_3_load_103 | 62 | 0.0021056 | 0.00052771 | 0 | 0 |  | 1 | TRUE | wye
47 | LV_5404-1_0_3_load_93 | 63 | 0.0022992 | 0.00057624 | 0 | 0 |  | 1 | TRUE | wye
48 | LV_5404-1_0_3_load_95 | 64 | 0.0026302 | 0.00065918 | 0 | 0 |  | 1 | TRUE | wye
49 | LV_5404-1_0_3_load_100 | 69 | 0.0007366 | 0.00018461 | 0 | 0 |  | 1 | TRUE | wye
50 | LV_5404-1_0_3_load_101 | 70 | 0.0021224 | 0.00053191 | 0 | 0 |  | 1 | TRUE | wye
51 | LV_5404-1_0_3_load_111 | 71 | 0.007147 | 0.0017912 | 0 | 0 |  | 1 | TRUE | wye
52 | LV_5404-1_0_3_load_112 | 72 | 0.0012807 | 0.00032097 | 0 | 0 |  | 1 | TRUE | wye
53 | LV_5404-1_0_3_load_118 | 73 | 0.00062031 | 0.00015546 | 0 | 0 |  | 1 | TRUE | wye
54 | LV_5404-1_0_3_load_104 | 75 | 0.00068666 | 0.00017209 | 0 | 0 |  | 1 | TRUE | wye
55 | LV_5404-1_0_3_load_106 | 76 | 0.0050955 | 0.0012771 | 0 | 0 |  | 1 | TRUE | wye
56 | LV_5404-1_0_3_load_108 | 77 | 0.00060439 | 0.00015148 | 0 | 0 |  | 1 | TRUE | wye
57 | LV_5404-1_0_3_load_119 | 79 | 0.00094819 | 0.00023764 | 0 | 0 |  | 1 | TRUE | wye
58 | LV_5404-1_0_3_load_120 | 80 | 0.00071063 | 0.0001781 | 0 | 0 |  | 1 | TRUE | wye
59 | LV_5404-1_0_3_load_109 | 81 | 0.0012478 | 0.00031273 | 0 | 0 |  | 1 | TRUE | wye
60 | LV_5404-1_0_3_load_121 | 82 | 0.0018134 | 0.00045449 | 0 | 0 |  | 1 | TRUE | wye
61 | LV_5404-1_0_3_load_132 | 84 | 0.0019086 | 0.00047835 | 0 | 0 |  | 1 | TRUE | wye
62 | LV_5404-1_0_3_load_114 | 85 | 0.00058927 | 0.00014768 | 0 | 0 |  | 1 | TRUE | wye
63 | LV_5404-1_0_3_load_115 | 86 | 0.0011763 | 0.00029482 | 0 | 0 |  | 1 | TRUE | wye
64 | LV_5404-1_0_3_load_116 | 87 | 0.0016507 | 0.00041371 | 0 | 0 |  | 1 | TRUE | wye
65 | LV_5404-1_0_3_load_133 | 88 | 0.0010798 | 0.00027062 | 0 | 0 |  | 1 | TRUE | wye
66 | LV_5404-1_0_3_load_131 | 89 | 0.00087929 | 0.00022037 | 0 | 0 |  | 1 | TRUE | wye
67 | LV_5404-1_0_3_load_127 | 93 | 0.00026639 | 6.6763e-05 | 0 | 0 |  | 1 | TRUE | wye
68 | LV_5404-1_0_3_load_128 | 94 | 0.00032918 | 8.25e-05 | 0 | 0 |  | 1 | TRUE | wye
69 | LV_5404-1_0_3_load_129 | 95 | 0.00044384 | 0.00011124 | 0 | 0 |  | 1 | TRUE | wye
70 | LV_5404-1_0_3_load_134 | 96 | 0.00044075 | 0.00011046 | 0 | 0 |  | 1 | TRUE | wye

## ext_grid
| name | bus | vm_pu | va_degree | slack_weight | in_service
0 |  | 30 | 1 | 0 | 1 | TRUE

## line
| name | std_type | from_bus | to_bus | length_km | r_ohm_per_km | x_ohm_per_km | c_nf_per_km | g_us_per_km | max_i_ka | df | parallel | type | in_service
0 | LV_5404-1_0_3_line_0 | NAYY 4x150 SE | 0 | 1 | 0.27298 | 0.208 | 0.08 | 261 | 0 | 0.27 | 1 | 1 | cs | TRUE
1 | LV_5404-1_0_3_line_1 | NAYY 4x150 SE | 1 | 2 | 0.009217 | 0.208 | 0.08 | 261 | 0 | 0.27 | 1 | 1 | cs | TRUE
2 | LV_5404-1_0_3_line_2 | NAYY 4x150 SE | 2 | 91 | 0.064864 | 0.208 | 0.08 | 261 | 0 | 0.27 | 1 | 1 | cs | TRUE
3 | LV_5404-1_0_3_line_3 | NAYY 4x150 SE | 3 | 4 | 0.0010921 | 0.208 | 0.08 | 261 | 0 | 0.27 | 1 | 1 | cs | TRUE
4 | LV_5404-1_0_3_line_4 | NAYY 4x150 SE | 4 | 5 | 0.038535 | 0.208 | 0.08 | 261 | 0 | 0.27 | 1 | 1 | cs | TRUE
5 | LV_5404-1_0_3_line_5 | NAYY 4x150 SE | 5 | 9 | 0.033212 | 0.208 | 0.08 | 261 | 0 | 0.27 | 1 | 1 | cs | TRUE
6 | LV_5404-1_0_3_line_6 | NAYY 4x150 SE | 6 | 7 | 0.009733 | 0.208 | 0.08 | 261 | 0 | 0.27 | 1 | 1 | cs | TRUE
7 | LV_5404-1_0_3_line_7 | NAYY 4x150 SE | 6 | 8 | 0.028006 | 0.208 | 0.08 | 261 | 0 | 0.27 | 1 | 1 | cs | TRUE
8 | LV_5404-1_0_3_line_8 | NAYY 4x150 SE | 7 | 10 | 0.008074 | 0.208 | 0.08 | 261 | 0 | 0.27 | 1 | 1 | cs | TRUE
9 | LV_5404-1_0_3_line_9 | NAYY 4x150 SE | 8 | 11 | 0.016192 | 0.208 | 0.08 | 261 | 0 | 0.27 | 1 | 1 | cs | TRUE
10 | LV_5404-1_0_3_line_10 | NAYY 4x150 SE | 9 | 12 | 0.11217 | 0.208 | 0.08 | 261 | 0 | 0.27 | 1 | 1 | cs | TRUE
11 | LV_5404-1_0_3_line_11 | NAYY 4x150 SE | 11 | 13 | 0.014612 | 0.208 | 0.08 | 261 | 0 | 0.27 | 1 | 1 | cs | TRUE
12 | LV_5404-1_0_3_line_12 | NAYY 4x150 SE | 12 | 14 | 0.06332 | 0.208 | 0.08 | 261 | 0 | 0.27 | 1 | 1 | cs | TRUE
13 | LV_5404-1_0_3_line_13 | NAYY 4x150 SE | 13 | 26 | 0.027724 | 0.208 | 0.08 | 261 | 0 | 0.27 | 1 | 1 | cs | TRUE
14 | LV_5404-1_0_3_line_14 | NAYY 4x150 SE | 13 | 24 | 0.024484 | 0.208 | 0.08 | 261 | 0 | 0.27 | 1 | 1 | cs | TRUE
15 | LV_5404-1_0_3_line_15 | NAYY 4x150 SE | 14 | 15 | 0.021927 | 0.208 | 0.08 | 261 | 0 | 0.27 | 1 | 1 | cs | TRUE
16 | LV_5404-1_0_3_line_16 | NAYY 4x150 SE | 15 | 16 | 0.016696 | 0.208 | 0.08 | 261 | 0 | 0.27 | 1 | 1 | cs | TRUE
17 | LV_5404-1_0_3_line_17 | NAYY 4x150 SE | 16 | 17 | 0.019814 | 0.208 | 0.08 | 261 | 0 | 0.27 | 1 | 1 | cs | TRUE
18 | LV_5404-1_0_3_line_18 | NAYY 4x150 SE | 17 | 18 | 0.018553 | 0.208 | 0.08 | 261 | 0 | 0.27 | 1 | 1 | cs | TRUE
19 | LV_5404-1_0_3_line_19 | NAYY 4x150 SE | 18 | 19 | 0.0031835 | 0.208 | 0.08 | 261 | 0 | 0.27 | 1 | 1 | cs | TRUE
20 | LV_5404-1_0_3_line_20 | NAYY 4x150 SE | 19 | 20 | 0.0018711 | 0.208 | 0.08 | 261 | 0 | 0.27 | 1 | 1 | cs | TRUE
21 | LV_5404-1_0_3_line_21 | NAYY 4x150 SE | 20 | 21 | 0.01406 | 0.208 | 0.08 | 261 | 0 | 0.27 | 1 | 1 | cs | TRUE
22 | LV_5404-1_0_3_line_22 | NAYY 4x150 SE | 21 | 22 | 0.00090535 | 0.208 | 0.08 | 261 | 0 | 0.27 | 1 | 1 | cs | TRUE
23 | LV_5404-1_0_3_line_23 | NAYY 4x150 SE | 22 | 23 | 0.020857 | 0.208 | 0.08 | 261 | 0 | 0.27 | 1 | 1 | cs | TRUE
24 | LV_5404-1_0_3_line_24 | NAYY 4x150 SE | 23 | 24 | 0.0054972 | 0.208 | 0.08 | 261 | 0 | 0.27 | 1 | 1 | cs | TRUE
25 | LV_5404-1_0_3_line_25 | NAYY 4x150 SE | 25 | 26 | 0.018113 | 0.208 | 0.08 | 261 | 0 | 0.27 | 1 | 1 | cs | TRUE
26 | LV_5404-1_0_3_line_26 | NAYY 4x150 SE | 25 | 27 | 0.013769 | 0.208 | 0.08 | 261 | 0 | 0.27 | 1 | 1 | cs | TRUE
27 | LV_5404-1_0_3_line_27 | NAYY 4x150 SE | 25 | 28 | 0.019586 | 0.208 | 0.08 | 261 | 0 | 0.27 | 1 | 1 | cs | TRUE
28 | LV_5404-1_0_3_line_28 | NAYY 4x150 SE | 27 | 29 | 0.0071709 | 0.208 | 0.08 | 261 | 0 | 0.27 | 1 | 1 | cs | TRUE
29 | LV_5404-1_0_3_line_29 | NAYY 4x150 SE | 27 | 30 | 0.0048012 | 0.208 | 0.08 | 261 | 0 | 0.27 | 1 | 2 | cs | TRUE
30 | LV_5404-1_0_3_line_30 | NAYY 4x150 SE | 28 | 33 | 0.00089844 | 0.208 | 0.08 | 261 | 0 | 0.27 | 1 | 1 | cs | TRUE
31 | LV_5404-1_0_3_line_31 | NAYY 4x150 SE | 29 | 31 | 0.011572 | 0.208 | 0.08 | 261 | 0 | 0.27 | 1 | 1 | cs | TRUE
32 | LV_5404-1_0_3_line_32 | NAYY 4x150 SE | 30 | 38 | 0.011536 | 0.208 | 0.08 | 261 | 0 | 0.27 | 1 | 1 | cs | TRUE
33 | LV_5404-1_0_3_line_33 | NAYY 4x150 SE | 31 | 32 | 0.015692 | 0.208 | 0.08 | 261 | 0 | 0.27 | 1 | 1 | cs | TRUE
34 | LV_5404-1_0_3_line_34 | NAYY 4x150 SE | 32 | 58 | 0.0037775 | 0.208 | 0.08 | 261 | 0 | 0.27 | 1 | 1 | cs | TRUE
35 | LV_5404-1_0_3_line_35 | NAYY 4x150 SE | 32 | 57 | 0.010016 | 0.208 | 0.08 | 261 | 0 | 0.27 | 1 | 1 | cs | TRUE
36 | LV_5404-1_0_3_line_36 | NAYY 4x150 SE | 33 | 63 | 0.0037875 | 0.208 | 0.08 | 261 | 0 | 0.27 | 1 | 1 | cs | TRUE
37 | LV_5404-1_0_3_line_37 | NAYY 4x150 SE | 34 | 35 | 0.013136 | 0.208 | 0.08 | 261 | 0 | 0.27 | 1 | 1 | cs | TRUE
38 | LV_5404-1_0_3_line_38 | NAYY 4x150 SE | 34 | 36 | 0.016241 | 0.208 | 0.08 | 261 | 0 | 0.27 | 1 | 1 | cs | TRUE
39 | LV_5404-1_0_3_line_39 | NAYY 4x150 SE | 35 | 37 | 0.015877 | 0.208 | 0.08 | 261 | 0 | 0.27 | 1 | 1 | cs | TRUE
40 | LV_5404-1_0_3_line_40 | NAYY 4x150 SE | 36 | 38 | 0.030312 | 0.208 | 0.08 | 261 | 0 | 0.27 | 1 | 1 | cs | TRUE
41 | LV_5404-1_0_3_line_41 | NAYY 4x150 SE | 37 | 39 | 0.0040154 | 0.208 | 0.08 | 261 | 0 | 0.27 | 1 | 1 | cs | TRUE
42 | LV_5404-1_0_3_line_42 | NAYY 4x150 SE | 39 | 40 | 0.040307 | 0.208 | 0.08 | 261 | 0 | 0.27 | 1 | 1 | cs | TRUE
43 | LV_5404-1_0_3_line_43 | NAYY 4x150 SE | 40 | 41 | 0.0022421 | 0.208 | 0.08 | 261 | 0 | 0.27 | 1 | 1 | cs | TRUE
44 | LV_5404-1_0_3_line_44 | NAYY 4x150 SE | 41 | 42 | 0.031275 | 0.208 | 0.08 | 261 | 0 | 0.27 | 1 | 1 | cs | TRUE
45 | LV_5404-1_0_3_line_45 | NAYY 4x150 SE | 42 | 43 | 0.027942 | 0.208 | 0.08 | 261 | 0 | 0.27 | 1 | 1 | cs | TRUE
46 | LV_5404-1_0_3_line_46 | NAYY 4x150 SE | 43 | 44 | 0.029632 | 0.208 | 0.08 | 261 | 0 | 0.27 | 1 | 1 | cs | TRUE
47 | LV_5404-1_0_3_line_47 | NAYY 4x150 SE | 44 | 45 | 0.22851 | 0.208 | 0.08 | 261 | 0 | 0.27 | 1 | 1 | cs | TRUE
48 | LV_5404-1_0_3_line_48 | NAYY 4x150 SE | 45 | 46 | 0.12607 | 0.208 | 0.08 | 261 | 0 | 0.27 | 1 | 1 | cs | TRUE
49 | LV_5404-1_0_3_line_49 | NAYY 4x150 SE | 47 | 48 | 0.028673 | 0.208 | 0.08 | 261 | 0 | 0.27 | 1 | 1 | cs | TRUE
50 | LV_5404-1_0_3_line_50 | NAYY 4x150 SE | 48 | 49 | 0.007809 | 0.208 | 0.08 | 261 | 0 | 0.27 | 1 | 1 | cs | TRUE
51 | LV_5404-1_0_3_line_51 | NAYY 4x150 SE | 48 | 50 | 0.023061 | 0.208 | 0.08 | 261 | 0 | 0.27 | 1 | 1 | cs | TRUE
52 | LV_5404-1_0_3_line_52 | NAYY 4x150 SE | 49 | 51 | 0.010486 | 0.208 | 0.08 | 261 | 0 | 0.27 | 1 | 1 | cs | TRUE
53 | LV_5404-1_0_3_line_53 | NAYY 4x150 SE | 50 | 52 | 0.012335 | 0.208 | 0.08 | 261 | 0 | 0.27 | 1 | 1 | cs | TRUE
54 | LV_5404-1_0_3_line_54 | NAYY 4x150 SE | 51 | 53 | 0.017155 | 0.208 | 0.08 | 261 | 0 | 0.27 | 1 | 1 | cs | TRUE
55 | LV_5404-1_0_3_line_55 | NAYY 4x150 SE | 52 | 54 | 0.0073362 | 0.208 | 0.08 | 261 | 0 | 0.27 | 1 | 1 | cs | TRUE
56 | LV_5404-1_0_3_line_56 | NAYY 4x150 SE | 53 | 55 | 0.0011671 | 0.208 | 0.08 | 261 | 0 | 0.27 | 1 | 1 | cs | TRUE
57 | LV_5404-1_0_3_line_57 | NAYY 4x150 SE | 55 | 56 | 0.045561 | 0.208 | 0.08 | 261 | 0 | 0.27 | 1 | 1 | cs | TRUE
58 | LV_5404-1_0_3_line_58 | NAYY 4x150 SE | 56 | 57 | 0.0023021 | 0.208 | 0.08 | 261 | 0 | 0.27 | 1 | 1 | cs | TRUE
59 | LV_5404-1_0_3_line_59 | NAYY 4x150 SE | 58 | 59 | 0.0075707 | 0.208 | 0.08 | 261 | 0 | 0.27 | 1 | 1 | cs | TRUE
60 | LV_5404-1_0_3_line_60 | NAYY 4x150 SE | 59 | 60 | 0.02333 | 0.208 | 0.08 | 261 | 0 | 0.27 | 1 | 1 | cs | TRUE
61 | LV_5404-1_0_3_line_61 | NAYY 4x150 SE | 59 | 61 | 0.0056785 | 0.208 | 0.08 | 261 | 0 | 0.27 | 1 | 1 | cs | TRUE
62 | LV_5404-1_0_3_line_62 | NAYY 4x150 SE | 61 | 62 | 0.0099715 | 0.208 | 0.08 | 261 | 0 | 0.27 | 1 | 1 | cs | TRUE
63 | LV_5404-1_0_3_line_63 | NAYY 4x150 SE | 62 | 75 | 0.011084 | 0.208 | 0.08 | 261 | 0 | 0.27 | 1 | 1 | cs | TRUE
64 | LV_5404-1_0_3_line_64 | NAYY 4x150 SE | 63 | 64 | 0.012341 | 0.208 | 0.08 | 261 | 0 | 0.27 | 1 | 1 | cs | TRUE
65 | LV_5404-1_0_3_line_65 | NAYY 4x150 SE | 64 | 65 | 0.0095944 | 0.208 | 0.08 | 261 | 0 | 0.27 | 1 | 1 | cs | TRUE
66 | LV_5404-1_0_3_line_66 | NAYY 4x150 SE | 65 | 66 | 0.014484 | 0.208 | 0.08 | 261 | 0 | 0.27 | 1 | 1 | cs | TRUE
67 | LV_5404-1_0_3_line_67 | NAYY 4x150 SE | 66 | 70 | 0.0098071 | 0.208 | 0.08 | 261 | 0 | 0.27 | 1 | 1 | cs | TRUE
68 | LV_5404-1_0_3_line_68 | NAYY 4x150 SE | 66 | 69 | 0.0085648 | 0.208 | 0.08 | 261 | 0 | 0.27 | 1 | 1 | cs | TRUE
69 | LV_5404-1_0_3_line_69 | NAYY 4x150 SE | 67 | 68 | 0.02433 | 0.208 | 0.08 | 261 | 0 | 0.27 | 1 | 1 | cs | TRUE
70 | LV_5404-1_0_3_line_70 | NAYY 4x150 SE | 67 | 69 | 0.012817 | 0.208 | 0.08 | 261 | 0 | 0.27 | 1 | 1 | cs | TRUE
71 | LV_5404-1_0_3_line_71 | NAYY 4x150 SE | 68 | 71 | 0.012782 | 0.208 | 0.08 | 261 | 0 | 0.27 | 1 | 1 | cs | TRUE
72 | LV_5404-1_0_3_line_72 | NAYY 4x150 SE | 70 | 72 | 0.019522 | 0.208 | 0.08 | 261 | 0 | 0.27 | 1 | 1 | cs | TRUE
73 | LV_5404-1_0_3_line_73 | NAYY 4x150 SE | 71 | 73 | 0.0065179 | 0.208 | 0.08 | 261 | 0 | 0.27 | 1 | 1 | cs | TRUE
74 | LV_5404-1_0_3_line_74 | NAYY 4x150 SE | 72 | 74 | 0.007077 | 0.208 | 0.08 | 261 | 0 | 0.27 | 1 | 1 | cs | TRUE
75 | LV_5404-1_0_3_line_75 | NAYY 4x150 SE | 73 | 78 | 0.019143 | 0.208 | 0.08 | 261 | 0 | 0.27 | 1 | 1 | cs | TRUE
76 | LV_5404-1_0_3_line_76 | NAYY 4x150 SE | 74 | 85 | 0.014537 | 0.208 | 0.08 | 261 | 0 | 0.27 | 1 | 1 | cs | TRUE
77 | LV_5404-1_0_3_line_77 | NAYY 4x150 SE | 75 | 76 | 0.01282 | 0.208 | 0.08 | 261 | 0 | 0.27 | 1 | 1 | cs | TRUE
78 | LV_5404-1_0_3_line_78 | NAYY 4x150 SE | 76 | 77 | 0.00027572 | 0.208 | 0.08 | 261 | 0 | 0.27 | 1 | 1 | cs | TRUE
79 | LV_5404-1_0_3_line_79 | NAYY 4x150 SE | 77 | 81 | 0.032388 | 0.208 | 0.08 | 261 | 0 | 0.27 | 1 | 1 | cs | TRUE
80 | LV_5404-1_0_3_line_80 | NAYY 4x150 SE | 78 | 79 | 0.017237 | 0.208 | 0.08 | 261 | 0 | 0.27 | 1 | 1 | cs | TRUE
81 | LV_5404-1_0_3_line_81 | NAYY 4x150 SE | 78 | 80 | 0.017227 | 0.208 | 0.08 | 261 | 0 | 0.27 | 1 | 1 | cs | TRUE
82 | LV_5404-1_0_3_line_82 | NAYY 4x150 SE | 79 | 82 | 0.0050404 | 0.208 | 0.08 | 261 | 0 | 0.27 | 1 | 1 | cs | TRUE
83 | LV_5404-1_0_3_line_83 | NAYY 4x150 SE | 81 | 83 | 0.0024025 | 0.208 | 0.08 | 261 | 0 | 0.27 | 1 | 1 | cs | TRUE
84 | LV_5404-1_0_3_line_84 | NAYY 4x150 SE | 82 | 88 | 0.0075814 | 0.208 | 0.08 | 261 | 0 | 0.27 | 1 | 1 | cs | TRUE
85 | LV_5404-1_0_3_line_85 | NAYY 4x150 SE | 83 | 84 | 0.028173 | 0.208 | 0.08 | 261 | 0 | 0.27 | 1 | 1 | cs | TRUE
86 | LV_5404-1_0_3_line_86 | NAYY 4x150 SE | 84 | 90 | 0.011954 | 0.208 | 0.08 | 261 | 0 | 0.27 | 1 | 1 | cs | TRUE
87 | LV_5404-1_0_3_line_87 | NAYY 4x150 SE | 85 | 86 | 0.0099336 | 0.208 | 0.08 | 261 | 0 | 0.27 | 1 | 1 | cs | TRUE
88 | LV_5404-1_0_3_line_88 | NAYY 4x150 SE | 86 | 87 | 0.07023 | 0.208 | 0.08 | 261 | 0 | 0.27 | 1 | 1 | cs | TRUE
89 | LV_5404-1_0_3_line_89 | NAYY 4x150 SE | 88 | 89 | 0.02169 | 0.208 | 0.08 | 261 | 0 | 0.27 | 1 | 1 | cs | TRUE
90 | LV_5404-1_0_3_line_90 | NAYY 4x150 SE | 90 | 93 | 0.024165 | 0.208 | 0.08 | 261 | 0 | 0.27 | 1 | 1 | cs | TRUE
91 | LV_5404-1_0_3_line_91 | NAYY 4x150 SE | 91 | 92 | 0.009793 | 0.208 | 0.08 | 261 | 0 | 0.27 | 1 | 1 | cs | TRUE
92 | LV_5404-1_0_3_line_92 | NAYY 4x150 SE | 91 | 93 | 0.0049033 | 0.208 | 0.08 | 261 | 0 | 0.27 | 1 | 1 | cs | TRUE
93 | LV_5404-1_0_3_line_93 | NAYY 4x150 SE | 92 | 94 | 0.022127 | 0.208 | 0.08 | 261 | 0 | 0.27 | 1 | 1 | cs | TRUE
94 | LV_5404-1_0_3_line_94 | NAYY 4x150 SE | 92 | 95 | 0.0013172 | 0.208 | 0.08 | 261 | 0 | 0.27 | 1 | 1 | cs | TRUE
95 | LV_5404-1_0_3_line_95 | NAYY 4x150 SE | 95 | 96 | 0.029979 | 0.208 | 0.08 | 261 | 0 | 0.27 | 1 | 1 | cs | TRUE

## trafo
| name | std_type | hv_bus | lv_bus | sn_mva | vn_hv_kv | vn_lv_kv | vk_percent | vkr_percent | pfe_kw | i0_percent | shift_degree | tap_side | tap_neutral | tap_min | tap_max | tap_step_percent | tap_step_degree | tap_pos | tap_phase_shifter | parallel | df | in_service
0 | LV_5404-1_0_3_trafo_66 | 0.25 MVA 20/0.4 kV | 97 | 30 | 0.25 | 20 | 0.4 | 6 | 1.44 | 0.8 | 0.32 | 150 | hv | 0 | -2 | 2 | 2.5 | 0 | 0 | FALSE | 1 | 1 | TRUE

## line_geodata
| x0 | y0 | x1 | y1 | x2 | y2 | x3 | y3 | x4 | y4 | x5 | y5 | x6 | y6 | x7 | y7 | x8 | y8 | x9 | y9 | x10 | y10 | x11 | y11 | x12 | y12
0 | 2563306.0805 | 1132982.6283 | 2563572.1501 | 1133043.6463
1 | 2563306.0805 | 1132982.6283 | 2563299.7187 | 1132989.2976
2 | 2563254.0223 | 1133035.3276 | 2563290.9345 | 1132998.5063 | 2563299.7187 | 1132989.2976
3 | 2563029.0427 | 1133329.3076 | 2563028.0446 | 1133329.7509
4 | 2563029.0427 | 1133329.3076 | 2563061.5505 | 1133317.9247 | 2563065.4951 | 1133316.8368
5 | 2563097.387 | 1133323.3746 | 2563086.3884 | 1133318.6395 | 2563075.4587 | 1133316.3498 | 2563068.2287 | 1133316.0828 | 2563065.4951 | 1133316.8368
6 | 2563056.1634 | 1133247.889 | 2563057.6584 | 1133249.4029 | 2563059.3631 | 1133249.9594 | 2563061.8506 | 1133250.122 | 2563064.4179 | 1133249.4948 | 2563065.0328 | 1133249.2125
7 | 2563056.1634 | 1133247.889 | 2563076.1582 | 1133228.2788
8 | 2563072.3706 | 1133245.8442 | 2563065.0328 | 1133249.2125
9 | 2563090.9838 | 1133221.8625 | 2563088.1863 | 1133222.6134 | 2563076.1582 | 1133228.2788
10 | 2563198.7274 | 1133372.0572 | 2563198.2408 | 1133371.7822 | 2563150.5025 | 1133348.5067 | 2563097.387 | 1133323.3746
11 | 2563105.1405 | 1133218.0851 | 2563090.9838 | 1133221.8625
12 | 2563198.7274 | 1133372.0572 | 2563198.9826 | 1133368.4649 | 2563198.1667 | 1133364.6902 | 2563195.5673 | 1133358.8031 | 2563191.9083 | 1133353.3561 | 2563182.1366 | 1133344.0333 | 2563156.3995 | 1133329.917
13 | 2563105.1405 | 1133218.0851 | 2563115.9334 | 1133213.0943 | 2563123.9022 | 1133207.0202 | 2563128.2126 | 1133203.1202
14 | 2563105.1405 | 1133218.0851 | 2563106.5877 | 1133219.3435 | 2563111.5848 | 1133219.513 | 2563114.909 | 1133219.2925 | 2563121.964 | 1133217.3595 | 2563126.7722 | 1133218.1082 | 2563126.0063 | 1133220.0139
15 | 2563137.923 | 1133318.4095 | 2563140.5438 | 1133321.2205 | 2563156.3995 | 1133329.917
16 | 2563129.729 | 1133304.4237 | 2563130.2583 | 1133308.477 | 2563133.3606 | 1133313.5161 | 2563137.923 | 1133318.4095
17 | 2563129.729 | 1133304.4237 | 2563127.1635 | 1133284.7769
18 | 2563127.1635 | 1133284.7769 | 2563125.6385 | 1133273.0985 | 2563125.4776 | 1133266.3253
19 | 2563125.402 | 1133263.1427 | 2563125.4776 | 1133266.3253
20 | 2563125.3575 | 1133261.2722 | 2563125.402 | 1133263.1427
21 | 2563125.3575 | 1133261.2722 | 2563125.0236 | 1133247.2163
22 | 2563125.0021 | 1133246.3112 | 2563125.0236 | 1133247.2163
23 | 2563125.0021 | 1133246.3112 | 2563124.8711 | 1133240.798 | 2563124.91 | 1133230.8038 | 2563125.4506 | 1133225.483
24 | 2563126.0063 | 1133220.0139 | 2563125.4506 | 1133225.483
25 | 2563141.1136 | 1133190.4176 | 2563132.6603 | 1133199.0959 | 2563128.2126 | 1133203.1202
26 | 2563152.0428 | 1133191.329 | 2563143.5097 | 1133186.979 | 2563141.1136 | 1133190.4176
27 | 2563141.1136 | 1133190.4176 | 2563128.3428 | 1133175.5683
28 | 2563152.0428 | 1133191.329 | 2563153.4753 | 1133184.3027
29 | 2563152.0428 | 1133191.329 | 2563154.0625 | 1133195.6848
30 | 2563127.757 | 1133174.8871 | 2563128.3428 | 1133175.5683
31 | 2563155.7872 | 1133172.9635 | 2563153.4753 | 1133184.3027
32 | 2563154.0625 | 1133195.6848 | 2563158.9154 | 1133206.1501 | 2563158.9154 | 1133206.1501
33 | 2563155.7872 | 1133172.9635 | 2563166.2929 | 1133161.2823
34 | 2563166.2929 | 1133161.2823 | 2563167.7964 | 1133157.8169
35 | 2563166.2929 | 1133161.2823 | 2563175.3859 | 1133165.4832
36 | 2563127.757 | 1133174.8871 | 2563125.2874 | 1133172.0155
37 | 2563197.5508 | 1133231.3164 | 2563209.2677 | 1133237.2545
38 | 2563197.5508 | 1133231.3164 | 2563190.3319 | 1133227.6578 | 2563183.0034 | 1133224.0963
39 | 2563223.4301 | 1133244.4321 | 2563209.2677 | 1133237.2545
40 | 2563183.0034 | 1133224.0963 | 2563176.0094 | 1133220.6974 | 2563167.1958 | 1133214.5148 | 2563158.9154 | 1133206.1501
41 | 2563223.4301 | 1133244.4321 | 2563227.0117 | 1133246.2473
42 | 2563262.7494 | 1133264.8811 | 2563262.6276 | 1133264.8021 | 2563243.953 | 1133254.8331 | 2563227.0117 | 1133246.2473
43 | 2563264.6304 | 1133266.1013 | 2563262.7494 | 1133264.8811
44 | 2563264.6304 | 1133266.1013 | 2563269.962 | 1133269.5598 | 2563276.5227 | 1133274.9447 | 2563283.6137 | 1133278.9257 | 2563291.2877 | 1133282.0874
45 | 2563291.2877 | 1133282.0874 | 2563297.2272 | 1133284.5345 | 2563317.4962 | 1133291.7582
46 | 2563317.4962 | 1133291.7582 | 2563345.4085 | 1133301.7059
47 | 2563545.3988 | 1133399.7084 | 2563537.5138 | 1133399.3115 | 2563528.9147 | 1133397.9295 | 2563516.5681 | 1133394.2468 | 2563491.0267 | 1133382.818 | 2563466.4624 | 1133368.7709 | 2563454.5048 | 1133359.4387 | 2563425.8927 | 1133329.1636 | 2563408.7833 | 1133318.262 | 2563396.2984 | 1133313.3909 | 2563373.2955 | 1133308.0836 | 2563346.9408 | 1133302.252 | 2563345.4085 | 1133301.7059
48 | 2563545.3988 | 1133399.7084 | 2563551.2993 | 1133399.0946 | 2563557.5698 | 1133397.2891 | 2563563.8426 | 1133394.5943 | 2563582.9999 | 1133383.9731 | 2563589.9163 | 1133380.7631 | 2563596.989 | 1133379.2195 | 2563614.7417 | 1133376.9112 | 2563666.4228 | 1133370.2219
49 | 2563253.5741 | 1133190.253 | 2563257.845 | 1133192.517 | 2563270.8042 | 1133199.3859 | 2563279.3888 | 1133202.6164
50 | 2563253.5741 | 1133190.253 | 2563246.6619 | 1133186.5822
51 | 2563253.5741 | 1133190.253 | 2563257.4279 | 1133188.5064 | 2563260.6914 | 1133185.9074 | 2563264.4173 | 1133180.8599 | 2563268.1582 | 1133178.2691 | 2563271.6668 | 1133176.7247
52 | 2563246.6619 | 1133186.5822 | 2563243.8376 | 1133182.9531 | 2563239.0395 | 1133181.326 | 2563238.2192 | 1133181.3093
53 | 2563282.5889 | 1133181.1883 | 2563280.2389 | 1133178.6624 | 2563275.5326 | 1133176.9346 | 2563271.6668 | 1133176.7247 | 2563271.6668 | 1133176.7247
54 | 2563238.2192 | 1133181.3093 | 2563221.0677 | 1133180.9609
55 | 2563285.8055 | 1133187.633 | 2563284.1366 | 1133182.8519 | 2563282.5889 | 1133181.1883
56 | 2563221.0677 | 1133180.9609 | 2563219.9008 | 1133180.9371
57 | 2563177.4757 | 1133166.4486 | 2563208.3279 | 1133180.702 | 2563219.9008 | 1133180.9371
58 | 2563175.3859 | 1133165.4832 | 2563177.4757 | 1133166.4486
59 | 2563170.8097 | 1133150.8717 | 2563167.7964 | 1133157.8169
60 | 2563170.8097 | 1133150.8717 | 2563156.4737 | 1133132.4664
61 | 2563170.8097 | 1133150.8717 | 2563173.7576 | 1133146.0182
62 | 2563173.7576 | 1133146.0182 | 2563175.1539 | 1133143.7193 | 2563179.8681 | 1133138.1695
63 | 2563179.8681 | 1133138.1695 | 2563187.044 | 1133129.7218
64 | 2563117.2402 | 1133162.6585 | 2563125.2874 | 1133172.0155
65 | 2563110.9842 | 1133155.3843 | 2563117.2402 | 1133162.6585
66 | 2563097.61 | 1133149.9412 | 2563103.7172 | 1133151.6158 | 2563110.9842 | 1133155.3843
67 | 2563097.61 | 1133149.9412 | 2563093.9662 | 1133149.53 | 2563088.4434 | 1133152.2134
68 | 2563097.61 | 1133149.9412 | 2563093.8114 | 1133142.2648
69 | 2563089.5118 | 1133106.0131 | 2563088.138 | 1133119.2615 | 2563090.2365 | 1133130.0652
70 | 2563090.2365 | 1133130.0652 | 2563091.8185 | 1133138.2374 | 2563093.8114 | 1133142.2648
71 | 2563089.5118 | 1133106.0131 | 2563101.5255 | 1133101.6482
72 | 2563069.822 | 1133153.4919 | 2563081.8009 | 1133155.4408 | 2563088.4434 | 1133152.2134
73 | 2563101.5255 | 1133101.6482 | 2563107.6515 | 1133099.4224
74 | 2563062.8368 | 1133152.3555 | 2563069.822 | 1133153.4919
75 | 2563125.6438 | 1133092.8853 | 2563107.6515 | 1133099.4224
76 | 2563062.8368 | 1133152.3555 | 2563051.0749 | 1133160.8992
77 | 2563187.044 | 1133129.7218 | 2563188.69 | 1133127.7841 | 2563194.4429 | 1133119.2676
78 | 2563194.5973 | 1133119.0391 | 2563194.4429 | 1133119.2676
79 | 2563194.5973 | 1133119.0391 | 2563196.4793 | 1133116.2529 | 2563209.4381 | 1133090.2806
80 | 2563125.6438 | 1133092.8853 | 2563142.2179 | 1133088.1504
81 | 2563125.6438 | 1133092.8853 | 2563114.8132 | 1133079.4889
82 | 2563147.0644 | 1133086.7658 | 2563142.2179 | 1133088.1504
83 | 2563210.5107 | 1133088.1309 | 2563209.4381 | 1133090.2806
84 | 2563154.3542 | 1133084.6833 | 2563147.0644 | 1133086.7658
85 | 2563210.5107 | 1133088.1309 | 2563214.1889 | 1133080.3045 | 2563218.7172 | 1133071.7614 | 2563224.7614 | 1133063.9756
86 | 2563232.5017 | 1133054.8688 | 2563225.7061 | 1133062.7586 | 2563224.7614 | 1133063.9756
87 | 2563043.0378 | 1133166.7372 | 2563051.0749 | 1133160.8992
88 | 2563043.0378 | 1133166.7372 | 2562986.2161 | 1133208.0117
89 | 2563175.9731 | 1133082.9316 | 2563154.3542 | 1133084.6833 | 2563154.3542 | 1133084.6833
90 | 2563232.5017 | 1133054.8688 | 2563250.3923 | 1133038.6238
91 | 2563254.0223 | 1133035.3276 | 2563251.0046 | 1133031.5441 | 2563252.207 | 1133026.7344
92 | 2563254.0223 | 1133035.3276 | 2563250.3923 | 1133038.6238
93 | 2563262.8989 | 1133007.6373 | 2563256.7649 | 1133015.4564 | 2563252.9134 | 1133023.9064 | 2563252.207 | 1133026.7344
94 | 2563252.207 | 1133026.7344 | 2563252.1074 | 1133025.4209
95 | 2563252.1074 | 1133025.4209 | 2563251.4033 | 1133016.1339 | 2563252.9534 | 1133003.9628 | 2563259.0888 | 1132998.2312

## bus_geodata
| x | y | coords
0 | 2563572.1501 | 1133043.6463
1 | 2563306.0805 | 1132982.6283
2 | 2563299.7187 | 1132989.2976
3 | 2563028.0446 | 1133329.7509
4 | 2563029.0427 | 1133329.3076
5 | 2563065.4951 | 1133316.8368
6 | 2563056.1634 | 1133247.889
7 | 2563065.0328 | 1133249.2125
8 | 2563076.1582 | 1133228.2788
9 | 2563097.387 | 1133323.3746
10 | 2563072.3706 | 1133245.8442
11 | 2563090.9838 | 1133221.8625
12 | 2563198.7274 | 1133372.0572
13 | 2563105.1405 | 1133218.0851
14 | 2563156.3995 | 1133329.917
15 | 2563137.923 | 1133318.4095
16 | 2563129.729 | 1133304.4237
17 | 2563127.1635 | 1133284.7769
18 | 2563125.4776 | 1133266.3253
19 | 2563125.402 | 1133263.1427
20 | 2563125.3575 | 1133261.2722
21 | 2563125.0236 | 1133247.2163
22 | 2563125.0021 | 1133246.3112
23 | 2563125.4506 | 1133225.483
24 | 2563126.0063 | 1133220.0139
25 | 2563141.1136 | 1133190.4176
26 | 2563128.2126 | 1133203.1202
27 | 2563152.0428 | 1133191.329
28 | 2563128.3428 | 1133175.5683
29 | 2563153.4753 | 1133184.3027
30 | 2563154.0625 | 1133195.6848
31 | 2563155.7872 | 1133172.9635
32 | 2563166.2929 | 1133161.2823
33 | 2563127.757 | 1133174.8871
34 | 2563197.5508 | 1133231.3164
35 | 2563209.2677 | 1133237.2545
36 | 2563183.0034 | 1133224.0963
37 | 2563223.4301 | 1133244.4321
38 | 2563158.9154 | 1133206.1501
39 | 2563227.0117 | 1133246.2473
40 | 2563262.7494 | 1133264.8811
41 | 2563264.6304 | 1133266.1013
42 | 2563291.2877 | 1133282.0874
43 | 2563317.4962 | 1133291.7582
44 | 2563345.4085 | 1133301.7059
45 | 2563545.3988 | 1133399.7084
46 | 2563666.4228 | 1133370.2219
47 | 2563279.3888 | 1133202.6164
48 | 2563253.5741 | 1133190.253
49 | 2563246.6619 | 1133186.5822
50 | 2563271.6668 | 1133176.7247
51 | 2563238.2192 | 1133181.3093
52 | 2563282.5889 | 1133181.1883
53 | 2563221.0677 | 1133180.9609
54 | 2563285.8055 | 1133187.633
55 | 2563219.9008 | 1133180.9371
56 | 2563177.4757 | 1133166.4486
57 | 2563175.3859 | 1133165.4832
58 | 2563167.7964 | 1133157.8169
59 | 2563170.8097 | 1133150.8717
60 | 2563156.4737 | 1133132.4664
61 | 2563173.7576 | 1133146.0182
62 | 2563179.8681 | 1133138.1695
63 | 2563125.2874 | 1133172.0155
64 | 2563117.2402 | 1133162.6585
65 | 2563110.9842 | 1133155.3843
66 | 2563097.61 | 1133149.9412
67 | 2563090.2365 | 1133130.0652
68 | 2563089.5118 | 1133106.0131
69 | 2563093.8114 | 1133142.2648
70 | 2563088.4434 | 1133152.2134
71 | 2563101.5255 | 1133101.6482
72 | 2563069.822 | 1133153.4919
73 | 2563107.6515 | 1133099.4224
74 | 2563062.8368 | 1133152.3555
75 | 2563187.044 | 1133129.7218
76 | 2563194.4429 | 1133119.2676
77 | 2563194.5973 | 1133119.0391
78 | 2563125.6438 | 1133092.8853
79 | 2563142.2179 | 1133088.1504
80 | 2563114.8132 | 1133079.4889
81 | 2563209.4381 | 1133090.2806
82 | 2563147.0644 | 1133086.7658
83 | 2563210.5107 | 1133088.1309
84 | 2563224.7614 | 1133063.9756
85 | 2563051.0749 | 1133160.8992
86 | 2563043.0378 | 1133166.7372
87 | 2562986.2161 | 1133208.0117
88 | 2563154.3542 | 1133084.6833
89 | 2563175.9731 | 1133082.9316
90 | 2563232.5017 | 1133054.8688
91 | 2563254.0223 | 1133035.3276
92 | 2563252.207 | 1133026.7344
93 | 2563250.3923 | 1133038.6238
94 | 2563262.8989 | 1133007.6373
95 | 2563252.1074 | 1133025.4209
96 | 2563259.0888 | 1132998.2312
97 | 2563152.0428 | 1133191.329

## line_std_types
| c_nf_per_km | r_ohm_per_km | x_ohm_per_km | max_i_ka | type | q_mm2 | alpha | voltage_rating
NAYY 4x50 SE | 210 | 0.642 | 0.083 | 0.142 | cs | 50 | 0.00403 | LV
NAYY 4x120 SE | 264 | 0.225 | 0.08 | 0.242 | cs | 120 | 0.00403 | LV
NAYY 4x150 SE | 261 | 0.208 | 0.08 | 0.27 | cs | 150 | 0.00403 | LV
NA2XS2Y 1x95 RM/25 12/20 kV | 216 | 0.313 | 0.132 | 0.252 | cs | 95 | 0.00403 | MV
NA2XS2Y 1x185 RM/25 12/20 kV | 273 | 0.161 | 0.117 | 0.362 | cs | 185 | 0.00403 | MV
NA2XS2Y 1x240 RM/25 12/20 kV | 304 | 0.122 | 0.112 | 0.421 | cs | 240 | 0.00403 | MV
NA2XS2Y 1x95 RM/25 6/10 kV | 315 | 0.313 | 0.123 | 0.249 | cs | 95 | 0.00403 | MV
NA2XS2Y 1x185 RM/25 6/10 kV | 406 | 0.161 | 0.11 | 0.358 | cs | 185 | 0.00403 | MV
NA2XS2Y 1x240 RM/25 6/10 kV | 456 | 0.122 | 0.105 | 0.416 | cs | 240 | 0.00403 | MV
NA2XS2Y 1x150 RM/25 12/20 kV | 250 | 0.206 | 0.116 | 0.319 | cs | 150 | 0.00403 | MV
NA2XS2Y 1x120 RM/25 12/20 kV | 230 | 0.253 | 0.119 | 0.283 | cs | 120 | 0.00403 | MV
NA2XS2Y 1x70 RM/25 12/20 kV | 190 | 0.443 | 0.132 | 0.22 | cs | 70 | 0.00403 | MV
NA2XS2Y 1x150 RM/25 6/10 kV | 360 | 0.206 | 0.11 | 0.315 | cs | 150 | 0.00403 | MV
NA2XS2Y 1x120 RM/25 6/10 kV | 340 | 0.253 | 0.113 | 0.28 | cs | 120 | 0.00403 | MV
NA2XS2Y 1x70 RM/25 6/10 kV | 280 | 0.443 | 0.123 | 0.217 | cs | 70 | 0.00403 | MV
N2XS(FL)2Y 1x120 RM/35 64/110 kV | 112 | 0.153 | 0.166 | 0.366 | cs | 120 | 0.00393 | HV
N2XS(FL)2Y 1x185 RM/35 64/110 kV | 125 | 0.099 | 0.156 | 0.457 | cs | 185 | 0.00393 | HV
N2XS(FL)2Y 1x240 RM/35 64/110 kV | 135 | 0.075 | 0.149 | 0.526 | cs | 240 | 0.00393 | HV
N2XS(FL)2Y 1x300 RM/35 64/110 kV | 144 | 0.06 | 0.144 | 0.588 | cs | 300 | 0.00393 | HV
15-AL1/3-ST1A 0.4 | 11 | 1.8769 | 0.35 | 0.105 | ol | 16 | 0.00403 | LV
24-AL1/4-ST1A 0.4 | 11.25 | 1.2012 | 0.335 | 0.14 | ol | 24 | 0.00403 | LV
48-AL1/8-ST1A 0.4 | 12.2 | 0.5939 | 0.3 | 0.21 | ol | 48 | 0.00403 | LV
94-AL1/15-ST1A 0.4 | 13.2 | 0.306 | 0.29 | 0.35 | ol | 94 | 0.00403 | LV
34-AL1/6-ST1A 10.0 | 9.7 | 0.8342 | 0.36 | 0.17 | ol | 34 | 0.00403 | MV
48-AL1/8-ST1A 10.0 | 10.1 | 0.5939 | 0.35 | 0.21 | ol | 48 | 0.00403 | MV
70-AL1/11-ST1A 10.0 | 10.4 | 0.4132 | 0.339 | 0.29 | ol | 70 | 0.00403 | MV
94-AL1/15-ST1A 10.0 | 10.75 | 0.306 | 0.33 | 0.35 | ol | 94 | 0.00403 | MV
122-AL1/20-ST1A 10.0 | 11.1 | 0.2376 | 0.323 | 0.41 | ol | 122 | 0.00403 | MV
149-AL1/24-ST1A 10.0 | 11.25 | 0.194 | 0.315 | 0.47 | ol | 149 | 0.00403 | MV
34-AL1/6-ST1A 20.0 | 9.15 | 0.8342 | 0.382 | 0.17 | ol | 34 | 0.00403 | MV
48-AL1/8-ST1A 20.0 | 9.5 | 0.5939 | 0.372 | 0.21 | ol | 48 | 0.00403 | MV
70-AL1/11-ST1A 20.0 | 9.7 | 0.4132 | 0.36 | 0.29 | ol | 70 | 0.00403 | MV
94-AL1/15-ST1A 20.0 | 10 | 0.306 | 0.35 | 0.35 | ol | 94 | 0.00403 | MV
122-AL1/20-ST1A 20.0 | 10.3 | 0.2376 | 0.344 | 0.41 | ol | 122 | 0.00403 | MV
149-AL1/24-ST1A 20.0 | 10.5 | 0.194 | 0.337 | 0.47 | ol | 149 | 0.00403 | MV
184-AL1/30-ST1A 20.0 | 10.75 | 0.1571 | 0.33 | 0.535 | ol | 184 | 0.00403 | MV
243-AL1/39-ST1A 20.0 | 11 | 0.1188 | 0.32 | 0.645 | ol | 243 | 0.00403 | MV
48-AL1/8-ST1A 110.0 | 8 | 0.5939 | 0.46 | 0.21 | ol | 48 | 0.00403 | HV
70-AL1/11-ST1A 110.0 | 8.4 | 0.4132 | 0.45 | 0.29 | ol | 70 | 0.00403 | HV
94-AL1/15-ST1A 110.0 | 8.65 | 0.306 | 0.44 | 0.35 | ol | 94 | 0.00403 | HV
122-AL1/20-ST1A 110.0 | 8.5 | 0.2376 | 0.43 | 0.41 | ol | 122 | 0.00403 | HV
149-AL1/24-ST1A 110.0 | 8.75 | 0.194 | 0.41 | 0.47 | ol | 149 | 0.00403 | HV
184-AL1/30-ST1A 110.0 | 8.8 | 0.1571 | 0.4 | 0.535 | ol | 184 | 0.00403 | HV
243-AL1/39-ST1A 110.0 | 9 | 0.1188 | 0.39 | 0.645 | ol | 243 | 0.00403 | HV
305-AL1/39-ST1A 110.0 | 9.2 | 0.0949 | 0.38 | 0.74 | ol | 305 | 0.00403 | HV
490-AL1/64-ST1A 110.0 | 9.75 | 0.059 | 0.37 | 0.96 | ol | 490 | 0.00403 | HV
679-AL1/86-ST1A 110.0 | 9.95 | 0.042 | 0.36 | 1.15 | ol | 679 | 0.00403 | HV
490-AL1/64-ST1A 220.0 | 10 | 0.059 | 0.285 | 0.96 | ol | 490 | 0.00403 | HV
679-AL1/86-ST1A 220.0 | 11.7 | 0.042 | 0.275 | 1.15 | ol | 679 | 0.00403 | HV
490-AL1/64-ST1A 380.0 | 11 | 0.059 | 0.253 | 0.96 | ol | 490 | 0.00403 | HV
679-AL1/86-ST1A 380.0 | 14.6 | 0.042 | 0.25 | 1.15 | ol | 679 | 0.00403 | HV

## trafo_std_types
| i0_percent | pfe_kw | vkr_percent | sn_mva | vn_lv_kv | vn_hv_kv | vk_percent | shift_degree | vector_group | tap_side | tap_neutral | tap_min | tap_max | tap_step_degree | tap_step_percent | tap_phase_shifter
160 MVA 380/110 kV | 0.06 | 60 | 0.25 | 160 | 110 | 380 | 12.2 | 0 | Yy0 | hv | 0 | -9 | 9 | 0 | 1.5 | FALSE
100 MVA 220/110 kV | 0.06 | 55 | 0.26 | 100 | 110 | 220 | 12 | 0 | Yy0 | hv | 0 | -9 | 9 | 0 | 1.5 | FALSE
63 MVA 110/20 kV | 0.04 | 22 | 0.32 | 63 | 20 | 110 | 18 | 150 | YNd5 | hv | 0 | -9 | 9 | 0 | 1.5 | FALSE
40 MVA 110/20 kV | 0.05 | 18 | 0.34 | 40 | 20 | 110 | 16.2 | 150 | YNd5 | hv | 0 | -9 | 9 | 0 | 1.5 | FALSE
25 MVA 110/20 kV | 0.07 | 14 | 0.41 | 25 | 20 | 110 | 12 | 150 | YNd5 | hv | 0 | -9 | 9 | 0 | 1.5 | FALSE
63 MVA 110/10 kV | 0.04 | 22 | 0.32 | 63 | 10 | 110 | 18 | 150 | YNd5 | hv | 0 | -9 | 9 | 0 | 1.5 | FALSE
40 MVA 110/10 kV | 0.05 | 18 | 0.34 | 40 | 10 | 110 | 16.2 | 150 | YNd5 | hv | 0 | -9 | 9 | 0 | 1.5 | FALSE
25 MVA 110/10 kV | 0.07 | 14 | 0.41 | 25 | 10 | 110 | 12 | 150 | YNd5 | hv | 0 | -9 | 9 | 0 | 1.5 | FALSE
0.25 MVA 20/0.4 kV | 0.32 | 0.8 | 1.44 | 0.25 | 0.4 | 20 | 6 | 150 | Yzn5 | hv | 0 | -2 | 2 | 0 | 2.5 | FALSE
0.4 MVA 20/0.4 kV | 0.3375 | 1.35 | 1.425 | 0.4 | 0.4 | 20 | 6 | 150 | Dyn5 | hv | 0 | -2 | 2 | 0 | 2.5 | FALSE
0.63 MVA 20/0.4 kV | 0.2619 | 1.65 | 1.206 | 0.63 | 0.4 | 20 | 6 | 150 | Dyn5 | hv | 0 | -2 | 2 | 0 | 2.5 | FALSE
0.25 MVA 10/0.4 kV | 0.24 | 0.6 | 1.2 | 0.25 | 0.4 | 10 | 4 | 150 | Dyn5 | hv | 0 | -2 | 2 | 0 | 2.5 | FALSE
0.4 MVA 10/0.4 kV | 0.2375 | 0.95 | 1.325 | 0.4 | 0.4 | 10 | 4 | 150 | Dyn5 | hv | 0 | -2 | 2 | 0 | 2.5 | FALSE
0.63 MVA 10/0.4 kV | 0.1873 | 1.18 | 1.0794 | 0.63 | 0.4 | 10 | 4 | 150 | Dyn5 | hv | 0 | -2 | 2 | 0 | 2.5 | FALSE

## trafo3w_std_types
| sn_hv_mva | sn_mv_mva | sn_lv_mva | vn_hv_kv | vn_mv_kv | vn_lv_kv | vk_hv_percent | vk_mv_percent | vk_lv_percent | vkr_hv_percent | vkr_mv_percent | vkr_lv_percent | pfe_kw | i0_percent | shift_mv_degree | shift_lv_degree | vector_group | tap_side | tap_neutral | tap_min | tap_max | tap_step_percent
63/25/38 MVA 110/20/10 kV | 63 | 25 | 38 | 110 | 20 | 10 | 10.4 | 10.4 | 10.4 | 0.28 | 0.32 | 0.35 | 35 | 0.89 | 0 | 0 | YN0yn0yn0 | hv | 0 | -10 | 10 | 1.2
63/25/38 MVA 110/10/10 kV | 63 | 25 | 38 | 110 | 10 | 10 | 10.4 | 10.4 | 10.4 | 0.28 | 0.32 | 0.35 | 35 | 0.89 | 0 | 0 | YN0yn0yn0 | hv | 0 | -10 | 10 | 1.2

## fuse_std_types
| fuse_type | i_rated_a | t_avg | t_min | t_total | x_avg | x_min | x_total
HV 100A | HV 100A | 100 | 0 | [10.0, 3.64, 0.854, 0.281, 0.1, 0.0531, 0.022, 0.01] | [10.0, 4.267, 1.21, 0.403, 0.1, 0.058, 0.022, 0.01] | 0 | [300.0, 350.0, 450.0, 550.0, 700.0, 850.0, 1200.0, 1752.0] | [600.0, 700.0, 900.0, 1150.0, 1665.0, 2000.0, 3000.0, 4313.0]
HV 10A | HV 10A | 10 | 0 | [10.0, 1675.0, 0.344, 0.156, 0.1, 0.0417, 0.0171, 0.01] | [10.0, 1.3, 0.3, 0.155, 0.1, 0.0555, 0.023, 0.01] | 0 | [30.0, 32.0, 35.0, 37.0, 39.0, 50.0, 70.0, 88.0] | [60.0, 70.0, 80.0, 87.0, 94.0, 110.0, 150.0, 216.0]
HV 125A | HV 125A | 125 | 0 | [10.0, 1.82, 0.344, 0.1, 0.0467, 0.0269, 0.01] | [10.0, 2.478, 0.426, 0.1, 0.0427, 0.0211, 0.01] | 0 | [375.0, 500.0, 700.0, 925.0, 1200.0, 1500.0, 2341.0] | [750.0, 1000.0, 1500.0, 2200.0, 3000.0, 4000.0, 5765.0]
HV 160A | HV 160A | 160 | 0 | [10.0, 4.15, 1.03, 0.198, 0.1, 0.051, 0.0172, 0.01] | [10.0, 2.3, 0.734, 0.274, 0.1, 0.046, 0.0177, 0.01] | 0 | [480.0, 550.0, 700.0, 1000.0, 1260.0, 1600.0, 2500.0, 3227.0] | [960.0, 1300.0, 1700.0, 2200.0, 2996.0, 4000.0, 6000.0, 7946.0]
HV 16A | HV 16A | 16 | 0 | [10.0, 0.352, 0.164, 0.1, 0.0649, 0.0342, 0.01] | [10.0, 2.34, 0.722, 0.181, 0.1, 0.055, 0.0296, 0.01] | 0 | [48.0, 60.0, 65.0, 71.0, 80.0, 100.0, 162.0] | [96.0, 110.0, 125.0, 150.0, 168.0, 200.0, 250.0, 398.0]
HV 200A | HV 200A | 200 | 0 | [10.0, 4.267, 1.21, 0.403, 0.1, 0.058, 0.022, 0.01] | [10.0, 3.73, 1.654, 0.328, 0.1, 0.0531, 0.019, 0.01] | 0 | [600.0, 700.0, 900.0, 1150.0, 1665.0, 2000.0, 3000.0, 4313.0] | [1200.0, 1500.0, 1800.0, 2700.0, 3960.0, 5000.0, 7500.0, 10620.0]
HV 20A | HV 20A | 20 | 0 | [10.0, 1.3, 0.3, 0.155, 0.1, 0.0555, 0.023, 0.01] | [10.0, 1.3, 0.161, 0.1, 0.0611, 0.0399, 0.0141, 0.01] | 0 | [60.0, 70.0, 80.0, 87.0, 94.0, 110.0, 150.0, 216.0] | [120.0, 150.0, 200.0, 223.0, 260.0, 300.0, 450.0, 532.0]
HV 25A | HV 25A | 25 | 0 | [10.0, 2.512, 0.833, 0.299, 0.1, 0.0372, 0.0223, 0.01] | [10.0, 3.125, 0.597, 0.198, 0.1, 0.0378, 0.022, 0.01] | 0 | [75.0, 82.0, 90.0, 100.0, 124.0, 170.0, 200.0, 289.0] | [150.0, 170.0, 210.0, 250.0, 294.0, 400.0, 500.0, 711.0]
HV 31.5A | HV 31.5A | 31.5 | 0 | [10.0, 2.34, 0.722, 0.181, 0.1, 0.055, 0.0296, 0.01] | [10.0, 2.84, 0.368, 0.164, 0.1, 0.0621, 0.0378, 0.0195, 0.01] | 0 | [95.0, 110.0, 125.0, 150.0, 165.0, 200.0, 250.0, 390.0] | [189.0, 220.0, 300.0, 350.0, 393.0, 450.0, 530.0, 700.0, 960.0]
HV 40A | HV 40A | 40 | 0 | [10.0, 1.3, 0.161, 0.1, 0.0611, 0.0399, 0.0141, 0.01] | [10.0, 2.05, 0.369, 0.198, 0.1, 0.051, 0.0298, 0.01] | 0 | [120.0, 150.0, 200.0, 223.0, 260.0, 300.0, 450.0, 532.0] | [240.0, 300.0, 400.0, 450.0, 530.0, 650.0, 800.0, 1311.0]
HV 50A | HV 50A | 50 | 0 | [10.0, 3.215, 0.597, 0.198, 0.1, 0.0378, 0.022, 0.01] | [10.0, 3.64, 0.854, 0.281, 0.1, 0.0531, 0.022, 0.01] | 0 | [150.0, 170.0, 210.0, 250.0, 294.0, 400.0, 500.0, 711.0] | [300.0, 350.0, 450.0, 550.0, 700.0, 850.0, 1200.0, 1752.0]
HV 6.3A | HV 6.3A | 6.3 | 0 | [10.0, 1.39, 0.344, 0.168, 0.1, 0.056, 0.0263, 0.01] | [10.0, 1.711, 0.516, 0.198, 0.1, 0.0634, 0.0303, 0.01] | 0 | [19.0, 19.5, 20.4, 20.8, 22.0, 25.0, 32.0, 48.0] | [38.0, 40.0, 43.0, 48.0, 53.0, 60.0, 75.0, 118.0]
HV 63A | HV 63A | 63 | 0 | [10.0, 2.84, 0.368, 0.164, 0.1, 0.0621, 0.0378, 0.0195, 0.01] | [10.0, 1.82, 0.344, 0.1, 0.0467, 0.0269, 0.01] | 0 | [189.0, 220.0, 300.0, 350.0, 393.0, 450.0, 530.0, 700.0, 961.0] | [378.0, 500.0, 700.0, 934.0, 1200.0, 1500.0, 2366.0]
HV 80A | HV 80A | 80 | 0 | [10.0, 2.05, 0.369, 0.198, 0.1, 0.051, 0.0298, 0.01] | [10.0, 4.15, 1.03, 0.198, 0.1, 0.051, 0.0172, 0.01] | 0 | [240.0, 300.0, 400.0, 450.0, 530.0, 650.0, 800.0, 1311.0] | [480.0, 550.0, 700.0, 1000.0, 1260.0, 1600.0, 2500.0, 3227.0]
Siemens NH-1-100 | Siemens NH-1-100 | 100 | [5400.0, 2000.0, 400.0, 20.0, 1.0, 0.2, 0.012, 0.004] | 0 | 0 | [150.0, 190.0, 250.0, 430.0, 900.0, 1250.0, 2700.0, 3600.0] | 0 | 0
Siemens NH-1-125 | Siemens NH-1-125 | 125 | [4800.0, 120.0, 7.0, 0.1, 0.004] | 0 | 0 | [180.0, 400.0, 740.0, 2000.0, 4250.0] | 0 | 0
Siemens NH-1-16 | Siemens NH-1-16 | 16 | [4000.0, 400.0, 2.0, 0.1, 0.04, 0.01] | 0 | 0 | [26.0, 35.0, 75.0, 150.0, 200.0, 300.0] | 0 | 0
Siemens NH-1-160 | Siemens NH-1-160 | 160 | [4800.0, 120.0, 7.0, 0.1, 0.004] | 0 | 0 | [210.0, 500.0, 900.0, 2300.0, 5000.0] | 0 | 0
Siemens NH-1-25 | Siemens NH-1-25 | 25 | [4000.0, 1000.0, 10.0, 0.2, 0.02, 0.01] | 0 | 0 | [40.0, 50.0, 100.0, 210.0, 400.0, 500.0] | 0 | 0
Siemens NH-1-50 | Siemens NH-1-50 | 50 | [4000.0, 40.0, 4.0, 1.0, 0.02, 0.01] | 0 | 0 | [86.0, 200.0, 300.0, 400.0, 1000.0, 1280.0] | 0 | 0
Siemens NH-1-63 | Siemens NH-1-63 | 63 | [4000.0, 100.0, 10.0, 2.0, 0.04, 0.01] | 0 | 0 | [100.0, 200.0, 300.0, 400.0, 1000.0, 1500.0] | 0 | 0
Siemens NH-1-80 | Siemens NH-1-80 | 80 | [4800.0, 120.0, 7.0, 0.1, 0.01] | 0 | 0 | [150.58, 250.0, 450.0, 1150.0, 2470.0] | 0 | 0
Siemens NH-2-1000 | Siemens NH-2-1000 | 1000 | [4800.0, 120.0, 7.0, 0.1, 0.004] | 0 | 0 | [1900.0, 3500.0, 8400.0, 24000.0, 52000.0] | 0 | 0
Siemens NH-2-200 | Siemens NH-2-200 | 200 | [4800.0, 120.0, 7.0, 0.1, 0.004] | 0 | 0 | [280.0, 650.0, 1200.0, 3000.0, 7000.0] | 0 | 0
Siemens NH-2-224 | Siemens NH-2-224 | 224 | [4800.0, 120.0, 7.0, 0.2, 0.04, 0.004] | 0 | 0 | [400.0, 750.0, 1453.0, 3025.0, 4315.0, 7600.0] | 0 | 0
Siemens NH-2-250 | Siemens NH-2-250 | 250 | [4800.0, 120.0, 7.0, 0.1, 0.004] | 0 | 0 | [450.0, 800.0, 1650.0, 4000.0, 8500.0] | 0 | 0
Siemens NH-2-315 | Siemens NH-2-315 | 315 | [4800.0, 120.0, 7.0, 0.1, 0.004] | 0 | 0 | [550.0, 920.0, 1900.0, 5000.0, 11000.0] | 0 | 0
Siemens NH-2-355 | Siemens NH-2-355 | 355 | [4800.0, 120.0, 6.0, 0.1, 0.004] | 0 | 0 | [650.0, 1116.27, 2350.0, 5840.0, 12790.0] | 0 | 0
Siemens NH-2-400 | Siemens NH-2-400 | 400 | [4800.0, 120.0, 7.0, 0.1, 0.004] | 0 | 0 | [720.0, 1350.0, 2800.0, 6500.0, 15000.0] | 0 | 0
Siemens NH-2-425 | Siemens NH-2-425 | 425 | [4800.0, 120.0, 7.0, 0.1, 0.004] | 0 | 0 | [850.0, 1500.0, 3050.0, 7500.0, 16500.0] | 0 | 0
Siemens NH-2-630 | Siemens NH-2-630 | 630 | [4800.0, 120.0, 7.0, 0.1, 0.004] | 0 | 0 | [1200.0, 2000.0, 4800.0, 12000.0, 26000.0] | 0 | 0

## dtypes
| element | column | dtype
0 | bus | name | object
1 | bus | vn_kv | float64
2 | bus | type | object
3 | bus | zone | object
4 | bus | in_service | bool
5 | load | name | object
6 | load | bus | uint32
7 | load | p_mw | float64
8 | load | q_mvar | float64
9 | load | const_z_percent | float64
10 | load | const_i_percent | float64
11 | load | sn_mva | float64
12 | load | scaling | float64
13 | load | in_service | bool
14 | load | type | object
15 | ext_grid | name | object
16 | ext_grid | bus | uint32
17 | ext_grid | vm_pu | float64
18 | ext_grid | va_degree | float64
19 | ext_grid | slack_weight | float64
20 | ext_grid | in_service | bool
21 | line | name | object
22 | line | std_type | object
23 | line | from_bus | uint32
24 | line | to_bus | uint32
25 | line | length_km | float64
26 | line | r_ohm_per_km | float64
27 | line | x_ohm_per_km | float64
28 | line | c_nf_per_km | float64
29 | line | g_us_per_km | float64
30 | line | max_i_ka | float64
31 | line | df | float64
32 | line | parallel | uint32
33 | line | type | object
34 | line | in_service | bool
35 | trafo | name | object
36 | trafo | std_type | object
37 | trafo | hv_bus | uint32
38 | trafo | lv_bus | uint32
39 | trafo | sn_mva | float64
40 | trafo | vn_hv_kv | float64
41 | trafo | vn_lv_kv | float64
42 | trafo | vk_percent | float64
43 | trafo | vkr_percent | float64
44 | trafo | pfe_kw | float64
45 | trafo | i0_percent | float64
46 | trafo | shift_degree | float64
47 | trafo | tap_side | object
48 | trafo | tap_neutral | int32
49 | trafo | tap_min | int32
50 | trafo | tap_max | int32
51 | trafo | tap_step_percent | float64
52 | trafo | tap_step_degree | float64
53 | trafo | tap_pos | int32
54 | trafo | tap_phase_shifter | bool
55 | trafo | parallel | uint32
56 | trafo | df | float64
57 | trafo | in_service | bool
58 | line_geodata | coords | object
59 | bus_geodata | x | float64
60 | bus_geodata | y | float64
61 | bus_geodata | coords | object

## parameters
| version | format_version | converged | OPF_converged | name | f_hz | sn_mva
0 | 2.14.6 | 2.14.0 | FALSE | FALSE |  | 50 | 1