## bus
| name | vn_kv | type | zone | in_service
0 | bus_LV_5404-2_0_2_node_0 | 0.4 | n |  | TRUE
1 | bus_LV_5404-2_0_2_node_94 | 0.4 | n |  | TRUE
2 | bus_LV_5404-2_0_2_node_98 | 0.4 | n |  | TRUE
3 | bus_LV_5404-2_0_2_node_3 | 0.4 | n |  | TRUE
4 | bus_LV_5404-2_0_2_node_15 | 0.4 | n |  | TRUE
5 | bus_LV_5404-2_0_2_node_16 | 0.4 | n |  | TRUE
6 | bus_LV_5404-2_0_2_node_17 | 0.4 | n |  | TRUE
7 | bus_LV_5404-2_0_2_node_23 | 0.4 | n |  | TRUE
8 | bus_LV_5404-2_0_2_node_24 | 0.4 | n |  | TRUE
9 | bus_LV_5404-2_0_2_node_25 | 0.4 | n |  | TRUE
10 | bus_LV_5404-2_0_2_node_26 | 0.4 | n |  | TRUE
11 | bus_LV_5404-2_0_2_node_27 | 0.4 | n |  | TRUE
12 | bus_LV_5404-2_0_2_node_28 | 0.4 | n |  | TRUE
13 | bus_LV_5404-2_0_2_node_33 | 0.4 | n |  | TRUE
14 | bus_LV_5404-2_0_2_node_29 | 0.4 | n |  | TRUE
15 | bus_LV_5404-2_0_2_node_31 | 0.4 | n |  | TRUE
16 | bus_LV_5404-2_0_2_node_35 | 0.4 | n |  | TRUE
17 | bus_LV_5404-2_0_2_node_85 | 0.4 | n |  | TRUE
18 | bus_LV_5404-2_0_2_node_78 | 0.4 | n |  | TRUE
19 | bus_LV_5404-2_0_2_node_30 | 0.4 | n |  | TRUE
20 | bus_LV_5404-2_0_2_node_32 | 0.4 | n |  | TRUE
21 | bus_LV_5404-2_0_2_node_34 | 0.4 | n |  | TRUE
22 | bus_LV_5404-2_0_2_node_36 | 0.4 | n |  | TRUE
23 | bus_LV_5404-2_0_2_node_37 | 0.4 | n |  | TRUE
24 | bus_LV_5404-2_0_2_node_38 | 0.4 | n |  | TRUE
25 | bus_LV_5404-2_0_2_node_79 | 0.4 | n |  | TRUE
26 | bus_LV_5404-2_0_2_node_42 | 0.4 | n |  | TRUE
27 | bus_LV_5404-2_0_2_node_39 | 0.4 | n |  | TRUE
28 | bus_LV_5404-2_0_2_node_67 | 0.4 | n |  | TRUE
29 | bus_LV_5404-2_0_2_node_70 | 0.4 | n |  | TRUE
30 | bus_LV_5404-2_0_2_node_40 | 0.4 | n |  | TRUE
31 | bus_LV_5404-2_0_2_node_65 | 0.4 | n |  | TRUE
32 | bus_LV_5404-2_0_2_node_63 | 0.4 | n |  | TRUE
33 | bus_LV_5404-2_0_2_node_64 | 0.4 | n |  | TRUE
34 | bus_LV_5404-2_0_2_node_66 | 0.4 | n |  | TRUE
35 | bus_LV_5404-2_0_2_node_68 | 0.4 | n |  | TRUE
36 | bus_LV_5404-2_0_2_node_69 | 0.4 | n |  | TRUE
37 | bus_LV_5404-2_0_2_node_71 | 0.4 | n |  | TRUE
38 | bus_LV_5404-2_0_2_node_72 | 0.4 | n |  | TRUE
39 | bus_LV_5404-2_0_2_node_73 | 0.4 | n |  | TRUE
40 | bus_LV_5404-2_0_2_node_74 | 0.4 | n |  | TRUE
41 | bus_LV_5404-2_0_2_node_77 | 0.4 | n |  | TRUE
42 | bus_LV_5404-2_0_2_node_100 | 0.4 | n |  | TRUE
43 | bus_LV_5404-2_0_2_node_75 | 0.4 | n |  | TRUE
44 | bus_LV_5404-2_0_2_node_95 | 0.4 | n |  | TRUE
45 | bus_LV_5404-2_0_2_node_76 | 0.4 | n |  | TRUE
46 | bus_LV_5404-2_0_2_node_80 | 0.4 | n |  | TRUE
47 | bus_LV_5404-2_0_2_node_81 | 0.4 | n |  | TRUE
48 | bus_LV_5404-2_0_2_node_84 | 0.4 | n |  | TRUE
49 | bus_LV_5404-2_0_2_node_82 | 0.4 | n |  | TRUE
50 | bus_LV_5404-2_0_2_node_91 | 0.4 | n |  | TRUE
51 | bus_LV_5404-2_0_2_node_93 | 0.4 | n |  | TRUE
52 | bus_LV_5404-2_0_2_node_83 | 0.4 | n |  | TRUE
53 | bus_LV_5404-2_0_2_node_92 | 0.4 | n |  | TRUE
54 | bus_LV_5404-2_0_2_node_90 | 0.4 | n |  | TRUE
55 | bus_LV_5404-2_0_2_node_88 | 0.4 | n |  | TRUE
56 | bus_LV_5404-2_0_2_node_96 | 0.4 | n |  | TRUE
57 | bus_LV_5404-2_0_2_node_97 | 0.4 | n |  | TRUE
58 | bus_LV_5404-2_0_2_node_101 | 0.4 | n |  | TRUE
59 | bus_LV_5404-2_0_2_node_99 | 0.4 | n |  | TRUE
60 | bus_MV_191_0_node_4 | 20 | n |  | TRUE

## load
| name | bus | p_mw | q_mvar | const_z_percent | const_i_percent | sn_mva | scaling | in_service | type
0 | LV_5404-2_0_2_load_0 | 0 | 0.00091962 | 0.00023048 | 0 | 0 |  | 1 | TRUE | wye
1 | LV_5404-2_0_2_load_94 | 1 | 0.00071365 | 0.00017886 | 0 | 0 |  | 1 | TRUE | wye
2 | LV_5404-2_0_2_load_98 | 2 | 0.00074973 | 0.0001879 | 0 | 0 |  | 1 | TRUE | wye
3 | LV_5404-2_0_2_load_3 | 3 | 0.001292 | 0.0003238 | 0 | 0 |  | 1 | TRUE | wye
4 | LV_5404-2_0_2_load_15 | 4 | 0.00088431 | 0.00022163 | 0 | 0 |  | 1 | TRUE | wye
5 | LV_5404-2_0_2_load_16 | 5 | 0.0012719 | 0.00031877 | 0 | 0 |  | 1 | TRUE | wye
6 | LV_5404-2_0_2_load_17 | 6 | 0.0009355 | 0.00023446 | 0 | 0 |  | 1 | TRUE | wye
7 | LV_5404-2_0_2_load_23 | 7 | 0.0014993 | 0.00037575 | 0 | 0 |  | 1 | TRUE | wye
8 | LV_5404-2_0_2_load_24 | 8 | 0.0015351 | 0.00038474 | 0 | 0 |  | 1 | TRUE | wye
9 | LV_5404-2_0_2_load_26 | 10 | 0.0057845 | 0.0014497 | 0 | 0 |  | 1 | TRUE | wye
10 | LV_5404-2_0_2_load_27 | 11 | 0.004031 | 0.0010103 | 0 | 0 |  | 1 | TRUE | wye
11 | LV_5404-2_0_2_load_28 | 12 | 0.021544 | 0.0053995 | 0 | 0 |  | 1 | TRUE | wye
12 | LV_5404-2_0_2_load_33 | 13 | 0.0078119 | 0.0019578 | 0 | 0 |  | 1 | TRUE | wye
13 | LV_5404-2_0_2_load_31 | 15 | 0.0067535 | 0.0016926 | 0 | 0 |  | 1 | TRUE | wye
14 | LV_5404-2_0_2_load_35 | 16 | 0.0004453 | 0.0001116 | 0 | 0 |  | 1 | TRUE | wye
15 | LV_5404-2_0_2_load_85 | 17 | 0.00057386 | 0.00014382 | 0 | 0 |  | 1 | TRUE | wye
16 | LV_5404-2_0_2_load_78 | 18 | 0.00037075 | 9.2918e-05 | 0 | 0 |  | 1 | TRUE | wye
17 | LV_5404-2_0_2_load_30 | 19 | 0.009461 | 0.0023711 | 0 | 0 |  | 1 | TRUE | wye
18 | LV_5404-2_0_2_load_32 | 20 | 0.0019295 | 0.00048357 | 0 | 0 |  | 1 | TRUE | wye
19 | LV_5404-2_0_2_load_34 | 21 | 0.001626 | 0.00040752 | 0 | 0 |  | 1 | TRUE | wye
20 | LV_5404-2_0_2_load_38 | 24 | 0.00061285 | 0.0001536 | 0 | 0 |  | 1 | TRUE | wye
21 | LV_5404-2_0_2_load_42 | 26 | 0.0011301 | 0.00028324 | 0 | 0 |  | 1 | TRUE | wye
22 | LV_5404-2_0_2_load_39 | 27 | 0.0014164 | 0.00035498 | 0 | 0 |  | 1 | TRUE | wye
23 | LV_5404-2_0_2_load_67 | 28 | 0.00038847 | 9.736e-05 | 0 | 0 |  | 1 | TRUE | wye
24 | LV_5404-2_0_2_load_70 | 29 | 0.00052056 | 0.00013046 | 0 | 0 |  | 1 | TRUE | wye
25 | LV_5404-2_0_2_load_40 | 30 | 0.00039415 | 9.8783e-05 | 0 | 0 |  | 1 | TRUE | wye
26 | LV_5404-2_0_2_load_65 | 31 | 0.0013122 | 0.00032886 | 0 | 0 |  | 1 | TRUE | wye
27 | LV_5404-2_0_2_load_63 | 32 | 0.0063211 | 0.0015842 | 0 | 0 |  | 1 | TRUE | wye
28 | LV_5404-2_0_2_load_64 | 33 | 0.0059902 | 0.0015013 | 0 | 0 |  | 1 | TRUE | wye
29 | LV_5404-2_0_2_load_66 | 34 | 0.0098736 | 0.0024746 | 0 | 0 |  | 1 | TRUE | wye
30 | LV_5404-2_0_2_load_69 | 36 | 0.0055307 | 0.0013861 | 0 | 0 |  | 1 | TRUE | wye
31 | LV_5404-2_0_2_load_71 | 37 | 0.00094608 | 0.00023711 | 0 | 0 |  | 1 | TRUE | wye
32 | LV_5404-2_0_2_load_72 | 38 | 0.00080654 | 0.00020214 | 0 | 0 |  | 1 | TRUE | wye
33 | LV_5404-2_0_2_load_74 | 40 | 0.00050127 | 0.00012563 | 0 | 0 |  | 1 | TRUE | wye
34 | LV_5404-2_0_2_load_77 | 41 | 0.00066052 | 0.00016554 | 0 | 0 |  | 1 | TRUE | wye
35 | LV_5404-2_0_2_load_100 | 42 | 0.0006543 | 0.00016398 | 0 | 0 |  | 1 | TRUE | wye
36 | LV_5404-2_0_2_load_75 | 43 | 0.00088532 | 0.00022188 | 0 | 0 |  | 1 | TRUE | wye
37 | LV_5404-2_0_2_load_76 | 45 | 0.0007401 | 0.00018549 | 0 | 0 |  | 1 | TRUE | wye
38 | LV_5404-2_0_2_load_80 | 46 | 0.00059524 | 0.00014918 | 0 | 0 |  | 1 | TRUE | wye
39 | LV_5404-2_0_2_load_82 | 49 | 0.00089098 | 0.0002233 | 0 | 0 |  | 1 | TRUE | wye
40 | LV_5404-2_0_2_load_93 | 51 | 0.0010031 | 0.00025139 | 0 | 0 |  | 1 | TRUE | wye
41 | LV_5404-2_0_2_load_83 | 52 | 0.0013635 | 0.00034172 | 0 | 0 |  | 1 | TRUE | wye
42 | LV_5404-2_0_2_load_90 | 54 | 0.00046563 | 0.0001167 | 0 | 0 |  | 1 | TRUE | wye
43 | LV_5404-2_0_2_load_96 | 56 | 0.00053036 | 0.00013292 | 0 | 0 |  | 1 | TRUE | wye
44 | LV_5404-2_0_2_load_101 | 58 | 0.00074869 | 0.00018764 | 0 | 0 |  | 1 | TRUE | wye
45 | LV_5404-2_0_2_load_99 | 59 | 0.0012054 | 0.0003021 | 0 | 0 |  | 1 | TRUE | wye

## ext_grid
| name | bus | vm_pu | va_degree | slack_weight | in_service
0 |  | 33 | 1 | 0 | 1 | TRUE

## line
| name | std_type | from_bus | to_bus | length_km | r_ohm_per_km | x_ohm_per_km | c_nf_per_km | g_us_per_km | max_i_ka | df | parallel | type | in_service
0 | LV_5404-2_0_2_line_0 | NAYY 4x150 SE | 0 | 1 | 0.17005 | 0.208 | 0.08 | 261 | 0 | 0.27 | 1 | 1 | cs | TRUE
1 | LV_5404-2_0_2_line_1 | NAYY 4x150 SE | 1 | 2 | 0.11097 | 0.208 | 0.08 | 261 | 0 | 0.27 | 1 | 1 | cs | TRUE
2 | LV_5404-2_0_2_line_2 | NAYY 4x150 SE | 2 | 44 | 0.084602 | 0.208 | 0.08 | 261 | 0 | 0.27 | 1 | 1 | cs | TRUE
3 | LV_5404-2_0_2_line_3 | NAYY 4x150 SE | 3 | 4 | 0.026301 | 0.208 | 0.08 | 261 | 0 | 0.27 | 1 | 1 | cs | TRUE
4 | LV_5404-2_0_2_line_4 | NAYY 4x150 SE | 4 | 5 | 0.0030193 | 0.208 | 0.08 | 261 | 0 | 0.27 | 1 | 1 | cs | TRUE
5 | LV_5404-2_0_2_line_5 | NAYY 4x150 SE | 5 | 6 | 0.011956 | 0.208 | 0.08 | 261 | 0 | 0.27 | 1 | 1 | cs | TRUE
6 | LV_5404-2_0_2_line_6 | NAYY 4x150 SE | 6 | 7 | 0.0087058 | 0.208 | 0.08 | 261 | 0 | 0.27 | 1 | 1 | cs | TRUE
7 | LV_5404-2_0_2_line_7 | NAYY 4x150 SE | 7 | 8 | 0.015284 | 0.208 | 0.08 | 261 | 0 | 0.27 | 1 | 1 | cs | TRUE
8 | LV_5404-2_0_2_line_8 | NAYY 4x150 SE | 8 | 9 | 0.03438 | 0.208 | 0.08 | 261 | 0 | 0.27 | 1 | 1 | cs | TRUE
9 | LV_5404-2_0_2_line_9 | NAYY 4x150 SE | 9 | 10 | 0.01537 | 0.208 | 0.08 | 261 | 0 | 0.27 | 1 | 1 | cs | TRUE
10 | LV_5404-2_0_2_line_10 | NAYY 4x150 SE | 9 | 11 | 0.013356 | 0.208 | 0.08 | 261 | 0 | 0.27 | 1 | 1 | cs | TRUE
11 | LV_5404-2_0_2_line_11 | NAYY 4x150 SE | 10 | 12 | 0.01675 | 0.208 | 0.08 | 261 | 0 | 0.27 | 1 | 1 | cs | TRUE
12 | LV_5404-2_0_2_line_12 | NAYY 4x150 SE | 11 | 13 | 0.010178 | 0.208 | 0.08 | 261 | 0 | 0.27 | 1 | 1 | cs | TRUE
13 | LV_5404-2_0_2_line_13 | NAYY 4x150 SE | 12 | 14 | 0.019636 | 0.208 | 0.08 | 261 | 0 | 0.27 | 1 | 1 | cs | TRUE
14 | LV_5404-2_0_2_line_14 | NAYY 4x150 SE | 13 | 15 | 0.011035 | 0.208 | 0.08 | 261 | 0 | 0.27 | 1 | 1 | cs | TRUE
15 | LV_5404-2_0_2_line_15 | NAYY 4x150 SE | 14 | 16 | 0.054786 | 0.208 | 0.08 | 261 | 0 | 0.27 | 1 | 1 | cs | TRUE
16 | LV_5404-2_0_2_line_16 | NAYY 4x150 SE | 14 | 17 | 0.10488 | 0.208 | 0.08 | 261 | 0 | 0.27 | 1 | 1 | cs | TRUE
17 | LV_5404-2_0_2_line_17 | NAYY 4x150 SE | 15 | 19 | 8.5254e-05 | 0.208 | 0.08 | 261 | 0 | 0.27 | 1 | 1 | cs | TRUE
18 | LV_5404-2_0_2_line_18 | NAYY 4x150 SE | 16 | 18 | 0.010463 | 0.208 | 0.08 | 261 | 0 | 0.27 | 1 | 1 | cs | TRUE
19 | LV_5404-2_0_2_line_19 | NAYY 4x150 SE | 18 | 25 | 0.013849 | 0.208 | 0.08 | 261 | 0 | 0.27 | 1 | 1 | cs | TRUE
20 | LV_5404-2_0_2_line_20 | NAYY 4x150 SE | 19 | 20 | 0.03929 | 0.208 | 0.08 | 261 | 0 | 0.27 | 1 | 1 | cs | TRUE
21 | LV_5404-2_0_2_line_21 | NAYY 4x150 SE | 20 | 21 | 0.0025525 | 0.208 | 0.08 | 261 | 0 | 0.27 | 1 | 1 | cs | TRUE
22 | LV_5404-2_0_2_line_22 | NAYY 4x150 SE | 21 | 22 | 0.019503 | 0.208 | 0.08 | 261 | 0 | 0.27 | 1 | 1 | cs | TRUE
23 | LV_5404-2_0_2_line_23 | NAYY 4x150 SE | 22 | 23 | 0.008958 | 0.208 | 0.08 | 261 | 0 | 0.27 | 1 | 1 | cs | TRUE
24 | LV_5404-2_0_2_line_24 | NAYY 4x150 SE | 22 | 24 | 0.0345 | 0.208 | 0.08 | 261 | 0 | 0.27 | 1 | 1 | cs | TRUE
25 | LV_5404-2_0_2_line_25 | NAYY 4x150 SE | 23 | 26 | 0.020461 | 0.208 | 0.08 | 261 | 0 | 0.27 | 1 | 1 | cs | TRUE
26 | LV_5404-2_0_2_line_26 | NAYY 4x150 SE | 23 | 27 | 0.017861 | 0.208 | 0.08 | 261 | 0 | 0.27 | 1 | 1 | cs | TRUE
27 | LV_5404-2_0_2_line_27 | NAYY 4x150 SE | 24 | 28 | 0.020071 | 0.208 | 0.08 | 261 | 0 | 0.27 | 1 | 1 | cs | TRUE
28 | LV_5404-2_0_2_line_28 | NAYY 4x150 SE | 25 | 46 | 0.086234 | 0.208 | 0.08 | 261 | 0 | 0.27 | 1 | 1 | cs | TRUE
29 | LV_5404-2_0_2_line_29 | NAYY 4x150 SE | 25 | 47 | 0.039532 | 0.208 | 0.08 | 261 | 0 | 0.27 | 1 | 1 | cs | TRUE
30 | LV_5404-2_0_2_line_30 | NAYY 4x150 SE | 26 | 29 | 0.031593 | 0.208 | 0.08 | 261 | 0 | 0.27 | 1 | 1 | cs | TRUE
31 | LV_5404-2_0_2_line_31 | NAYY 4x150 SE | 27 | 30 | 0.0056771 | 0.208 | 0.08 | 261 | 0 | 0.27 | 1 | 1 | cs | TRUE
32 | LV_5404-2_0_2_line_32 | NAYY 4x150 SE | 28 | 31 | 0.013515 | 0.208 | 0.08 | 261 | 0 | 0.27 | 1 | 1 | cs | TRUE
33 | LV_5404-2_0_2_line_33 | NAYY 4x150 SE | 31 | 32 | 0.022448 | 0.208 | 0.08 | 261 | 0 | 0.27 | 1 | 1 | cs | TRUE
34 | LV_5404-2_0_2_line_34 | NAYY 4x150 SE | 32 | 33 | 0.0021417 | 0.208 | 0.08 | 261 | 0 | 0.27 | 1 | 1 | cs | TRUE
35 | LV_5404-2_0_2_line_35 | NAYY 4x150 SE | 33 | 34 | 0.038385 | 0.208 | 0.08 | 261 | 0 | 0.27 | 1 | 1 | cs | TRUE
36 | LV_5404-2_0_2_line_36 | NAYY 4x150 SE | 34 | 35 | 0.018776 | 0.208 | 0.08 | 261 | 0 | 0.27 | 1 | 1 | cs | TRUE
37 | LV_5404-2_0_2_line_37 | NAYY 4x150 SE | 35 | 36 | 0.015439 | 0.208 | 0.08 | 261 | 0 | 0.27 | 1 | 1 | cs | TRUE
38 | LV_5404-2_0_2_line_38 | NAYY 4x150 SE | 36 | 37 | 0.12733 | 0.208 | 0.08 | 261 | 0 | 0.27 | 1 | 1 | cs | TRUE
39 | LV_5404-2_0_2_line_39 | NAYY 4x150 SE | 37 | 38 | 0.12254 | 0.208 | 0.08 | 261 | 0 | 0.27 | 1 | 1 | cs | TRUE
40 | LV_5404-2_0_2_line_40 | NAYY 4x150 SE | 38 | 39 | 0.050637 | 0.208 | 0.08 | 261 | 0 | 0.27 | 1 | 1 | cs | TRUE
41 | LV_5404-2_0_2_line_41 | NAYY 4x150 SE | 39 | 40 | 0.076108 | 0.208 | 0.08 | 261 | 0 | 0.27 | 1 | 1 | cs | TRUE
42 | LV_5404-2_0_2_line_42 | NAYY 4x150 SE | 40 | 41 | 0.033891 | 0.208 | 0.08 | 261 | 0 | 0.27 | 1 | 1 | cs | TRUE
43 | LV_5404-2_0_2_line_43 | NAYY 4x150 SE | 40 | 42 | 0.077381 | 0.208 | 0.08 | 261 | 0 | 0.27 | 1 | 1 | cs | TRUE
44 | LV_5404-2_0_2_line_44 | NAYY 4x150 SE | 41 | 43 | 0.018948 | 0.208 | 0.08 | 261 | 0 | 0.27 | 1 | 1 | cs | TRUE
45 | LV_5404-2_0_2_line_45 | NAYY 4x150 SE | 43 | 45 | 0.01503 | 0.208 | 0.08 | 261 | 0 | 0.27 | 1 | 1 | cs | TRUE
46 | LV_5404-2_0_2_line_46 | NAYY 4x150 SE | 44 | 57 | 0.070777 | 0.208 | 0.08 | 261 | 0 | 0.27 | 1 | 1 | cs | TRUE
47 | LV_5404-2_0_2_line_47 | NAYY 4x150 SE | 44 | 55 | 0.09253 | 0.208 | 0.08 | 261 | 0 | 0.27 | 1 | 1 | cs | TRUE
48 | LV_5404-2_0_2_line_48 | NAYY 4x150 SE | 47 | 48 | 0.008007 | 0.208 | 0.08 | 261 | 0 | 0.27 | 1 | 1 | cs | TRUE
49 | LV_5404-2_0_2_line_49 | NAYY 4x150 SE | 47 | 49 | 0.016198 | 0.208 | 0.08 | 261 | 0 | 0.27 | 1 | 1 | cs | TRUE
50 | LV_5404-2_0_2_line_50 | NAYY 4x150 SE | 48 | 50 | 0.046915 | 0.208 | 0.08 | 261 | 0 | 0.27 | 1 | 1 | cs | TRUE
51 | LV_5404-2_0_2_line_51 | NAYY 4x150 SE | 48 | 51 | 0.022781 | 0.208 | 0.08 | 261 | 0 | 0.27 | 1 | 1 | cs | TRUE
52 | LV_5404-2_0_2_line_52 | NAYY 4x150 SE | 49 | 52 | 0.01713 | 0.208 | 0.08 | 261 | 0 | 0.27 | 1 | 1 | cs | TRUE
53 | LV_5404-2_0_2_line_53 | NAYY 4x150 SE | 50 | 53 | 0.001943 | 0.208 | 0.08 | 261 | 0 | 0.27 | 1 | 1 | cs | TRUE
54 | LV_5404-2_0_2_line_54 | NAYY 4x150 SE | 50 | 54 | 0.023853 | 0.208 | 0.08 | 261 | 0 | 0.27 | 1 | 1 | cs | TRUE
55 | LV_5404-2_0_2_line_55 | NAYY 4x150 SE | 53 | 57 | 0.025029 | 0.208 | 0.08 | 261 | 0 | 0.27 | 1 | 1 | cs | TRUE
56 | LV_5404-2_0_2_line_56 | NAYY 4x150 SE | 53 | 58 | 0.038117 | 0.208 | 0.08 | 261 | 0 | 0.27 | 1 | 1 | cs | TRUE
57 | LV_5404-2_0_2_line_57 | NAYY 4x150 SE | 55 | 56 | 0.075288 | 0.208 | 0.08 | 261 | 0 | 0.27 | 1 | 1 | cs | TRUE
58 | LV_5404-2_0_2_line_58 | NAYY 4x150 SE | 57 | 59 | 0.045908 | 0.208 | 0.08 | 261 | 0 | 0.27 | 1 | 1 | cs | TRUE

## trafo
| name | std_type | hv_bus | lv_bus | sn_mva | vn_hv_kv | vn_lv_kv | vk_percent | vkr_percent | pfe_kw | i0_percent | shift_degree | tap_side | tap_neutral | tap_min | tap_max | tap_step_percent | tap_step_degree | tap_pos | tap_phase_shifter | parallel | df | in_service
0 | LV_5404-2_0_2_trafo_64 | 0.25 MVA 20/0.4 kV | 60 | 33 | 0.25 | 20 | 0.4 | 6 | 1.44 | 0.8 | 0.32 | 150 | hv | 0 | -2 | 2 | 2.5 | 0 | 0 | FALSE | 1 | 1 | TRUE

## line_geodata
| x0 | y0 | x1 | y1 | x2 | y2 | x3 | y3 | x4 | y4 | x5 | y5 | x6 | y6 | x7 | y7 | x8 | y8
0 | 2563601.9748 | 1133713.8137 | 2563716.8291 | 1133839.2145
1 | 2563562.9362 | 1133609.9417 | 2563601.9748 | 1133713.8137
2 | 2563483.6377 | 1133639.4255 | 2563562.9362 | 1133609.9417
3 | 2563150.568 | 1133472.0223 | 2563145.8961 | 1133446.1397
4 | 2563153.5778 | 1133471.783 | 2563150.568 | 1133472.0223
5 | 2563153.5778 | 1133471.783 | 2563165.4958 | 1133470.8354
6 | 2563165.4958 | 1133470.8354 | 2563174.1742 | 1133470.1454
7 | 2563189.41 | 1133468.9341 | 2563174.1742 | 1133470.1454
8 | 2563223.1657 | 1133469.9907 | 2563214.7641 | 1133466.9182 | 2563189.41 | 1133468.9341
9 | 2563223.1657 | 1133469.9907 | 2563223.6096 | 1133474.6126 | 2563228.1848 | 1133482.622 | 2563229.144 | 1133483.7791
10 | 2563223.1657 | 1133469.9907 | 2563219.233 | 1133463.8227 | 2563218.8564 | 1133457.7939
11 | 2563229.144 | 1133483.7791 | 2563238.3359 | 1133494.8663 | 2563240.0412 | 1133496.4801
12 | 2563218.8564 | 1133457.7939 | 2563218.2219 | 1133447.6356
13 | 2563257.053 | 1133505.6242 | 2563249.4485 | 1133503.2361 | 2563243.7633 | 1133500.0024 | 2563240.0412 | 1133496.4801
14 | 2563218.2219 | 1133447.6356 | 2563217.5339 | 1133436.6216
15 | 2563257.053 | 1133505.6242 | 2563285.7663 | 1133504.5042 | 2563293.9627 | 1133506.7554 | 2563300.2043 | 1133510.3414 | 2563305.6622 | 1133514.1768 | 2563308.5038 | 1133516.5186
16 | 2563257.053 | 1133505.6242 | 2563219.6541 | 1133603.6091
17 | 2563217.5339 | 1133436.6216 | 2563217.5285 | 1133436.5365
18 | 2563308.5038 | 1133516.5186 | 2563316.5782 | 1133523.173
19 | 2563326.9185 | 1133532.3677 | 2563322.3731 | 1133527.9487 | 2563316.5782 | 1133523.173
20 | 2563217.5285 | 1133436.5365 | 2563216.4772 | 1133419.7062 | 2563215.4594 | 1133409.3405 | 2563213.8746 | 1133400.6791 | 2563212.9405 | 1133397.6121
21 | 2563212.9405 | 1133397.6121 | 2563212.1969 | 1133395.1704
22 | 2563206.5218 | 1133376.5118 | 2563208.5015 | 1133383.0364 | 2563212.1969 | 1133395.1704
23 | 2563198.7274 | 1133372.0572 | 2563206.5218 | 1133376.5118
24 | 2563206.5218 | 1133376.5118 | 2563237.243 | 1133392.2118
25 | 2563198.7274 | 1133372.0572 | 2563198.9826 | 1133368.4649 | 2563198.1667 | 1133364.6902 | 2563195.5673 | 1133358.8031 | 2563191.9083 | 1133353.3561
26 | 2563198.7274 | 1133372.0572 | 2563198.2408 | 1133371.7822 | 2563182.6891 | 1133364.1997
27 | 2563255.9274 | 1133399.4684 | 2563240.9154 | 1133394.0886 | 2563237.243 | 1133392.2118
28 | 2563326.9185 | 1133532.3677 | 2563412.7428 | 1133543.018
29 | 2563352.7113 | 1133562.3815 | 2563326.9185 | 1133532.3677
30 | 2563191.9083 | 1133353.3561 | 2563191.9083 | 1133353.3561 | 2563182.1366 | 1133344.0333 | 2563166.2781 | 1133335.3352
31 | 2563182.6891 | 1133364.1997 | 2563177.5862 | 1133361.7118
32 | 2563268.6505 | 1133404.028 | 2563255.9274 | 1133399.4684
33 | 2563289.7829 | 1133411.6012 | 2563268.6505 | 1133404.028
34 | 2563289.7829 | 1133411.6012 | 2563291.799 | 1133412.3237
35 | 2563328.1114 | 1133424.763 | 2563300.8199 | 1133415.5565 | 2563291.799 | 1133412.3237
36 | 2563344.5107 | 1133432.9438 | 2563342.7176 | 1133430.4979 | 2563339.0487 | 1133428.4526 | 2563328.1114 | 1133424.763
37 | 2563344.5107 | 1133432.9438 | 2563348.533 | 1133432.3524 | 2563359.5287 | 1133435.4204
38 | 2563359.5287 | 1133435.4204 | 2563397.8366 | 1133313.991
39 | 2563497.2645 | 1133385.6091 | 2563397.8366 | 1133313.991
40 | 2563545.3988 | 1133399.7084 | 2563537.5138 | 1133399.3115 | 2563528.9147 | 1133397.9295 | 2563516.5681 | 1133394.2468 | 2563497.2645 | 1133385.6091
41 | 2563545.3988 | 1133399.7084 | 2563551.2993 | 1133399.0946 | 2563557.5698 | 1133397.2891 | 2563563.8426 | 1133394.5943 | 2563582.9999 | 1133383.9731 | 2563589.9163 | 1133380.7631 | 2563596.989 | 1133379.2195 | 2563614.7417 | 1133376.9112 | 2563616.8765 | 1133376.6349
42 | 2563650.4871 | 1133372.2845 | 2563616.8765 | 1133376.6349
43 | 2563616.8765 | 1133376.6349 | 2563634.3397 | 1133452.0196
44 | 2563669.2688 | 1133369.7986 | 2563668.6154 | 1133369.9382 | 2563650.4871 | 1133372.2845
45 | 2563669.2688 | 1133369.7986 | 2563678.2561 | 1133367.879 | 2563683.8781 | 1133366.2982
46 | 2563424.1986 | 1133601.6002 | 2563447.6974 | 1133616.5096 | 2563460.3395 | 1133624.5703 | 2563478.585 | 1133633.8311 | 2563482.3073 | 1133637.099 | 2563483.6377 | 1133639.4255
47 | 2563394.3536 | 1133641.8796 | 2563421.7689 | 1133640.0788 | 2563459.7429 | 1133640.4153 | 2563470.6653 | 1133644.1621 | 2563474.9031 | 1133644.8589 | 2563479.797 | 1133644.5625 | 2563482.3319 | 1133642.4349 | 2563483.6377 | 1133639.4255
48 | 2563352.7113 | 1133562.3815 | 2563358.7093 | 1133567.7032
49 | 2563352.7113 | 1133562.3815 | 2563349.7414 | 1133563.8892 | 2563347.599 | 1133564.7471 | 2563337.0619 | 1133564.0523
50 | 2563400.9605 | 1133587.801 | 2563400.1957 | 1133587.3499 | 2563368.971 | 1133574.1552 | 2563367.0162 | 1133572.9554 | 2563362.1957 | 1133570.1277 | 2563358.7093 | 1133567.7032
51 | 2563380.9454 | 1133571.1253 | 2563369.7223 | 1133568.5923 | 2563362.6527 | 1133566.801 | 2563358.7093 | 1133567.7032
52 | 2563319.9689 | 1133562.9254 | 2563337.0619 | 1133564.0523
53 | 2563402.6369 | 1133588.7914 | 2563400.9605 | 1133587.801
54 | 2563400.9605 | 1133587.801 | 2563402.7437 | 1133584.8332 | 2563404.4219 | 1133583.6001 | 2563407.6439 | 1133583.0469 | 2563422.6805 | 1133582.7729
55 | 2563402.6369 | 1133588.7914 | 2563421.0845 | 1133599.6181 | 2563424.1986 | 1133601.6002
56 | 2563438.5729 | 1133597.0107 | 2563412.9631 | 1133588.1394 | 2563407.5906 | 1133586.9492 | 2563404.2898 | 1133587.1916 | 2563402.6369 | 1133588.7914
57 | 2563463.4032 | 1133670.2637 | 2563439.741 | 1133660.1021 | 2563423.8794 | 1133652.9725 | 2563406.6968 | 1133647.6186 | 2563398.818 | 1133645.6432 | 2563395.3676 | 1133644.0745 | 2563394.3536 | 1133641.8796
58 | 2563378.5966 | 1133601.3437 | 2563412.2077 | 1133601.9065 | 2563419.1168 | 1133602.6316 | 2563421.8041 | 1133602.7709 | 2563423.6409 | 1133602.2929 | 2563424.1986 | 1133601.6002

## bus_geodata
| x | y | coords
0 | 2563716.8291 | 1133839.2145
1 | 2563601.9748 | 1133713.8137
2 | 2563562.9362 | 1133609.9417
3 | 2563145.8961 | 1133446.1397
4 | 2563150.568 | 1133472.0223
5 | 2563153.5778 | 1133471.783
6 | 2563165.4958 | 1133470.8354
7 | 2563174.1742 | 1133470.1455
8 | 2563189.41 | 1133468.9341
9 | 2563223.1657 | 1133469.9907
10 | 2563229.144 | 1133483.7791
11 | 2563218.8564 | 1133457.7939
12 | 2563240.0412 | 1133496.4801
13 | 2563218.2219 | 1133447.6356
14 | 2563257.053 | 1133505.6242
15 | 2563217.5339 | 1133436.6216
16 | 2563308.5038 | 1133516.5186
17 | 2563219.6541 | 1133603.6091
18 | 2563316.5782 | 1133523.173
19 | 2563217.5285 | 1133436.5365
20 | 2563212.9405 | 1133397.6121
21 | 2563212.1969 | 1133395.1704
22 | 2563206.5218 | 1133376.5118
23 | 2563198.7274 | 1133372.0572
24 | 2563237.243 | 1133392.2118
25 | 2563326.9185 | 1133532.3677
26 | 2563191.9083 | 1133353.3561
27 | 2563182.6891 | 1133364.1997
28 | 2563255.9274 | 1133399.4684
29 | 2563166.2781 | 1133335.3352
30 | 2563177.5862 | 1133361.7118
31 | 2563268.6505 | 1133404.028
32 | 2563289.7829 | 1133411.6012
33 | 2563291.799 | 1133412.3237
34 | 2563328.1114 | 1133424.763
35 | 2563344.5107 | 1133432.9438
36 | 2563359.5287 | 1133435.4204
37 | 2563397.8366 | 1133313.991
38 | 2563497.2645 | 1133385.6091
39 | 2563545.3988 | 1133399.7084
40 | 2563616.8765 | 1133376.6349
41 | 2563650.4871 | 1133372.2845
42 | 2563634.3397 | 1133452.0196
43 | 2563669.2688 | 1133369.7986
44 | 2563483.6377 | 1133639.4255
45 | 2563683.8781 | 1133366.2983
46 | 2563412.7428 | 1133543.018
47 | 2563352.7113 | 1133562.3815
48 | 2563358.7093 | 1133567.7032
49 | 2563337.0619 | 1133564.0523
50 | 2563400.9605 | 1133587.801
51 | 2563380.9454 | 1133571.1253
52 | 2563319.9689 | 1133562.9254
53 | 2563402.6369 | 1133588.7914
54 | 2563422.6805 | 1133582.7729
55 | 2563394.3536 | 1133641.8796
56 | 2563463.4032 | 1133670.2637
57 | 2563424.1986 | 1133601.6002
58 | 2563438.5729 | 1133597.0107
59 | 2563378.5966 | 1133601.3437
60 | 2563344.5107 | 1133432.9438

## line_std_types
| c_nf_per_km | r_ohm_per_km | x_ohm_per_km | max_i_ka | type | q_mm2 | alpha | voltage_rating
NAYY 4x50 SE | 210 | 0.642 | 0.083 | 0.142 | cs | 50 | 0.00403 | LV
NAYY 4x120 SE | 264 | 0.225 | 0.08 | 0.242 | cs | 120 | 0.00403 | LV
NAYY 4x150 SE | 261 | 0.208 | 0.08 | 0.27 | cs | 150 | 0.00403 | LV
NA2XS2Y 1x95 RM/25 12/20 kV | 216 | 0.313 | 0.132 | 0.252 | cs | 95 | 0.00403 | MV
NA2XS2Y 1x185 RM/25 12/20 kV | 273 | 0.161 | 0.117 | 0.362 | cs | 185 | 0.00403 | MV
NA2XS2Y 1x240 RM/25 12/20 kV | 304 | 0.122 | 0.112 | 0.421 | cs | 240 | 0.00403 | MV
NA2XS2Y 1x95 RM/25 6/10 kV | 315 | 0.313 | 0.123 | 0.249 | cs | 95 | 0.00403 | MV
NA2XS2Y 1x185 RM/25 6/10 kV | 406 | 0.161 | 0.11 | 0.358 | cs | 185 | 0.00403 | MV
NA2XS2Y 1x240 RM/25 6/10 kV | 456 | 0.122 | 0.105 | 0.416 | cs | 240 | 0.00403 | MV
NA2XS2Y 1x150 RM/25 12/20 kV | 250 | 0.206 | 0.116 | 0.319 | cs | 150 | 0.00403 | MV
NA2XS2Y 1x120 RM/25 12/20 kV | 230 | 0.253 | 0.119 | 0.283 | cs | 120 | 0.00403 | MV
NA2XS2Y 1x70 RM/25 12/20 kV | 190 | 0.443 | 0.132 | 0.22 | cs | 70 | 0.00403 | MV
NA2XS2Y 1x150 RM/25 6/10 kV | 360 | 0.206 | 0.11 | 0.315 | cs | 150 | 0.00403 | MV
NA2XS2Y 1x120 RM/25 6/10 kV | 340 | 0.253 | 0.113 | 0.28 | cs | 120 | 0.00403 | MV
NA2XS2Y 1x70 RM/25 6/10 kV | 280 | 0.443 | 0.123 | 0.217 | cs | 70 | 0.00403 | MV
N2XS(FL)2Y 1x120 RM/35 64/110 kV | 112 | 0.153 | 0.166 | 0.366 | cs | 120 | 0.00393 | HV
N2XS(FL)2Y 1x185 RM/35 64/110 kV | 125 | 0.099 | 0.156 | 0.457 | cs | 185 | 0.00393 | HV
N2XS(FL)2Y 1x240 RM/35 64/110 kV | 135 | 0.075 | 0.149 | 0.526 | cs | 240 | 0.00393 | HV
N2XS(FL)2Y 1x300 RM/35 64/110 kV | 144 | 0.06 | 0.144 | 0.588 | cs | 300 | 0.00393 | HV
15-AL1/3-ST1A 0.4 | 11 | 1.8769 | 0.35 | 0.105 | ol | 16 | 0.00403 | LV
24-AL1/4-ST1A 0.4 | 11.25 | 1.2012 | 0.335 | 0.14 | ol | 24 | 0.00403 | LV
48-AL1/8-ST1A 0.4 | 12.2 | 0.5939 | 0.3 | 0.21 | ol | 48 | 0.00403 | LV
94-AL1/15-ST1A 0.4 | 13.2 | 0.306 | 0.29 | 0.35 | ol | 94 | 0.00403 | LV
34-AL1/6-ST1A 10.0 | 9.7 | 0.8342 | 0.36 | 0.17 | ol | 34 | 0.00403 | MV
48-AL1/8-ST1A 10.0 | 10.1 | 0.5939 | 0.35 | 0.21 | ol | 48 | 0.00403 | MV
70-AL1/11-ST1A 10.0 | 10.4 | 0.4132 | 0.339 | 0.29 | ol | 70 | 0.00403 | MV
94-AL1/15-ST1A 10.0 | 10.75 | 0.306 | 0.33 | 0.35 | ol | 94 | 0.00403 | MV
122-AL1/20-ST1A 10.0 | 11.1 | 0.2376 | 0.323 | 0.41 | ol | 122 | 0.00403 | MV
149-AL1/24-ST1A 10.0 | 11.25 | 0.194 | 0.315 | 0.47 | ol | 149 | 0.00403 | MV
34-AL1/6-ST1A 20.0 | 9.15 | 0.8342 | 0.382 | 0.17 | ol | 34 | 0.00403 | MV
48-AL1/8-ST1A 20.0 | 9.5 | 0.5939 | 0.372 | 0.21 | ol | 48 | 0.00403 | MV
70-AL1/11-ST1A 20.0 | 9.7 | 0.4132 | 0.36 | 0.29 | ol | 70 | 0.00403 | MV
94-AL1/15-ST1A 20.0 | 10 | 0.306 | 0.35 | 0.35 | ol | 94 | 0.00403 | MV
122-AL1/20-ST1A 20.0 | 10.3 | 0.2376 | 0.344 | 0.41 | ol | 122 | 0.00403 | MV
149-AL1/24-ST1A 20.0 | 10.5 | 0.194 | 0.337 | 0.47 | ol | 149 | 0.00403 | MV
184-AL1/30-ST1A 20.0 | 10.75 | 0.1571 | 0.33 | 0.535 | ol | 184 | 0.00403 | MV
243-AL1/39-ST1A 20.0 | 11 | 0.1188 | 0.32 | 0.645 | ol | 243 | 0.00403 | MV
48-AL1/8-ST1A 110.0 | 8 | 0.5939 | 0.46 | 0.21 | ol | 48 | 0.00403 | HV
70-AL1/11-ST1A 110.0 | 8.4 | 0.4132 | 0.45 | 0.29 | ol | 70 | 0.00403 | HV
94-AL1/15-ST1A 110.0 | 8.65 | 0.306 | 0.44 | 0.35 | ol | 94 | 0.00403 | HV
122-AL1/20-ST1A 110.0 | 8.5 | 0.2376 | 0.43 | 0.41 | ol | 122 | 0.00403 | HV
149-AL1/24-ST1A 110.0 | 8.75 | 0.194 | 0.41 | 0.47 | ol | 149 | 0.00403 | HV
184-AL1/30-ST1A 110.0 | 8.8 | 0.1571 | 0.4 | 0.535 | ol | 184 | 0.00403 | HV
243-AL1/39-ST1A 110.0 | 9 | 0.1188 | 0.39 | 0.645 | ol | 243 | 0.00403 | HV
305-AL1/39-ST1A 110.0 | 9.2 | 0.0949 | 0.38 | 0.74 | ol | 305 | 0.00403 | HV
490-AL1/64-ST1A 110.0 | 9.75 | 0.059 | 0.37 | 0.96 | ol | 490 | 0.00403 | HV
679-AL1/86-ST1A 110.0 | 9.95 | 0.042 | 0.36 | 1.15 | ol | 679 | 0.00403 | HV
490-AL1/64-ST1A 220.0 | 10 | 0.059 | 0.285 | 0.96 | ol | 490 | 0.00403 | HV
679-AL1/86-ST1A 220.0 | 11.7 | 0.042 | 0.275 | 1.15 | ol | 679 | 0.00403 | HV
490-AL1/64-ST1A 380.0 | 11 | 0.059 | 0.253 | 0.96 | ol | 490 | 0.00403 | HV
679-AL1/86-ST1A 380.0 | 14.6 | 0.042 | 0.25 | 1.15 | ol | 679 | 0.00403 | HV

## trafo_std_types
| i0_percent | pfe_kw | vkr_percent | sn_mva | vn_lv_kv | vn_hv_kv | vk_percent | shift_degree | vector_group | tap_side | tap_neutral | tap_min | tap_max | tap_step_degree | tap_step_percent | tap_phase_shifter
160 MVA 380/110 kV | 0.06 | 60 | 0.25 | 160 | 110 | 380 | 12.2 | 0 | Yy0 | hv | 0 | -9 | 9 | 0 | 1.5 | FALSE
100 MVA 220/110 kV | 0.06 | 55 | 0.26 | 100 | 110 | 220 | 12 | 0 | Yy0 | hv | 0 | -9 | 9 | 0 | 1.5 | FALSE
63 MVA 110/20 kV | 0.04 | 22 | 0.32 | 63 | 20 | 110 | 18 | 150 | YNd5 | hv | 0 | -9 | 9 | 0 | 1.5 | FALSE
40 MVA 110/20 kV | 0.05 | 18 | 0.34 | 40 | 20 | 110 | 16.2 | 150 | YNd5 | hv | 0 | -9 | 9 | 0 | 1.5 | FALSE
25 MVA 110/20 kV | 0.07 | 14 | 0.41 | 25 | 20 | 110 | 12 | 150 | YNd5 | hv | 0 | -9 | 9 | 0 | 1.5 | FALSE
63 MVA 110/10 kV | 0.04 | 22 | 0.32 | 63 | 10 | 110 | 18 | 150 | YNd5 | hv | 0 | -9 | 9 | 0 | 1.5 | FALSE
40 MVA 110/10 kV | 0.05 | 18 | 0.34 | 40 | 10 | 110 | 16.2 | 150 | YNd5 | hv | 0 | -9 | 9 | 0 | 1.5 | FALSE
25 MVA 110/10 kV | 0.07 | 14 | 0.41 | 25 | 10 | 110 | 12 | 150 | YNd5 | hv | 0 | -9 | 9 | 0 | 1.5 | FALSE
0.25 MVA 20/0.4 kV | 0.32 | 0.8 | 1.44 | 0.25 | 0.4 | 20 | 6 | 150 | Yzn5 | hv | 0 | -2 | 2 | 0 | 2.5 | FALSE
0.4 MVA 20/0.4 kV | 0.3375 | 1.35 | 1.425 | 0.4 | 0.4 | 20 | 6 | 150 | Dyn5 | hv | 0 | -2 | 2 | 0 | 2.5 | FALSE
0.63 MVA 20/0.4 kV | 0.2619 | 1.65 | 1.206 | 0.63 | 0.4 | 20 | 6 | 150 | Dyn5 | hv | 0 | -2 | 2 | 0 | 2.5 | FALSE
0.25 MVA 10/0.4 kV | 0.24 | 0.6 | 1.2 | 0.25 | 0.4 | 10 | 4 | 150 | Dyn5 | hv | 0 | -2 | 2 | 0 | 2.5 | FALSE
0.4 MVA 10/0.4 kV | 0.2375 | 0.95 | 1.325 | 0.4 | 0.4 | 10 | 4 | 150 | Dyn5 | hv | 0 | -2 | 2 | 0 | 2.5 | FALSE
0.63 MVA 10/0.4 kV | 0.1873 | 1.18 | 1.0794 | 0.63 | 0.4 | 10 | 4 | 150 | Dyn5 | hv | 0 | -2 | 2 | 0 | 2.5 | FALSE

## trafo3w_std_types
| sn_hv_mva | sn_mv_mva | sn_lv_mva | vn_hv_kv | vn_mv_kv | vn_lv_kv | vk_hv_percent | vk_mv_percent | vk_lv_percent | vkr_hv_percent | vkr_mv_percent | vkr_lv_percent | pfe_kw | i0_percent | shift_mv_degree | shift_lv_degree | vector_group | tap_side | tap_neutral | tap_min | tap_max | tap_step_percent
63/25/38 MVA 110/20/10 kV | 63 | 25 | 38 | 110 | 20 | 10 | 10.4 | 10.4 | 10.4 | 0.28 | 0.32 | 0.35 | 35 | 0.89 | 0 | 0 | YN0yn0yn0 | hv | 0 | -10 | 10 | 1.2
63/25/38 MVA 110/10/10 kV | 63 | 25 | 38 | 110 | 10 | 10 | 10.4 | 10.4 | 10.4 | 0.28 | 0.32 | 0.35 | 35 | 0.89 | 0 | 0 | YN0yn0yn0 | hv | 0 | -10 | 10 | 1.2

## fuse_std_types
| fuse_type | i_rated_a | t_avg | t_min | t_total | x_avg | x_min | x_total
HV 100A | HV 100A | 100 | 0 | [10.0, 3.64, 0.854, 0.281, 0.1, 0.0531, 0.022, 0.01] | [10.0, 4.267, 1.21, 0.403, 0.1, 0.058, 0.022, 0.01] | 0 | [300.0, 350.0, 450.0, 550.0, 700.0, 850.0, 1200.0, 1752.0] | [600.0, 700.0, 900.0, 1150.0, 1665.0, 2000.0, 3000.0, 4313.0]
HV 10A | HV 10A | 10 | 0 | [10.0, 1675.0, 0.344, 0.156, 0.1, 0.0417, 0.0171, 0.01] | [10.0, 1.3, 0.3, 0.155, 0.1, 0.0555, 0.023, 0.01] | 0 | [30.0, 32.0, 35.0, 37.0, 39.0, 50.0, 70.0, 88.0] | [60.0, 70.0, 80.0, 87.0, 94.0, 110.0, 150.0, 216.0]
HV 125A | HV 125A | 125 | 0 | [10.0, 1.82, 0.344, 0.1, 0.0467, 0.0269, 0.01] | [10.0, 2.478, 0.426, 0.1, 0.0427, 0.0211, 0.01] | 0 | [375.0, 500.0, 700.0, 925.0, 1200.0, 1500.0, 2341.0] | [750.0, 1000.0, 1500.0, 2200.0, 3000.0, 4000.0, 5765.0]
HV 160A | HV 160A | 160 | 0 | [10.0, 4.15, 1.03, 0.198, 0.1, 0.051, 0.0172, 0.01] | [10.0, 2.3, 0.734, 0.274, 0.1, 0.046, 0.0177, 0.01] | 0 | [480.0, 550.0, 700.0, 1000.0, 1260.0, 1600.0, 2500.0, 3227.0] | [960.0, 1300.0, 1700.0, 2200.0, 2996.0, 4000.0, 6000.0, 7946.0]
HV 16A | HV 16A | 16 | 0 | [10.0, 0.352, 0.164, 0.1, 0.0649, 0.0342, 0.01] | [10.0, 2.34, 0.722, 0.181, 0.1, 0.055, 0.0296, 0.01] | 0 | [48.0, 60.0, 65.0, 71.0, 80.0, 100.0, 162.0] | [96.0, 110.0, 125.0, 150.0, 168.0, 200.0, 250.0, 398.0]
HV 200A | HV 200A | 200 | 0 | [10.0, 4.267, 1.21, 0.403, 0.1, 0.058, 0.022, 0.01] | [10.0, 3.73, 1.654, 0.328, 0.1, 0.0531, 0.019, 0.01] | 0 | [600.0, 700.0, 900.0, 1150.0, 1665.0, 2000.0, 3000.0, 4313.0] | [1200.0, 1500.0, 1800.0, 2700.0, 3960.0, 5000.0, 7500.0, 10620.0]
HV 20A | HV 20A | 20 | 0 | [10.0, 1.3, 0.3, 0.155, 0.1, 0.0555, 0.023, 0.01] | [10.0, 1.3, 0.161, 0.1, 0.0611, 0.0399, 0.0141, 0.01] | 0 | [60.0, 70.0, 80.0, 87.0, 94.0, 110.0, 150.0, 216.0] | [120.0, 150.0, 200.0, 223.0, 260.0, 300.0, 450.0, 532.0]
HV 25A | HV 25A | 25 | 0 | [10.0, 2.512, 0.833, 0.299, 0.1, 0.0372, 0.0223, 0.01] | [10.0, 3.125, 0.597, 0.198, 0.1, 0.0378, 0.022, 0.01] | 0 | [75.0, 82.0, 90.0, 100.0, 124.0, 170.0, 200.0, 289.0] | [150.0, 170.0, 210.0, 250.0, 294.0, 400.0, 500.0, 711.0]
HV 31.5A | HV 31.5A | 31.5 | 0 | [10.0, 2.34, 0.722, 0.181, 0.1, 0.055, 0.0296, 0.01] | [10.0, 2.84, 0.368, 0.164, 0.1, 0.0621, 0.0378, 0.0195, 0.01] | 0 | [95.0, 110.0, 125.0, 150.0, 165.0, 200.0, 250.0, 390.0] | [189.0, 220.0, 300.0, 350.0, 393.0, 450.0, 530.0, 700.0, 960.0]
HV 40A | HV 40A | 40 | 0 | [10.0, 1.3, 0.161, 0.1, 0.0611, 0.0399, 0.0141, 0.01] | [10.0, 2.05, 0.369, 0.198, 0.1, 0.051, 0.0298, 0.01] | 0 | [120.0, 150.0, 200.0, 223.0, 260.0, 300.0, 450.0, 532.0] | [240.0, 300.0, 400.0, 450.0, 530.0, 650.0, 800.0, 1311.0]
HV 50A | HV 50A | 50 | 0 | [10.0, 3.215, 0.597, 0.198, 0.1, 0.0378, 0.022, 0.01] | [10.0, 3.64, 0.854, 0.281, 0.1, 0.0531, 0.022, 0.01] | 0 | [150.0, 170.0, 210.0, 250.0, 294.0, 400.0, 500.0, 711.0] | [300.0, 350.0, 450.0, 550.0, 700.0, 850.0, 1200.0, 1752.0]
HV 6.3A | HV 6.3A | 6.3 | 0 | [10.0, 1.39, 0.344, 0.168, 0.1, 0.056, 0.0263, 0.01] | [10.0, 1.711, 0.516, 0.198, 0.1, 0.0634, 0.0303, 0.01] | 0 | [19.0, 19.5, 20.4, 20.8, 22.0, 25.0, 32.0, 48.0] | [38.0, 40.0, 43.0, 48.0, 53.0, 60.0, 75.0, 118.0]
HV 63A | HV 63A | 63 | 0 | [10.0, 2.84, 0.368, 0.164, 0.1, 0.0621, 0.0378, 0.0195, 0.01] | [10.0, 1.82, 0.344, 0.1, 0.0467, 0.0269, 0.01] | 0 | [189.0, 220.0, 300.0, 350.0, 393.0, 450.0, 530.0, 700.0, 961.0] | [378.0, 500.0, 700.0, 934.0, 1200.0, 1500.0, 2366.0]
HV 80A | HV 80A | 80 | 0 | [10.0, 2.05, 0.369, 0.198, 0.1, 0.051, 0.0298, 0.01] | [10.0, 4.15, 1.03, 0.198, 0.1, 0.051, 0.0172, 0.01] | 0 | [240.0, 300.0, 400.0, 450.0, 530.0, 650.0, 800.0, 1311.0] | [480.0, 550.0, 700.0, 1000.0, 1260.0, 1600.0, 2500.0, 3227.0]
Siemens NH-1-100 | Siemens NH-1-100 | 100 | [5400.0, 2000.0, 400.0, 20.0, 1.0, 0.2, 0.012, 0.004] | 0 | 0 | [150.0, 190.0, 250.0, 430.0, 900.0, 1250.0, 2700.0, 3600.0] | 0 | 0
Siemens NH-1-125 | Siemens NH-1-125 | 125 | [4800.0, 120.0, 7.0, 0.1, 0.004] | 0 | 0 | [180.0, 400.0, 740.0, 2000.0, 4250.0] | 0 | 0
Siemens NH-1-16 | Siemens NH-1-16 | 16 | [4000.0, 400.0, 2.0, 0.1, 0.04, 0.01] | 0 | 0 | [26.0, 35.0, 75.0, 150.0, 200.0, 300.0] | 0 | 0
Siemens NH-1-160 | Siemens NH-1-160 | 160 | [4800.0, 120.0, 7.0, 0.1, 0.004] | 0 | 0 | [210.0, 500.0, 900.0, 2300.0, 5000.0] | 0 | 0
Siemens NH-1-25 | Siemens NH-1-25 | 25 | [4000.0, 1000.0, 10.0, 0.2, 0.02, 0.01] | 0 | 0 | [40.0, 50.0, 100.0, 210.0, 400.0, 500.0] | 0 | 0
Siemens NH-1-50 | Siemens NH-1-50 | 50 | [4000.0, 40.0, 4.0, 1.0, 0.02, 0.01] | 0 | 0 | [86.0, 200.0, 300.0, 400.0, 1000.0, 1280.0] | 0 | 0
Siemens NH-1-63 | Siemens NH-1-63 | 63 | [4000.0, 100.0, 10.0, 2.0, 0.04, 0.01] | 0 | 0 | [100.0, 200.0, 300.0, 400.0, 1000.0, 1500.0] | 0 | 0
Siemens NH-1-80 | Siemens NH-1-80 | 80 | [4800.0, 120.0, 7.0, 0.1, 0.01] | 0 | 0 | [150.58, 250.0, 450.0, 1150.0, 2470.0] | 0 | 0
Siemens NH-2-1000 | Siemens NH-2-1000 | 1000 | [4800.0, 120.0, 7.0, 0.1, 0.004] | 0 | 0 | [1900.0, 3500.0, 8400.0, 24000.0, 52000.0] | 0 | 0
Siemens NH-2-200 | Siemens NH-2-200 | 200 | [4800.0, 120.0, 7.0, 0.1, 0.004] | 0 | 0 | [280.0, 650.0, 1200.0, 3000.0, 7000.0] | 0 | 0
Siemens NH-2-224 | Siemens NH-2-224 | 224 | [4800.0, 120.0, 7.0, 0.2, 0.04, 0.004] | 0 | 0 | [400.0, 750.0, 1453.0, 3025.0, 4315.0, 7600.0] | 0 | 0
Siemens NH-2-250 | Siemens NH-2-250 | 250 | [4800.0, 120.0, 7.0, 0.1, 0.004] | 0 | 0 | [450.0, 800.0, 1650.0, 4000.0, 8500.0] | 0 | 0
Siemens NH-2-315 | Siemens NH-2-315 | 315 | [4800.0, 120.0, 7.0, 0.1, 0.004] | 0 | 0 | [550.0, 920.0, 1900.0, 5000.0, 11000.0] | 0 | 0
Siemens NH-2-355 | Siemens NH-2-355 | 355 | [4800.0, 120.0, 6.0, 0.1, 0.004] | 0 | 0 | [650.0, 1116.27, 2350.0, 5840.0, 12790.0] | 0 | 0
Siemens NH-2-400 | Siemens NH-2-400 | 400 | [4800.0, 120.0, 7.0, 0.1, 0.004] | 0 | 0 | [720.0, 1350.0, 2800.0, 6500.0, 15000.0] | 0 | 0
Siemens NH-2-425 | Siemens NH-2-425 | 425 | [4800.0, 120.0, 7.0, 0.1, 0.004] | 0 | 0 | [850.0, 1500.0, 3050.0, 7500.0, 16500.0] | 0 | 0
Siemens NH-2-630 | Siemens NH-2-630 | 630 | [4800.0, 120.0, 7.0, 0.1, 0.004] | 0 | 0 | [1200.0, 2000.0, 4800.0, 12000.0, 26000.0] | 0 | 0

## dtypes
| element | column | dtype
0 | bus | name | object
1 | bus | vn_kv | float64
2 | bus | type | object
3 | bus | zone | object
4 | bus | in_service | bool
5 | load | name | object
6 | load | bus | uint32
7 | load | p_mw | float64
8 | load | q_mvar | float64
9 | load | const_z_percent | float64
10 | load | const_i_percent | float64
11 | load | sn_mva | float64
12 | load | scaling | float64
13 | load | in_service | bool
14 | load | type | object
15 | ext_grid | name | object
16 | ext_grid | bus | uint32
17 | ext_grid | vm_pu | float64
18 | ext_grid | va_degree | float64
19 | ext_grid | slack_weight | float64
20 | ext_grid | in_service | bool
21 | line | name | object
22 | line | std_type | object
23 | line | from_bus | uint32
24 | line | to_bus | uint32
25 | line | length_km | float64
26 | line | r_ohm_per_km | float64
27 | line | x_ohm_per_km | float64
28 | line | c_nf_per_km | float64
29 | line | g_us_per_km | float64
30 | line | max_i_ka | float64
31 | line | df | float64
32 | line | parallel | uint32
33 | line | type | object
34 | line | in_service | bool
35 | trafo | name | object
36 | trafo | std_type | object
37 | trafo | hv_bus | uint32
38 | trafo | lv_bus | uint32
39 | trafo | sn_mva | float64
40 | trafo | vn_hv_kv | float64
41 | trafo | vn_lv_kv | float64
42 | trafo | vk_percent | float64
43 | trafo | vkr_percent | float64
44 | trafo | pfe_kw | float64
45 | trafo | i0_percent | float64
46 | trafo | shift_degree | float64
47 | trafo | tap_side | object
48 | trafo | tap_neutral | int32
49 | trafo | tap_min | int32
50 | trafo | tap_max | int32
51 | trafo | tap_step_percent | float64
52 | trafo | tap_step_degree | float64
53 | trafo | tap_pos | int32
54 | trafo | tap_phase_shifter | bool
55 | trafo | parallel | uint32
56 | trafo | df | float64
57 | trafo | in_service | bool
58 | line_geodata | coords | object
59 | bus_geodata | x | float64
60 | bus_geodata | y | float64
61 | bus_geodata | coords | object

## parameters
| version | format_version | converged | OPF_converged | name | f_hz | sn_mva
0 | 2.14.6 | 2.14.0 | FALSE | FALSE |  | 50 | 1