## bus
| name | vn_kv | type | zone | in_service
0 | bus_LV_5404-3_0_2_node_0 | 0.4 | n |  | TRUE
1 | bus_LV_5404-3_0_2_node_1 | 0.4 | n |  | TRUE
2 | bus_LV_5404-3_0_2_node_2 | 0.4 | n |  | TRUE
3 | bus_LV_5404-3_0_2_node_3 | 0.4 | n |  | TRUE
4 | bus_LV_5404-3_0_2_node_4 | 0.4 | n |  | TRUE
5 | bus_LV_5404-3_0_2_node_5 | 0.4 | n |  | TRUE
6 | bus_LV_5404-3_0_2_node_6 | 0.4 | n |  | TRUE
7 | bus_LV_5404-3_0_2_node_7 | 0.4 | n |  | TRUE
8 | bus_LV_5404-3_0_2_node_8 | 0.4 | n |  | TRUE
9 | bus_LV_5404-3_0_2_node_12 | 0.4 | n |  | TRUE
10 | bus_LV_5404-3_0_2_node_14 | 0.4 | n |  | TRUE
11 | bus_LV_5404-3_0_2_node_10 | 0.4 | n |  | TRUE
12 | bus_LV_5404-3_0_2_node_9 | 0.4 | n |  | TRUE
13 | bus_LV_5404-3_0_2_node_11 | 0.4 | n |  | TRUE
14 | bus_LV_5404-3_0_2_node_15 | 0.4 | n |  | TRUE
15 | bus_LV_5404-3_0_2_node_67 | 0.4 | n |  | TRUE
16 | bus_LV_5404-3_0_2_node_66 | 0.4 | n |  | TRUE
17 | bus_LV_5404-3_0_2_node_13 | 0.4 | n |  | TRUE
18 | bus_LV_5404-3_0_2_node_16 | 0.4 | n |  | TRUE
19 | bus_LV_5404-3_0_2_node_17 | 0.4 | n |  | TRUE
20 | bus_LV_5404-3_0_2_node_18 | 0.4 | n |  | TRUE
21 | bus_LV_5404-3_0_2_node_40 | 0.4 | n |  | TRUE
22 | bus_LV_5404-3_0_2_node_36 | 0.4 | n |  | TRUE
23 | bus_LV_5404-3_0_2_node_19 | 0.4 | n |  | TRUE
24 | bus_LV_5404-3_0_2_node_20 | 0.4 | n |  | TRUE
25 | bus_LV_5404-3_0_2_node_21 | 0.4 | n |  | TRUE
26 | bus_LV_5404-3_0_2_node_22 | 0.4 | n |  | TRUE
27 | bus_LV_5404-3_0_2_node_23 | 0.4 | n |  | TRUE
28 | bus_LV_5404-3_0_2_node_24 | 0.4 | n |  | TRUE
29 | bus_LV_5404-3_0_2_node_27 | 0.4 | n |  | TRUE
30 | bus_LV_5404-3_0_2_node_28 | 0.4 | n |  | TRUE
31 | bus_LV_5404-3_0_2_node_29 | 0.4 | n |  | TRUE
32 | bus_LV_5404-3_0_2_node_30 | 0.4 | n |  | TRUE
33 | bus_LV_5404-3_0_2_node_25 | 0.4 | n |  | TRUE
34 | bus_LV_5404-3_0_2_node_37 | 0.4 | n |  | TRUE
35 | bus_LV_5404-3_0_2_node_54 | 0.4 | n |  | TRUE
36 | bus_LV_5404-3_0_2_node_33 | 0.4 | n |  | TRUE
37 | bus_LV_5404-3_0_2_node_31 | 0.4 | n |  | TRUE
38 | bus_LV_5404-3_0_2_node_32 | 0.4 | n |  | TRUE
39 | bus_LV_5404-3_0_2_node_65 | 0.4 | n |  | TRUE
40 | bus_LV_5404-3_0_2_node_57 | 0.4 | n |  | TRUE
41 | bus_LV_5404-3_0_2_node_43 | 0.4 | n |  | TRUE
42 | bus_LV_5404-3_0_2_node_35 | 0.4 | n |  | TRUE
43 | bus_LV_5404-3_0_2_node_55 | 0.4 | n |  | TRUE
44 | bus_LV_5404-3_0_2_node_64 | 0.4 | n |  | TRUE
45 | bus_LV_5404-3_0_2_node_42 | 0.4 | n |  | TRUE
46 | bus_LV_5404-3_0_2_node_39 | 0.4 | n |  | TRUE
47 | bus_LV_5404-3_0_2_node_34 | 0.4 | n |  | TRUE
48 | bus_LV_5404-3_0_2_node_61 | 0.4 | n |  | TRUE
49 | bus_LV_5404-3_0_2_node_58 | 0.4 | n |  | TRUE
50 | bus_LV_5404-3_0_2_node_62 | 0.4 | n |  | TRUE
51 | bus_LV_5404-3_0_2_node_60 | 0.4 | n |  | TRUE
52 | bus_LV_5404-3_0_2_node_38 | 0.4 | n |  | TRUE
53 | bus_LV_5404-3_0_2_node_44 | 0.4 | n |  | TRUE
54 | bus_LV_5404-3_0_2_node_63 | 0.4 | n |  | TRUE
55 | bus_LV_5404-3_0_2_node_41 | 0.4 | n |  | TRUE
56 | bus_LV_5404-3_0_2_node_45 | 0.4 | n |  | TRUE
57 | bus_LV_5404-3_0_2_node_46 | 0.4 | n |  | TRUE
58 | bus_LV_5404-3_0_2_node_47 | 0.4 | n |  | TRUE
59 | bus_LV_5404-3_0_2_node_48 | 0.4 | n |  | TRUE
60 | bus_LV_5404-3_0_2_node_49 | 0.4 | n |  | TRUE
61 | bus_LV_5404-3_0_2_node_50 | 0.4 | n |  | TRUE
62 | bus_LV_5404-3_0_2_node_51 | 0.4 | n |  | TRUE
63 | bus_LV_5404-3_0_2_node_52 | 0.4 | n |  | TRUE
64 | bus_LV_5404-3_0_2_node_53 | 0.4 | n |  | TRUE
65 | bus_LV_5404-3_0_2_node_56 | 0.4 | n |  | TRUE
66 | bus_LV_5404-3_0_2_node_59 | 0.4 | n |  | TRUE
67 | bus_MV_0_node_40 | 20 | n |  | TRUE

## load
| name | bus | p_mw | q_mvar | const_z_percent | const_i_percent | sn_mva | scaling | in_service | type
0 | LV_5404-3_0_2_load_0 | 0 | 0.0013114 | 0.00032866 | 0 | 0 |  | 1 | TRUE | wye
1 | LV_5404-3_0_2_load_1 | 1 | 0.00047733 | 0.00011963 | 0 | 0 |  | 1 | TRUE | wye
2 | LV_5404-3_0_2_load_5 | 5 | 0.00084975 | 0.00021297 | 0 | 0 |  | 1 | TRUE | wye
3 | LV_5404-3_0_2_load_6 | 6 | 0.0011252 | 0.00028201 | 0 | 0 |  | 1 | TRUE | wye
4 | LV_5404-3_0_2_load_7 | 7 | 0.0011809 | 0.00029596 | 0 | 0 |  | 1 | TRUE | wye
5 | LV_5404-3_0_2_load_8 | 8 | 0.0031226 | 0.0007826 | 0 | 0 |  | 1 | TRUE | wye
6 | LV_5404-3_0_2_load_14 | 10 | 0.00053655 | 0.00013447 | 0 | 0 |  | 1 | TRUE | wye
7 | LV_5404-3_0_2_load_10 | 11 | 0.00048341 | 0.00012115 | 0 | 0 |  | 1 | TRUE | wye
8 | LV_5404-3_0_2_load_9 | 12 | 0.0012222 | 0.0003063 | 0 | 0 |  | 1 | TRUE | wye
9 | LV_5404-3_0_2_load_11 | 13 | 0.00032103 | 8.0457e-05 | 0 | 0 |  | 1 | TRUE | wye
10 | LV_5404-3_0_2_load_15 | 14 | 0.00072001 | 0.00018045 | 0 | 0 |  | 1 | TRUE | wye
11 | LV_5404-3_0_2_load_67 | 15 | 0.00078443 | 0.0001966 | 0 | 0 |  | 1 | TRUE | wye
12 | LV_5404-3_0_2_load_13 | 17 | 0.00045395 | 0.00011377 | 0 | 0 |  | 1 | TRUE | wye
13 | LV_5404-3_0_2_load_17 | 19 | 0.0008691 | 0.00021782 | 0 | 0 |  | 1 | TRUE | wye
14 | LV_5404-3_0_2_load_18 | 20 | 0.0011233 | 0.00028153 | 0 | 0 |  | 1 | TRUE | wye
15 | LV_5404-3_0_2_load_19 | 23 | 0.0011125 | 0.00027881 | 0 | 0 |  | 1 | TRUE | wye
16 | LV_5404-3_0_2_load_20 | 24 | 0.00075117 | 0.00018826 | 0 | 0 |  | 1 | TRUE | wye
17 | LV_5404-3_0_2_load_21 | 25 | 0.0025083 | 0.00062864 | 0 | 0 |  | 1 | TRUE | wye
18 | LV_5404-3_0_2_load_29 | 31 | 0.0011668 | 0.00029242 | 0 | 0 |  | 1 | TRUE | wye
19 | LV_5404-3_0_2_load_30 | 32 | 0.003306 | 0.00082855 | 0 | 0 |  | 1 | TRUE | wye
20 | LV_5404-3_0_2_load_54 | 35 | 0.00085835 | 0.00021512 | 0 | 0 |  | 1 | TRUE | wye
21 | LV_5404-3_0_2_load_33 | 36 | 0.00084491 | 0.00021176 | 0 | 0 |  | 1 | TRUE | wye
22 | LV_5404-3_0_2_load_31 | 37 | 0.0020376 | 0.00051068 | 0 | 0 |  | 1 | TRUE | wye
23 | LV_5404-3_0_2_load_32 | 38 | 0.0029149 | 0.00073054 | 0 | 0 |  | 1 | TRUE | wye
24 | LV_5404-3_0_2_load_65 | 39 | 0.0011881 | 0.00029777 | 0 | 0 |  | 1 | TRUE | wye
25 | LV_5404-3_0_2_load_57 | 40 | 0.00068557 | 0.00017182 | 0 | 0 |  | 1 | TRUE | wye
26 | LV_5404-3_0_2_load_43 | 41 | 0.0015965 | 0.00040011 | 0 | 0 |  | 1 | TRUE | wye
27 | LV_5404-3_0_2_load_55 | 43 | 0.0020088 | 0.00050346 | 0 | 0 |  | 1 | TRUE | wye
28 | LV_5404-3_0_2_load_39 | 46 | 0.001912 | 0.0004792 | 0 | 0 |  | 1 | TRUE | wye
29 | LV_5404-3_0_2_load_34 | 47 | 0.0012039 | 0.00030172 | 0 | 0 |  | 1 | TRUE | wye
30 | LV_5404-3_0_2_load_62 | 50 | 0.0017339 | 0.00043456 | 0 | 0 |  | 1 | TRUE | wye
31 | LV_5404-3_0_2_load_60 | 51 | 0.0030431 | 0.00076268 | 0 | 0 |  | 1 | TRUE | wye
32 | LV_5404-3_0_2_load_38 | 52 | 0.0012239 | 0.00030675 | 0 | 0 |  | 1 | TRUE | wye
33 | LV_5404-3_0_2_load_44 | 53 | 0.00061229 | 0.00015345 | 0 | 0 |  | 1 | TRUE | wye
34 | LV_5404-3_0_2_load_63 | 54 | 0.0015551 | 0.00038975 | 0 | 0 |  | 1 | TRUE | wye
35 | LV_5404-3_0_2_load_41 | 55 | 0.00066508 | 0.00016668 | 0 | 0 |  | 1 | TRUE | wye
36 | LV_5404-3_0_2_load_45 | 56 | 0.0017954 | 0.00044998 | 0 | 0 |  | 1 | TRUE | wye
37 | LV_5404-3_0_2_load_46 | 57 | 0.0012213 | 0.00030608 | 0 | 0 |  | 1 | TRUE | wye
38 | LV_5404-3_0_2_load_48 | 59 | 0.0012435 | 0.00031166 | 0 | 0 |  | 1 | TRUE | wye
39 | LV_5404-3_0_2_load_50 | 61 | 0.00063768 | 0.00015982 | 0 | 0 |  | 1 | TRUE | wye
40 | LV_5404-3_0_2_load_51 | 62 | 0.0011097 | 0.00027811 | 0 | 0 |  | 1 | TRUE | wye
41 | LV_5404-3_0_2_load_52 | 63 | 0.00040431 | 0.00010133 | 0 | 0 |  | 1 | TRUE | wye
42 | LV_5404-3_0_2_load_53 | 64 | 0.0010938 | 0.00027414 | 0 | 0 |  | 1 | TRUE | wye
43 | LV_5404-3_0_2_load_56 | 65 | 0.0022085 | 0.0005535 | 0 | 0 |  | 1 | TRUE | wye
44 | LV_5404-3_0_2_load_59 | 66 | 0.0011749 | 0.00029447 | 0 | 0 |  | 1 | TRUE | wye

## ext_grid
| name | bus | vm_pu | va_degree | slack_weight | in_service
0 |  | 21 | 1 | 0 | 1 | TRUE

## line
| name | std_type | from_bus | to_bus | length_km | r_ohm_per_km | x_ohm_per_km | c_nf_per_km | g_us_per_km | max_i_ka | df | parallel | type | in_service
0 | LV_5404-3_0_2_line_0 | NAYY 4x150 SE | 0 | 1 | 0.030626 | 0.208 | 0.08 | 261 | 0 | 0.27 | 1 | 1 | cs | TRUE
1 | LV_5404-3_0_2_line_1 | NAYY 4x150 SE | 0 | 2 | 0.01957 | 0.208 | 0.08 | 261 | 0 | 0.27 | 1 | 1 | cs | TRUE
2 | LV_5404-3_0_2_line_2 | NAYY 4x150 SE | 1 | 3 | 0.0058467 | 0.208 | 0.08 | 261 | 0 | 0.27 | 1 | 1 | cs | TRUE
3 | LV_5404-3_0_2_line_3 | NAYY 4x150 SE | 2 | 4 | 0.012859 | 0.208 | 0.08 | 261 | 0 | 0.27 | 1 | 1 | cs | TRUE
4 | LV_5404-3_0_2_line_4 | NAYY 4x150 SE | 3 | 5 | 0.017341 | 0.208 | 0.08 | 261 | 0 | 0.27 | 1 | 1 | cs | TRUE
5 | LV_5404-3_0_2_line_5 | NAYY 4x150 SE | 3 | 6 | 0.010261 | 0.208 | 0.08 | 261 | 0 | 0.27 | 1 | 1 | cs | TRUE
6 | LV_5404-3_0_2_line_6 | NAYY 4x150 SE | 4 | 7 | 0.071035 | 0.208 | 0.08 | 261 | 0 | 0.27 | 1 | 1 | cs | TRUE
7 | LV_5404-3_0_2_line_7 | NAYY 4x150 SE | 4 | 8 | 0.014935 | 0.208 | 0.08 | 261 | 0 | 0.27 | 1 | 1 | cs | TRUE
8 | LV_5404-3_0_2_line_8 | NAYY 4x150 SE | 5 | 9 | 0.019961 | 0.208 | 0.08 | 261 | 0 | 0.27 | 1 | 1 | cs | TRUE
9 | LV_5404-3_0_2_line_9 | NAYY 4x150 SE | 6 | 10 | 0.040945 | 0.208 | 0.08 | 261 | 0 | 0.27 | 1 | 1 | cs | TRUE
10 | LV_5404-3_0_2_line_10 | NAYY 4x150 SE | 7 | 11 | 0.035691 | 0.208 | 0.08 | 261 | 0 | 0.27 | 1 | 1 | cs | TRUE
11 | LV_5404-3_0_2_line_11 | NAYY 4x150 SE | 8 | 12 | 0.026689 | 0.208 | 0.08 | 261 | 0 | 0.27 | 1 | 1 | cs | TRUE
12 | LV_5404-3_0_2_line_12 | NAYY 4x150 SE | 9 | 13 | 0.019796 | 0.208 | 0.08 | 261 | 0 | 0.27 | 1 | 1 | cs | TRUE
13 | LV_5404-3_0_2_line_13 | NAYY 4x150 SE | 10 | 14 | 0.019779 | 0.208 | 0.08 | 261 | 0 | 0.27 | 1 | 1 | cs | TRUE
14 | LV_5404-3_0_2_line_14 | NAYY 4x150 SE | 11 | 15 | 0.11327 | 0.208 | 0.08 | 261 | 0 | 0.27 | 1 | 1 | cs | TRUE
15 | LV_5404-3_0_2_line_15 | NAYY 4x150 SE | 13 | 17 | 0.017328 | 0.208 | 0.08 | 261 | 0 | 0.27 | 1 | 1 | cs | TRUE
16 | LV_5404-3_0_2_line_16 | NAYY 4x150 SE | 15 | 16 | 0.067665 | 0.208 | 0.08 | 261 | 0 | 0.27 | 1 | 1 | cs | TRUE
17 | LV_5404-3_0_2_line_17 | NAYY 4x150 SE | 16 | 20 | 0.15001 | 0.208 | 0.08 | 261 | 0 | 0.27 | 1 | 1 | cs | TRUE
18 | LV_5404-3_0_2_line_18 | NAYY 4x150 SE | 18 | 19 | 0.014855 | 0.208 | 0.08 | 261 | 0 | 0.27 | 1 | 1 | cs | TRUE
19 | LV_5404-3_0_2_line_19 | NAYY 4x150 SE | 18 | 20 | 0.017879 | 0.208 | 0.08 | 261 | 0 | 0.27 | 1 | 1 | cs | TRUE
20 | LV_5404-3_0_2_line_20 | NAYY 4x150 SE | 19 | 21 | 0.030447 | 0.208 | 0.08 | 261 | 0 | 0.27 | 1 | 1 | cs | TRUE
21 | LV_5404-3_0_2_line_21 | NAYY 4x150 SE | 21 | 22 | 0.042223 | 0.208 | 0.08 | 261 | 0 | 0.27 | 1 | 1 | cs | TRUE
22 | LV_5404-3_0_2_line_22 | NAYY 4x150 SE | 22 | 46 | 0.054275 | 0.208 | 0.08 | 261 | 0 | 0.27 | 1 | 1 | cs | TRUE
23 | LV_5404-3_0_2_line_23 | NAYY 4x150 SE | 22 | 29 | 0.014306 | 0.208 | 0.08 | 261 | 0 | 0.27 | 1 | 1 | cs | TRUE
24 | LV_5404-3_0_2_line_24 | NAYY 4x150 SE | 23 | 24 | 0.021143 | 0.208 | 0.08 | 261 | 0 | 0.27 | 1 | 1 | cs | TRUE
25 | LV_5404-3_0_2_line_25 | NAYY 4x150 SE | 23 | 25 | 0.033465 | 0.208 | 0.08 | 261 | 0 | 0.27 | 1 | 1 | cs | TRUE
26 | LV_5404-3_0_2_line_26 | NAYY 4x150 SE | 24 | 26 | 0.010989 | 0.208 | 0.08 | 261 | 0 | 0.27 | 1 | 1 | cs | TRUE
27 | LV_5404-3_0_2_line_27 | NAYY 4x150 SE | 25 | 27 | 0.021338 | 0.208 | 0.08 | 261 | 0 | 0.27 | 1 | 1 | cs | TRUE
28 | LV_5404-3_0_2_line_28 | NAYY 4x150 SE | 26 | 28 | 0.036992 | 0.208 | 0.08 | 261 | 0 | 0.27 | 1 | 1 | cs | TRUE
29 | LV_5404-3_0_2_line_29 | NAYY 4x150 SE | 26 | 29 | 0.01645 | 0.208 | 0.08 | 261 | 0 | 0.27 | 1 | 1 | cs | TRUE
30 | LV_5404-3_0_2_line_30 | NAYY 4x150 SE | 27 | 30 | 0.010657 | 0.208 | 0.08 | 261 | 0 | 0.27 | 1 | 1 | cs | TRUE
31 | LV_5404-3_0_2_line_31 | NAYY 4x150 SE | 27 | 31 | 0.013513 | 0.208 | 0.08 | 261 | 0 | 0.27 | 1 | 1 | cs | TRUE
32 | LV_5404-3_0_2_line_32 | NAYY 4x150 SE | 28 | 32 | 0.040554 | 0.208 | 0.08 | 261 | 0 | 0.27 | 1 | 1 | cs | TRUE
33 | LV_5404-3_0_2_line_33 | NAYY 4x150 SE | 29 | 36 | 0.017074 | 0.208 | 0.08 | 261 | 0 | 0.27 | 1 | 1 | cs | TRUE
34 | LV_5404-3_0_2_line_34 | NAYY 4x150 SE | 30 | 37 | 0.014563 | 0.208 | 0.08 | 261 | 0 | 0.27 | 1 | 1 | cs | TRUE
35 | LV_5404-3_0_2_line_35 | NAYY 4x150 SE | 30 | 38 | 0.0070993 | 0.208 | 0.08 | 261 | 0 | 0.27 | 1 | 1 | cs | TRUE
36 | LV_5404-3_0_2_line_36 | NAYY 4x150 SE | 31 | 39 | 0.11051 | 0.208 | 0.08 | 261 | 0 | 0.27 | 1 | 1 | cs | TRUE
37 | LV_5404-3_0_2_line_37 | NAYY 4x150 SE | 32 | 40 | 0.003513 | 0.208 | 0.08 | 261 | 0 | 0.27 | 1 | 1 | cs | TRUE
38 | LV_5404-3_0_2_line_38 | NAYY 4x150 SE | 33 | 34 | 0.015069 | 0.208 | 0.08 | 261 | 0 | 0.27 | 1 | 1 | cs | TRUE
39 | LV_5404-3_0_2_line_39 | NAYY 4x150 SE | 33 | 35 | 0.067089 | 0.208 | 0.08 | 261 | 0 | 0.27 | 1 | 1 | cs | TRUE
40 | LV_5404-3_0_2_line_40 | NAYY 4x150 SE | 34 | 41 | 0.031636 | 0.208 | 0.08 | 261 | 0 | 0.27 | 1 | 1 | cs | TRUE
41 | LV_5404-3_0_2_line_41 | NAYY 4x150 SE | 34 | 42 | 0.027031 | 0.208 | 0.08 | 261 | 0 | 0.27 | 1 | 1 | cs | TRUE
42 | LV_5404-3_0_2_line_42 | NAYY 4x150 SE | 35 | 43 | 0.038606 | 0.208 | 0.08 | 261 | 0 | 0.27 | 1 | 1 | cs | TRUE
43 | LV_5404-3_0_2_line_43 | NAYY 4x150 SE | 36 | 47 | 0.016169 | 0.208 | 0.08 | 261 | 0 | 0.27 | 1 | 1 | cs | TRUE
44 | LV_5404-3_0_2_line_44 | NAYY 4x150 SE | 38 | 48 | 0.003231 | 0.208 | 0.08 | 261 | 0 | 0.27 | 1 | 1 | cs | TRUE
45 | LV_5404-3_0_2_line_45 | NAYY 4x150 SE | 39 | 44 | 0.06755 | 0.208 | 0.08 | 261 | 0 | 0.27 | 1 | 1 | cs | TRUE
46 | LV_5404-3_0_2_line_46 | NAYY 4x150 SE | 40 | 49 | 0.0074334 | 0.208 | 0.08 | 261 | 0 | 0.27 | 1 | 1 | cs | TRUE
47 | LV_5404-3_0_2_line_47 | NAYY 4x150 SE | 42 | 52 | 0.076192 | 0.208 | 0.08 | 261 | 0 | 0.27 | 1 | 1 | cs | TRUE
48 | LV_5404-3_0_2_line_48 | NAYY 4x150 SE | 42 | 47 | 0.045137 | 0.208 | 0.08 | 261 | 0 | 0.27 | 1 | 1 | cs | TRUE
49 | LV_5404-3_0_2_line_49 | NAYY 4x150 SE | 44 | 45 | 0.1632 | 0.208 | 0.08 | 261 | 0 | 0.27 | 1 | 1 | cs | TRUE
50 | LV_5404-3_0_2_line_50 | NAYY 4x150 SE | 45 | 55 | 0.027993 | 0.208 | 0.08 | 261 | 0 | 0.27 | 1 | 1 | cs | TRUE
51 | LV_5404-3_0_2_line_51 | NAYY 4x150 SE | 48 | 50 | 0.026433 | 0.208 | 0.08 | 261 | 0 | 0.27 | 1 | 1 | cs | TRUE
52 | LV_5404-3_0_2_line_52 | NAYY 4x150 SE | 48 | 51 | 0.02351 | 0.208 | 0.08 | 261 | 0 | 0.27 | 1 | 1 | cs | TRUE
53 | LV_5404-3_0_2_line_53 | NAYY 4x150 SE | 49 | 62 | 0.0018243 | 0.208 | 0.08 | 261 | 0 | 0.27 | 1 | 1 | cs | TRUE
54 | LV_5404-3_0_2_line_54 | NAYY 4x150 SE | 51 | 66 | 0.015403 | 0.208 | 0.08 | 261 | 0 | 0.27 | 1 | 1 | cs | TRUE
55 | LV_5404-3_0_2_line_55 | NAYY 4x150 SE | 52 | 53 | 0.016706 | 0.208 | 0.08 | 261 | 0 | 0.27 | 1 | 1 | cs | TRUE
56 | LV_5404-3_0_2_line_56 | NAYY 4x150 SE | 53 | 54 | 0.029681 | 0.208 | 0.08 | 261 | 0 | 0.27 | 1 | 1 | cs | TRUE
57 | LV_5404-3_0_2_line_57 | NAYY 4x150 SE | 56 | 57 | 0.0054451 | 0.208 | 0.08 | 261 | 0 | 0.27 | 1 | 1 | cs | TRUE
58 | LV_5404-3_0_2_line_58 | NAYY 4x150 SE | 56 | 58 | 0.015284 | 0.208 | 0.08 | 261 | 0 | 0.27 | 1 | 1 | cs | TRUE
59 | LV_5404-3_0_2_line_59 | NAYY 4x150 SE | 57 | 59 | 0.012999 | 0.208 | 0.08 | 261 | 0 | 0.27 | 1 | 1 | cs | TRUE
60 | LV_5404-3_0_2_line_60 | NAYY 4x150 SE | 58 | 60 | 0.046831 | 0.208 | 0.08 | 261 | 0 | 0.27 | 1 | 1 | cs | TRUE
61 | LV_5404-3_0_2_line_61 | NAYY 4x150 SE | 58 | 61 | 0.0096852 | 0.208 | 0.08 | 261 | 0 | 0.27 | 1 | 1 | cs | TRUE
62 | LV_5404-3_0_2_line_62 | NAYY 4x150 SE | 59 | 62 | 0.0049369 | 0.208 | 0.08 | 261 | 0 | 0.27 | 1 | 1 | cs | TRUE
63 | LV_5404-3_0_2_line_63 | NAYY 4x150 SE | 60 | 63 | 0.032178 | 0.208 | 0.08 | 261 | 0 | 0.27 | 1 | 1 | cs | TRUE
64 | LV_5404-3_0_2_line_64 | NAYY 4x150 SE | 60 | 64 | 0.0092383 | 0.208 | 0.08 | 261 | 0 | 0.27 | 1 | 1 | cs | TRUE
65 | LV_5404-3_0_2_line_65 | NAYY 4x150 SE | 63 | 65 | 0.015576 | 0.208 | 0.08 | 261 | 0 | 0.27 | 1 | 1 | cs | TRUE

## trafo
| name | std_type | hv_bus | lv_bus | sn_mva | vn_hv_kv | vn_lv_kv | vk_percent | vkr_percent | pfe_kw | i0_percent | shift_degree | tap_side | tap_neutral | tap_min | tap_max | tap_step_percent | tap_step_degree | tap_pos | tap_phase_shifter | parallel | df | in_service
0 | LV_5404-3_0_2_trafo_40 | 0.25 MVA 20/0.4 kV | 67 | 21 | 0.25 | 20 | 0.4 | 6 | 1.44 | 0.8 | 0.32 | 150 | hv | 0 | -2 | 2 | 2.5 | 0 | 0 | FALSE | 1 | 1 | TRUE

## line_geodata
| x0 | y0 | x1 | y1 | x2 | y2 | x3 | y3 | x4 | y4 | x5 | y5 | x6 | y6 | x7 | y7 | x8 | y8 | x9 | y9 | x10 | y10 | x11 | y11 | x12 | y12 | x13 | y13
0 | 2563359.3863 | 1132939.0861 | 2563351.5486 | 1132939.8745 | 2563337.9353 | 1132941.9806 | 2563331.8034 | 1132946.3868 | 2563330.794 | 1132947.3893
1 | 2563377.4692 | 1132933.5471 | 2563375.2264 | 1132935.6618 | 2563372.7728 | 1132937.2886 | 2563369.5448 | 1132938.1531 | 2563366.2513 | 1132938.3955 | 2563359.3863 | 1132939.0861
2 | 2563326.6458 | 1132951.5096 | 2563330.794 | 1132947.3893
3 | 2563389.8404 | 1132934.7836 | 2563386.5352 | 1132935.6264 | 2563381.7613 | 1132935.4775 | 2563377.4692 | 1132933.5471
4 | 2563326.6458 | 1132951.5096 | 2563318.1619 | 1132964.1009 | 2563316.9833 | 1132965.9084
5 | 2563326.6458 | 1132951.5096 | 2563320.4713 | 1132947.6453 | 2563318.0063 | 1132945.9765
6 | 2563389.8404 | 1132934.7836 | 2563405.1486 | 1132929.0655 | 2563413.2807 | 1132924.4138 | 2563425.4558 | 1132911.0999 | 2563438.154 | 1132900.2618 | 2563446.5093 | 1132893.7563
7 | 2563389.8404 | 1132934.7836 | 2563404.5708 | 1132932.3175
8 | 2563306.0805 | 1132982.6283 | 2563316.9833 | 1132965.9084
9 | 2563280.5225 | 1132936.7016 | 2563284.2725 | 1132939.9285 | 2563289.2882 | 1132943.1106 | 2563294.9689 | 1132944.2544 | 2563299.4579 | 1132944.3938 | 2563305.0303 | 1132942.9258 | 2563309.1755 | 1132942.2224 | 2563313.6686 | 1132943.0399 | 2563318.0063 | 1132945.9765
10 | 2563474.941 | 1132872.1863 | 2563461.3937 | 1132882.1673 | 2563446.5093 | 1132893.7563
11 | 2563404.5708 | 1132932.3175 | 2563418.5725 | 1132929.9734 | 2563425.3739 | 1132930.5769 | 2563430.7745 | 1132932.2841
12 | 2563306.0805 | 1132982.6283 | 2563294.2984 | 1132973.1953 | 2563290.544 | 1132970.3634
13 | 2563265.2153 | 1132924.1811 | 2563274.8309 | 1132931.8041 | 2563280.5225 | 1132936.7016
14 | 2563474.941 | 1132872.1863 | 2563433.84 | 1132766.6317
15 | 2563276.8304 | 1132968.0769 | 2563278.4244 | 1132965.6215 | 2563280.7789 | 1132964.1731 | 2563284.4299 | 1132965.7516 | 2563290.544 | 1132970.3634
16 | 2563433.84 | 1132766.6317 | 2563427.6154 | 1132765.958 | 2563383.5829 | 1132757.699 | 2563378.9951 | 1132755.2701 | 2563372.5211 | 1132751.5631 | 2563368.8223 | 1132749.718
17 | 2563334.6365 | 1132603.6522 | 2563368.8223 | 1132749.718
18 | 2563317.6167 | 1132604.0337 | 2563315.7089 | 1132603.0226 | 2563305.0572 | 1132596.1146
19 | 2563334.6365 | 1132603.6522 | 2563320.8132 | 1132601.7464 | 2563318.5958 | 1132602.9939 | 2563317.6167 | 1132604.0337
20 | 2563279.9623 | 1132578.8837 | 2563282.4992 | 1132580.8025 | 2563299.5931 | 1132592.571 | 2563305.0572 | 1132596.1146
21 | 2563279.9623 | 1132578.8837 | 2563266.3573 | 1132568.6058 | 2563249.5411 | 1132551.8999 | 2563248.7095 | 1132550.6154
22 | 2563299.5584 | 1132569.1816 | 2563292.9327 | 1132568.4105 | 2563284.1305 | 1132565.496 | 2563255.412 | 1132552.6089 | 2563248.7095 | 1132550.6154
23 | 2563248.7095 | 1132550.6154 | 2563240.8912 | 1132538.6237
24 | 2563232.433 | 1132529.0771 | 2563229.6324 | 1132529.3099 | 2563225.4982 | 1132529.3352 | 2563221.2971 | 1132528.4937 | 2563215.6163 | 1132526.1383 | 2563212.2237 | 1132524.5066
25 | 2563182.1924 | 1132509.7417 | 2563182.2955 | 1132509.7891 | 2563201.146 | 1132519.1787 | 2563212.2237 | 1132524.5066
26 | 2563242.8942 | 1132526.2275 | 2563240.8015 | 1132526.4515 | 2563239.1446 | 1132527.451 | 2563237.0174 | 1132528.3311 | 2563233.0951 | 1132529.022 | 2563232.433 | 1132529.0771
27 | 2563162.4224 | 1132503.1627 | 2563166.8541 | 1132502.691 | 2563182.1924 | 1132509.7417
28 | 2563242.8942 | 1132526.2275 | 2563244.8024 | 1132526.0269 | 2563269.1435 | 1132519.2417 | 2563274.6008 | 1132517.7633 | 2563278.7053 | 1132516.6599
29 | 2563242.8942 | 1132526.2275 | 2563242.5408 | 1132528.8643 | 2563242.8385 | 1132530.9636 | 2563238.174 | 1132532.4038 | 2563240.8912 | 1132538.6237
30 | 2563156.8777 | 1132494.1143 | 2563161.9437 | 1132501.676 | 2563162.4224 | 1132503.1627
31 | 2563162.4224 | 1132503.1627 | 2563158.7678 | 1132503.5519 | 2563157.9018 | 1132504.2131 | 2563155.5967 | 1132504.9609 | 2563152.8502 | 1132505.289 | 2563150.4479 | 1132505.2592 | 2563149.3347 | 1132504.9458
32 | 2563278.7053 | 1132516.6599 | 2563277.2089 | 1132513.6786 | 2563276.2603 | 1132512.1392 | 2563275.1859 | 1132510.1892 | 2563274.5722 | 1132509.2814 | 2563273.8134 | 1132508.5745 | 2563272.2919 | 1132507.7945 | 2563258.7524 | 1132503.2303 | 2563255.5342 | 1132501.9715 | 2563253.972 | 1132500.8138 | 2563252.8679 | 1132499.0418 | 2563252.207 | 1132496.7114 | 2563249.5394 | 1132492.3143 | 2563249.5394 | 1132492.3143
33 | 2563240.8912 | 1132538.6237 | 2563244.0715 | 1132538.7266 | 2563257.949 | 1132539.3582
34 | 2563156.8777 | 1132494.1143 | 2563153.0638 | 1132492.3812 | 2563147.788 | 1132489.5453 | 2563143.4334 | 1132488.7827
35 | 2563156.8777 | 1132494.1143 | 2563153.4429 | 1132487.9012
36 | 2563149.3347 | 1132504.9458 | 2563141.1578 | 1132615.1493
37 | 2563252.6667 | 1132490.7139 | 2563249.5394 | 1132492.3143
38 | 2563296.0745 | 1132530.6167 | 2563293.8766 | 1132528.7403 | 2563290.8166 | 1132524.3789 | 2563289.1285 | 1132517.7303
39 | 2563289.1285 | 1132517.7303 | 2563301.3567 | 1132515.5658 | 2563317.6838 | 1132513.9212 | 2563342.9149 | 1132512.9116 | 2563355.9069 | 1132513.5974
40 | 2563327.6675 | 1132532.5809 | 2563297.6428 | 1132530.2403 | 2563296.0745 | 1132530.6167
41 | 2563318.4477 | 1132545.7993 | 2563306.8168 | 1132538.5775 | 2563299.8437 | 1132533.8621 | 2563296.0745 | 1132530.6167
42 | 2563355.9069 | 1132513.5974 | 2563361.7988 | 1132513.9084 | 2563381.6492 | 1132516.8448 | 2563393.772 | 1132520.4206
43 | 2563257.949 | 1132539.3582 | 2563266.2582 | 1132539.7363 | 2563274.1041 | 1132540.0337
44 | 2563151.8796 | 1132485.0736 | 2563153.4429 | 1132487.9012
45 | 2563141.1578 | 1132615.1493 | 2563107.4721 | 1132612.0871 | 2563092.1041 | 1132610.6583 | 2563082.4724 | 1132609.3166 | 2563079.1906 | 1132608.981 | 2563073.7832 | 1132609.7701
46 | 2563259.5763 | 1132488.1065 | 2563256.0248 | 1132488.9953 | 2563252.6667 | 1132490.7139
47 | 2563318.4477 | 1132545.7993 | 2563324.2409 | 1132547.6538 | 2563330.0449 | 1132548.7635 | 2563370.092 | 1132554.6563 | 2563390.4487 | 1132558.5902 | 2563393.3379 | 1132559.3555
48 | 2563318.4477 | 1132545.7993 | 2563317.0592 | 1132546.6304 | 2563314.7032 | 1132546.6002 | 2563307.9374 | 1132545.5965 | 2563295.0678 | 1132543.5516 | 2563285.7243 | 1132541.5186 | 2563276.8698 | 1132540.1385 | 2563274.1041 | 1132540.0337
49 | 2563073.7832 | 1132609.7701 | 2563049.0431 | 1132771.0809
50 | 2563049.0431 | 1132771.0809 | 2563051.2116 | 1132773.1798 | 2563054.0836 | 1132774.4962 | 2563059.1487 | 1132775.6546 | 2563064.3488 | 1132776.223 | 2563075.7375 | 1132776.2767
51 | 2563130.5273 | 1132469.4852 | 2563149.5398 | 1132483.9207 | 2563151.8796 | 1132485.0736
52 | 2563151.8796 | 1132485.0736 | 2563150.3063 | 1132478.3354 | 2563149.3299 | 1132468.4919 | 2563149.7328 | 1132461.8051
53 | 2563259.5763 | 1132488.1065 | 2563261.3983 | 1132488.0157
54 | 2563149.1788 | 1132446.4714 | 2563150.1547 | 1132454.8022 | 2563149.7328 | 1132461.8051
55 | 2563408.9331 | 1132564.8144 | 2563405.9562 | 1132562.6981 | 2563393.3379 | 1132559.3555
56 | 2563383.5625 | 1132577.0302 | 2563406.2591 | 1132569.4774 | 2563408.8613 | 1132566.9381 | 2563408.9331 | 1132564.8144
57 | 2563284.7714 | 1132487.4753 | 2563279.3271 | 1132487.5686
58 | 2563299.8991 | 1132486.0932 | 2563298.955 | 1132486.5658 | 2563291.8536 | 1132487.3539 | 2563284.7714 | 1132487.4753
59 | 2563279.3271 | 1132487.5686 | 2563266.3299 | 1132487.7913
60 | 2563299.8991 | 1132486.0932 | 2563304.2511 | 1132483.91 | 2563316.2542 | 1132475.1103 | 2563335.9683 | 1132464.4961 | 2563339.9635 | 1132461.8593
61 | 2563299.8991 | 1132486.0932 | 2563303.0823 | 1132487.9414 | 2563304.5401 | 1132488.3772 | 2563309.0224 | 1132488.446
62 | 2563266.3299 | 1132487.7913 | 2563265.6721 | 1132487.8026 | 2563261.3983 | 1132488.0157
63 | 2563339.9635 | 1132461.8593 | 2563335.3294 | 1132458.1968 | 2563309.8055 | 1132451.9767
64 | 2563339.9635 | 1132461.8593 | 2563347.3482 | 1132456.3084
65 | 2563294.9669 | 1132447.3926 | 2563297.8389 | 1132448.698 | 2563300.9716 | 1132449.8239 | 2563309.8055 | 1132451.9767

## bus_geodata
| x | y | coords
0 | 2563359.3863 | 1132939.0861
1 | 2563330.794 | 1132947.3893
2 | 2563377.4692 | 1132933.5471
3 | 2563326.6458 | 1132951.5096
4 | 2563389.8404 | 1132934.7836
5 | 2563316.9833 | 1132965.9084
6 | 2563318.0063 | 1132945.9765
7 | 2563446.5093 | 1132893.7563
8 | 2563404.5708 | 1132932.3175
9 | 2563306.0805 | 1132982.6283
10 | 2563280.5225 | 1132936.7016
11 | 2563474.941 | 1132872.1863
12 | 2563430.7745 | 1132932.2841
13 | 2563290.544 | 1132970.3634
14 | 2563265.2153 | 1132924.1811
15 | 2563433.84 | 1132766.6317
16 | 2563368.8223 | 1132749.718
17 | 2563276.8304 | 1132968.0769
18 | 2563317.6167 | 1132604.0337
19 | 2563305.0572 | 1132596.1146
20 | 2563334.6365 | 1132603.6522
21 | 2563279.9623 | 1132578.8837
22 | 2563248.7095 | 1132550.6154
23 | 2563212.2237 | 1132524.5066
24 | 2563232.433 | 1132529.0771
25 | 2563182.1924 | 1132509.7417
26 | 2563242.8942 | 1132526.2275
27 | 2563162.4224 | 1132503.1627
28 | 2563278.7053 | 1132516.6599
29 | 2563240.8912 | 1132538.6237
30 | 2563156.8777 | 1132494.1143
31 | 2563149.3347 | 1132504.9458
32 | 2563249.5394 | 1132492.3143
33 | 2563289.1285 | 1132517.7303
34 | 2563296.0745 | 1132530.6167
35 | 2563355.9069 | 1132513.5974
36 | 2563257.949 | 1132539.3582
37 | 2563143.4334 | 1132488.7827
38 | 2563153.4429 | 1132487.9012
39 | 2563141.1578 | 1132615.1493
40 | 2563252.6667 | 1132490.7139
41 | 2563327.6675 | 1132532.5809
42 | 2563318.4477 | 1132545.7993
43 | 2563393.772 | 1132520.4206
44 | 2563073.7832 | 1132609.7701
45 | 2563049.0431 | 1132771.0809
46 | 2563299.5584 | 1132569.1816
47 | 2563274.1041 | 1132540.0337
48 | 2563151.8796 | 1132485.0736
49 | 2563259.5763 | 1132488.1065
50 | 2563130.5273 | 1132469.4852
51 | 2563149.7328 | 1132461.8051
52 | 2563393.3379 | 1132559.3555
53 | 2563408.9331 | 1132564.8144
54 | 2563383.5625 | 1132577.0302
55 | 2563075.7375 | 1132776.2767
56 | 2563284.7714 | 1132487.4753
57 | 2563279.3271 | 1132487.5686
58 | 2563299.8991 | 1132486.0932
59 | 2563266.3299 | 1132487.7913
60 | 2563339.9635 | 1132461.8593
61 | 2563309.0224 | 1132488.446
62 | 2563261.3983 | 1132488.0157
63 | 2563309.8055 | 1132451.9767
64 | 2563347.3482 | 1132456.3084
65 | 2563294.9669 | 1132447.3926
66 | 2563149.1788 | 1132446.4714
67 | 2563279.9623 | 1132578.8837

## line_std_types
| c_nf_per_km | r_ohm_per_km | x_ohm_per_km | max_i_ka | type | q_mm2 | alpha | voltage_rating
NAYY 4x50 SE | 210 | 0.642 | 0.083 | 0.142 | cs | 50 | 0.00403 | LV
NAYY 4x120 SE | 264 | 0.225 | 0.08 | 0.242 | cs | 120 | 0.00403 | LV
NAYY 4x150 SE | 261 | 0.208 | 0.08 | 0.27 | cs | 150 | 0.00403 | LV
NA2XS2Y 1x95 RM/25 12/20 kV | 216 | 0.313 | 0.132 | 0.252 | cs | 95 | 0.00403 | MV
NA2XS2Y 1x185 RM/25 12/20 kV | 273 | 0.161 | 0.117 | 0.362 | cs | 185 | 0.00403 | MV
NA2XS2Y 1x240 RM/25 12/20 kV | 304 | 0.122 | 0.112 | 0.421 | cs | 240 | 0.00403 | MV
NA2XS2Y 1x95 RM/25 6/10 kV | 315 | 0.313 | 0.123 | 0.249 | cs | 95 | 0.00403 | MV
NA2XS2Y 1x185 RM/25 6/10 kV | 406 | 0.161 | 0.11 | 0.358 | cs | 185 | 0.00403 | MV
NA2XS2Y 1x240 RM/25 6/10 kV | 456 | 0.122 | 0.105 | 0.416 | cs | 240 | 0.00403 | MV
NA2XS2Y 1x150 RM/25 12/20 kV | 250 | 0.206 | 0.116 | 0.319 | cs | 150 | 0.00403 | MV
NA2XS2Y 1x120 RM/25 12/20 kV | 230 | 0.253 | 0.119 | 0.283 | cs | 120 | 0.00403 | MV
NA2XS2Y 1x70 RM/25 12/20 kV | 190 | 0.443 | 0.132 | 0.22 | cs | 70 | 0.00403 | MV
NA2XS2Y 1x150 RM/25 6/10 kV | 360 | 0.206 | 0.11 | 0.315 | cs | 150 | 0.00403 | MV
NA2XS2Y 1x120 RM/25 6/10 kV | 340 | 0.253 | 0.113 | 0.28 | cs | 120 | 0.00403 | MV
NA2XS2Y 1x70 RM/25 6/10 kV | 280 | 0.443 | 0.123 | 0.217 | cs | 70 | 0.00403 | MV
N2XS(FL)2Y 1x120 RM/35 64/110 kV | 112 | 0.153 | 0.166 | 0.366 | cs | 120 | 0.00393 | HV
N2XS(FL)2Y 1x185 RM/35 64/110 kV | 125 | 0.099 | 0.156 | 0.457 | cs | 185 | 0.00393 | HV
N2XS(FL)2Y 1x240 RM/35 64/110 kV | 135 | 0.075 | 0.149 | 0.526 | cs | 240 | 0.00393 | HV
N2XS(FL)2Y 1x300 RM/35 64/110 kV | 144 | 0.06 | 0.144 | 0.588 | cs | 300 | 0.00393 | HV
15-AL1/3-ST1A 0.4 | 11 | 1.8769 | 0.35 | 0.105 | ol | 16 | 0.00403 | LV
24-AL1/4-ST1A 0.4 | 11.25 | 1.2012 | 0.335 | 0.14 | ol | 24 | 0.00403 | LV
48-AL1/8-ST1A 0.4 | 12.2 | 0.5939 | 0.3 | 0.21 | ol | 48 | 0.00403 | LV
94-AL1/15-ST1A 0.4 | 13.2 | 0.306 | 0.29 | 0.35 | ol | 94 | 0.00403 | LV
34-AL1/6-ST1A 10.0 | 9.7 | 0.8342 | 0.36 | 0.17 | ol | 34 | 0.00403 | MV
48-AL1/8-ST1A 10.0 | 10.1 | 0.5939 | 0.35 | 0.21 | ol | 48 | 0.00403 | MV
70-AL1/11-ST1A 10.0 | 10.4 | 0.4132 | 0.339 | 0.29 | ol | 70 | 0.00403 | MV
94-AL1/15-ST1A 10.0 | 10.75 | 0.306 | 0.33 | 0.35 | ol | 94 | 0.00403 | MV
122-AL1/20-ST1A 10.0 | 11.1 | 0.2376 | 0.323 | 0.41 | ol | 122 | 0.00403 | MV
149-AL1/24-ST1A 10.0 | 11.25 | 0.194 | 0.315 | 0.47 | ol | 149 | 0.00403 | MV
34-AL1/6-ST1A 20.0 | 9.15 | 0.8342 | 0.382 | 0.17 | ol | 34 | 0.00403 | MV
48-AL1/8-ST1A 20.0 | 9.5 | 0.5939 | 0.372 | 0.21 | ol | 48 | 0.00403 | MV
70-AL1/11-ST1A 20.0 | 9.7 | 0.4132 | 0.36 | 0.29 | ol | 70 | 0.00403 | MV
94-AL1/15-ST1A 20.0 | 10 | 0.306 | 0.35 | 0.35 | ol | 94 | 0.00403 | MV
122-AL1/20-ST1A 20.0 | 10.3 | 0.2376 | 0.344 | 0.41 | ol | 122 | 0.00403 | MV
149-AL1/24-ST1A 20.0 | 10.5 | 0.194 | 0.337 | 0.47 | ol | 149 | 0.00403 | MV
184-AL1/30-ST1A 20.0 | 10.75 | 0.1571 | 0.33 | 0.535 | ol | 184 | 0.00403 | MV
243-AL1/39-ST1A 20.0 | 11 | 0.1188 | 0.32 | 0.645 | ol | 243 | 0.00403 | MV
48-AL1/8-ST1A 110.0 | 8 | 0.5939 | 0.46 | 0.21 | ol | 48 | 0.00403 | HV
70-AL1/11-ST1A 110.0 | 8.4 | 0.4132 | 0.45 | 0.29 | ol | 70 | 0.00403 | HV
94-AL1/15-ST1A 110.0 | 8.65 | 0.306 | 0.44 | 0.35 | ol | 94 | 0.00403 | HV
122-AL1/20-ST1A 110.0 | 8.5 | 0.2376 | 0.43 | 0.41 | ol | 122 | 0.00403 | HV
149-AL1/24-ST1A 110.0 | 8.75 | 0.194 | 0.41 | 0.47 | ol | 149 | 0.00403 | HV
184-AL1/30-ST1A 110.0 | 8.8 | 0.1571 | 0.4 | 0.535 | ol | 184 | 0.00403 | HV
243-AL1/39-ST1A 110.0 | 9 | 0.1188 | 0.39 | 0.645 | ol | 243 | 0.00403 | HV
305-AL1/39-ST1A 110.0 | 9.2 | 0.0949 | 0.38 | 0.74 | ol | 305 | 0.00403 | HV
490-AL1/64-ST1A 110.0 | 9.75 | 0.059 | 0.37 | 0.96 | ol | 490 | 0.00403 | HV
679-AL1/86-ST1A 110.0 | 9.95 | 0.042 | 0.36 | 1.15 | ol | 679 | 0.00403 | HV
490-AL1/64-ST1A 220.0 | 10 | 0.059 | 0.285 | 0.96 | ol | 490 | 0.00403 | HV
679-AL1/86-ST1A 220.0 | 11.7 | 0.042 | 0.275 | 1.15 | ol | 679 | 0.00403 | HV
490-AL1/64-ST1A 380.0 | 11 | 0.059 | 0.253 | 0.96 | ol | 490 | 0.00403 | HV
679-AL1/86-ST1A 380.0 | 14.6 | 0.042 | 0.25 | 1.15 | ol | 679 | 0.00403 | HV

## trafo_std_types
| i0_percent | pfe_kw | vkr_percent | sn_mva | vn_lv_kv | vn_hv_kv | vk_percent | shift_degree | vector_group | tap_side | tap_neutral | tap_min | tap_max | tap_step_degree | tap_step_percent | tap_phase_shifter
160 MVA 380/110 kV | 0.06 | 60 | 0.25 | 160 | 110 | 380 | 12.2 | 0 | Yy0 | hv | 0 | -9 | 9 | 0 | 1.5 | FALSE
100 MVA 220/110 kV | 0.06 | 55 | 0.26 | 100 | 110 | 220 | 12 | 0 | Yy0 | hv | 0 | -9 | 9 | 0 | 1.5 | FALSE
63 MVA 110/20 kV | 0.04 | 22 | 0.32 | 63 | 20 | 110 | 18 | 150 | YNd5 | hv | 0 | -9 | 9 | 0 | 1.5 | FALSE
40 MVA 110/20 kV | 0.05 | 18 | 0.34 | 40 | 20 | 110 | 16.2 | 150 | YNd5 | hv | 0 | -9 | 9 | 0 | 1.5 | FALSE
25 MVA 110/20 kV | 0.07 | 14 | 0.41 | 25 | 20 | 110 | 12 | 150 | YNd5 | hv | 0 | -9 | 9 | 0 | 1.5 | FALSE
63 MVA 110/10 kV | 0.04 | 22 | 0.32 | 63 | 10 | 110 | 18 | 150 | YNd5 | hv | 0 | -9 | 9 | 0 | 1.5 | FALSE
40 MVA 110/10 kV | 0.05 | 18 | 0.34 | 40 | 10 | 110 | 16.2 | 150 | YNd5 | hv | 0 | -9 | 9 | 0 | 1.5 | FALSE
25 MVA 110/10 kV | 0.07 | 14 | 0.41 | 25 | 10 | 110 | 12 | 150 | YNd5 | hv | 0 | -9 | 9 | 0 | 1.5 | FALSE
0.25 MVA 20/0.4 kV | 0.32 | 0.8 | 1.44 | 0.25 | 0.4 | 20 | 6 | 150 | Yzn5 | hv | 0 | -2 | 2 | 0 | 2.5 | FALSE
0.4 MVA 20/0.4 kV | 0.3375 | 1.35 | 1.425 | 0.4 | 0.4 | 20 | 6 | 150 | Dyn5 | hv | 0 | -2 | 2 | 0 | 2.5 | FALSE
0.63 MVA 20/0.4 kV | 0.2619 | 1.65 | 1.206 | 0.63 | 0.4 | 20 | 6 | 150 | Dyn5 | hv | 0 | -2 | 2 | 0 | 2.5 | FALSE
0.25 MVA 10/0.4 kV | 0.24 | 0.6 | 1.2 | 0.25 | 0.4 | 10 | 4 | 150 | Dyn5 | hv | 0 | -2 | 2 | 0 | 2.5 | FALSE
0.4 MVA 10/0.4 kV | 0.2375 | 0.95 | 1.325 | 0.4 | 0.4 | 10 | 4 | 150 | Dyn5 | hv | 0 | -2 | 2 | 0 | 2.5 | FALSE
0.63 MVA 10/0.4 kV | 0.1873 | 1.18 | 1.0794 | 0.63 | 0.4 | 10 | 4 | 150 | Dyn5 | hv | 0 | -2 | 2 | 0 | 2.5 | FALSE

## trafo3w_std_types
| sn_hv_mva | sn_mv_mva | sn_lv_mva | vn_hv_kv | vn_mv_kv | vn_lv_kv | vk_hv_percent | vk_mv_percent | vk_lv_percent | vkr_hv_percent | vkr_mv_percent | vkr_lv_percent | pfe_kw | i0_percent | shift_mv_degree | shift_lv_degree | vector_group | tap_side | tap_neutral | tap_min | tap_max | tap_step_percent
63/25/38 MVA 110/20/10 kV | 63 | 25 | 38 | 110 | 20 | 10 | 10.4 | 10.4 | 10.4 | 0.28 | 0.32 | 0.35 | 35 | 0.89 | 0 | 0 | YN0yn0yn0 | hv | 0 | -10 | 10 | 1.2
63/25/38 MVA 110/10/10 kV | 63 | 25 | 38 | 110 | 10 | 10 | 10.4 | 10.4 | 10.4 | 0.28 | 0.32 | 0.35 | 35 | 0.89 | 0 | 0 | YN0yn0yn0 | hv | 0 | -10 | 10 | 1.2

## fuse_std_types
| fuse_type | i_rated_a | t_avg | t_min | t_total | x_avg | x_min | x_total
HV 100A | HV 100A | 100 | 0 | [10.0, 3.64, 0.854, 0.281, 0.1, 0.0531, 0.022, 0.01] | [10.0, 4.267, 1.21, 0.403, 0.1, 0.058, 0.022, 0.01] | 0 | [300.0, 350.0, 450.0, 550.0, 700.0, 850.0, 1200.0, 1752.0] | [600.0, 700.0, 900.0, 1150.0, 1665.0, 2000.0, 3000.0, 4313.0]
HV 10A | HV 10A | 10 | 0 | [10.0, 1675.0, 0.344, 0.156, 0.1, 0.0417, 0.0171, 0.01] | [10.0, 1.3, 0.3, 0.155, 0.1, 0.0555, 0.023, 0.01] | 0 | [30.0, 32.0, 35.0, 37.0, 39.0, 50.0, 70.0, 88.0] | [60.0, 70.0, 80.0, 87.0, 94.0, 110.0, 150.0, 216.0]
HV 125A | HV 125A | 125 | 0 | [10.0, 1.82, 0.344, 0.1, 0.0467, 0.0269, 0.01] | [10.0, 2.478, 0.426, 0.1, 0.0427, 0.0211, 0.01] | 0 | [375.0, 500.0, 700.0, 925.0, 1200.0, 1500.0, 2341.0] | [750.0, 1000.0, 1500.0, 2200.0, 3000.0, 4000.0, 5765.0]
HV 160A | HV 160A | 160 | 0 | [10.0, 4.15, 1.03, 0.198, 0.1, 0.051, 0.0172, 0.01] | [10.0, 2.3, 0.734, 0.274, 0.1, 0.046, 0.0177, 0.01] | 0 | [480.0, 550.0, 700.0, 1000.0, 1260.0, 1600.0, 2500.0, 3227.0] | [960.0, 1300.0, 1700.0, 2200.0, 2996.0, 4000.0, 6000.0, 7946.0]
HV 16A | HV 16A | 16 | 0 | [10.0, 0.352, 0.164, 0.1, 0.0649, 0.0342, 0.01] | [10.0, 2.34, 0.722, 0.181, 0.1, 0.055, 0.0296, 0.01] | 0 | [48.0, 60.0, 65.0, 71.0, 80.0, 100.0, 162.0] | [96.0, 110.0, 125.0, 150.0, 168.0, 200.0, 250.0, 398.0]
HV 200A | HV 200A | 200 | 0 | [10.0, 4.267, 1.21, 0.403, 0.1, 0.058, 0.022, 0.01] | [10.0, 3.73, 1.654, 0.328, 0.1, 0.0531, 0.019, 0.01] | 0 | [600.0, 700.0, 900.0, 1150.0, 1665.0, 2000.0, 3000.0, 4313.0] | [1200.0, 1500.0, 1800.0, 2700.0, 3960.0, 5000.0, 7500.0, 10620.0]
HV 20A | HV 20A | 20 | 0 | [10.0, 1.3, 0.3, 0.155, 0.1, 0.0555, 0.023, 0.01] | [10.0, 1.3, 0.161, 0.1, 0.0611, 0.0399, 0.0141, 0.01] | 0 | [60.0, 70.0, 80.0, 87.0, 94.0, 110.0, 150.0, 216.0] | [120.0, 150.0, 200.0, 223.0, 260.0, 300.0, 450.0, 532.0]
HV 25A | HV 25A | 25 | 0 | [10.0, 2.512, 0.833, 0.299, 0.1, 0.0372, 0.0223, 0.01] | [10.0, 3.125, 0.597, 0.198, 0.1, 0.0378, 0.022, 0.01] | 0 | [75.0, 82.0, 90.0, 100.0, 124.0, 170.0, 200.0, 289.0] | [150.0, 170.0, 210.0, 250.0, 294.0, 400.0, 500.0, 711.0]
HV 31.5A | HV 31.5A | 31.5 | 0 | [10.0, 2.34, 0.722, 0.181, 0.1, 0.055, 0.0296, 0.01] | [10.0, 2.84, 0.368, 0.164, 0.1, 0.0621, 0.0378, 0.0195, 0.01] | 0 | [95.0, 110.0, 125.0, 150.0, 165.0, 200.0, 250.0, 390.0] | [189.0, 220.0, 300.0, 350.0, 393.0, 450.0, 530.0, 700.0, 960.0]
HV 40A | HV 40A | 40 | 0 | [10.0, 1.3, 0.161, 0.1, 0.0611, 0.0399, 0.0141, 0.01] | [10.0, 2.05, 0.369, 0.198, 0.1, 0.051, 0.0298, 0.01] | 0 | [120.0, 150.0, 200.0, 223.0, 260.0, 300.0, 450.0, 532.0] | [240.0, 300.0, 400.0, 450.0, 530.0, 650.0, 800.0, 1311.0]
HV 50A | HV 50A | 50 | 0 | [10.0, 3.215, 0.597, 0.198, 0.1, 0.0378, 0.022, 0.01] | [10.0, 3.64, 0.854, 0.281, 0.1, 0.0531, 0.022, 0.01] | 0 | [150.0, 170.0, 210.0, 250.0, 294.0, 400.0, 500.0, 711.0] | [300.0, 350.0, 450.0, 550.0, 700.0, 850.0, 1200.0, 1752.0]
HV 6.3A | HV 6.3A | 6.3 | 0 | [10.0, 1.39, 0.344, 0.168, 0.1, 0.056, 0.0263, 0.01] | [10.0, 1.711, 0.516, 0.198, 0.1, 0.0634, 0.0303, 0.01] | 0 | [19.0, 19.5, 20.4, 20.8, 22.0, 25.0, 32.0, 48.0] | [38.0, 40.0, 43.0, 48.0, 53.0, 60.0, 75.0, 118.0]
HV 63A | HV 63A | 63 | 0 | [10.0, 2.84, 0.368, 0.164, 0.1, 0.0621, 0.0378, 0.0195, 0.01] | [10.0, 1.82, 0.344, 0.1, 0.0467, 0.0269, 0.01] | 0 | [189.0, 220.0, 300.0, 350.0, 393.0, 450.0, 530.0, 700.0, 961.0] | [378.0, 500.0, 700.0, 934.0, 1200.0, 1500.0, 2366.0]
HV 80A | HV 80A | 80 | 0 | [10.0, 2.05, 0.369, 0.198, 0.1, 0.051, 0.0298, 0.01] | [10.0, 4.15, 1.03, 0.198, 0.1, 0.051, 0.0172, 0.01] | 0 | [240.0, 300.0, 400.0, 450.0, 530.0, 650.0, 800.0, 1311.0] | [480.0, 550.0, 700.0, 1000.0, 1260.0, 1600.0, 2500.0, 3227.0]
Siemens NH-1-100 | Siemens NH-1-100 | 100 | [5400.0, 2000.0, 400.0, 20.0, 1.0, 0.2, 0.012, 0.004] | 0 | 0 | [150.0, 190.0, 250.0, 430.0, 900.0, 1250.0, 2700.0, 3600.0] | 0 | 0
Siemens NH-1-125 | Siemens NH-1-125 | 125 | [4800.0, 120.0, 7.0, 0.1, 0.004] | 0 | 0 | [180.0, 400.0, 740.0, 2000.0, 4250.0] | 0 | 0
Siemens NH-1-16 | Siemens NH-1-16 | 16 | [4000.0, 400.0, 2.0, 0.1, 0.04, 0.01] | 0 | 0 | [26.0, 35.0, 75.0, 150.0, 200.0, 300.0] | 0 | 0
Siemens NH-1-160 | Siemens NH-1-160 | 160 | [4800.0, 120.0, 7.0, 0.1, 0.004] | 0 | 0 | [210.0, 500.0, 900.0, 2300.0, 5000.0] | 0 | 0
Siemens NH-1-25 | Siemens NH-1-25 | 25 | [4000.0, 1000.0, 10.0, 0.2, 0.02, 0.01] | 0 | 0 | [40.0, 50.0, 100.0, 210.0, 400.0, 500.0] | 0 | 0
Siemens NH-1-50 | Siemens NH-1-50 | 50 | [4000.0, 40.0, 4.0, 1.0, 0.02, 0.01] | 0 | 0 | [86.0, 200.0, 300.0, 400.0, 1000.0, 1280.0] | 0 | 0
Siemens NH-1-63 | Siemens NH-1-63 | 63 | [4000.0, 100.0, 10.0, 2.0, 0.04, 0.01] | 0 | 0 | [100.0, 200.0, 300.0, 400.0, 1000.0, 1500.0] | 0 | 0
Siemens NH-1-80 | Siemens NH-1-80 | 80 | [4800.0, 120.0, 7.0, 0.1, 0.01] | 0 | 0 | [150.58, 250.0, 450.0, 1150.0, 2470.0] | 0 | 0
Siemens NH-2-1000 | Siemens NH-2-1000 | 1000 | [4800.0, 120.0, 7.0, 0.1, 0.004] | 0 | 0 | [1900.0, 3500.0, 8400.0, 24000.0, 52000.0] | 0 | 0
Siemens NH-2-200 | Siemens NH-2-200 | 200 | [4800.0, 120.0, 7.0, 0.1, 0.004] | 0 | 0 | [280.0, 650.0, 1200.0, 3000.0, 7000.0] | 0 | 0
Siemens NH-2-224 | Siemens NH-2-224 | 224 | [4800.0, 120.0, 7.0, 0.2, 0.04, 0.004] | 0 | 0 | [400.0, 750.0, 1453.0, 3025.0, 4315.0, 7600.0] | 0 | 0
Siemens NH-2-250 | Siemens NH-2-250 | 250 | [4800.0, 120.0, 7.0, 0.1, 0.004] | 0 | 0 | [450.0, 800.0, 1650.0, 4000.0, 8500.0] | 0 | 0
Siemens NH-2-315 | Siemens NH-2-315 | 315 | [4800.0, 120.0, 7.0, 0.1, 0.004] | 0 | 0 | [550.0, 920.0, 1900.0, 5000.0, 11000.0] | 0 | 0
Siemens NH-2-355 | Siemens NH-2-355 | 355 | [4800.0, 120.0, 6.0, 0.1, 0.004] | 0 | 0 | [650.0, 1116.27, 2350.0, 5840.0, 12790.0] | 0 | 0
Siemens NH-2-400 | Siemens NH-2-400 | 400 | [4800.0, 120.0, 7.0, 0.1, 0.004] | 0 | 0 | [720.0, 1350.0, 2800.0, 6500.0, 15000.0] | 0 | 0
Siemens NH-2-425 | Siemens NH-2-425 | 425 | [4800.0, 120.0, 7.0, 0.1, 0.004] | 0 | 0 | [850.0, 1500.0, 3050.0, 7500.0, 16500.0] | 0 | 0
Siemens NH-2-630 | Siemens NH-2-630 | 630 | [4800.0, 120.0, 7.0, 0.1, 0.004] | 0 | 0 | [1200.0, 2000.0, 4800.0, 12000.0, 26000.0] | 0 | 0

## dtypes
| element | column | dtype
0 | bus | name | object
1 | bus | vn_kv | float64
2 | bus | type | object
3 | bus | zone | object
4 | bus | in_service | bool
5 | load | name | object
6 | load | bus | uint32
7 | load | p_mw | float64
8 | load | q_mvar | float64
9 | load | const_z_percent | float64
10 | load | const_i_percent | float64
11 | load | sn_mva | float64
12 | load | scaling | float64
13 | load | in_service | bool
14 | load | type | object
15 | ext_grid | name | object
16 | ext_grid | bus | uint32
17 | ext_grid | vm_pu | float64
18 | ext_grid | va_degree | float64
19 | ext_grid | slack_weight | float64
20 | ext_grid | in_service | bool
21 | line | name | object
22 | line | std_type | object
23 | line | from_bus | uint32
24 | line | to_bus | uint32
25 | line | length_km | float64
26 | line | r_ohm_per_km | float64
27 | line | x_ohm_per_km | float64
28 | line | c_nf_per_km | float64
29 | line | g_us_per_km | float64
30 | line | max_i_ka | float64
31 | line | df | float64
32 | line | parallel | uint32
33 | line | type | object
34 | line | in_service | bool
35 | trafo | name | object
36 | trafo | std_type | object
37 | trafo | hv_bus | uint32
38 | trafo | lv_bus | uint32
39 | trafo | sn_mva | float64
40 | trafo | vn_hv_kv | float64
41 | trafo | vn_lv_kv | float64
42 | trafo | vk_percent | float64
43 | trafo | vkr_percent | float64
44 | trafo | pfe_kw | float64
45 | trafo | i0_percent | float64
46 | trafo | shift_degree | float64
47 | trafo | tap_side | object
48 | trafo | tap_neutral | int32
49 | trafo | tap_min | int32
50 | trafo | tap_max | int32
51 | trafo | tap_step_percent | float64
52 | trafo | tap_step_degree | float64
53 | trafo | tap_pos | int32
54 | trafo | tap_phase_shifter | bool
55 | trafo | parallel | uint32
56 | trafo | df | float64
57 | trafo | in_service | bool
58 | line_geodata | coords | object
59 | bus_geodata | x | float64
60 | bus_geodata | y | float64
61 | bus_geodata | coords | object

## parameters
| version | format_version | converged | OPF_converged | name | f_hz | sn_mva
0 | 2.14.6 | 2.14.0 | FALSE | FALSE |  | 50 | 1