## bus
| name | vn_kv | type | zone | in_service
0 | bus_LV_5405-10_0_4_node_0 | 0.4 | n |  | TRUE
1 | bus_LV_5405-10_0_4_node_1 | 0.4 | n |  | TRUE
2 | bus_LV_5405-10_0_4_node_2 | 0.4 | n |  | TRUE
3 | bus_LV_5405-10_0_4_node_3 | 0.4 | n |  | TRUE
4 | bus_LV_5405-10_0_4_node_4 | 0.4 | n |  | TRUE
5 | bus_LV_5405-10_0_4_node_6 | 0.4 | n |  | TRUE
6 | bus_LV_5405-10_0_4_node_62 | 0.4 | n |  | TRUE
7 | bus_LV_5405-10_0_4_node_61 | 0.4 | n |  | TRUE
8 | bus_LV_5405-10_0_4_node_141 | 0.4 | n |  | TRUE
9 | bus_LV_5405-10_0_4_node_110 | 0.4 | n |  | TRUE
10 | bus_LV_5405-10_0_4_node_140 | 0.4 | n |  | TRUE
11 | bus_LV_5405-10_0_4_node_99 | 0.4 | n |  | TRUE
12 | bus_LV_5405-10_0_4_node_97 | 0.4 | n |  | TRUE
13 | bus_LV_5405-10_0_4_node_66 | 0.4 | n |  | TRUE
14 | bus_LV_5405-10_0_4_node_139 | 0.4 | n |  | TRUE
15 | bus_LV_5405-10_0_4_node_68 | 0.4 | n |  | TRUE
16 | bus_LV_5405-10_0_4_node_5 | 0.4 | n |  | TRUE
17 | bus_LV_5405-10_0_4_node_105 | 0.4 | n |  | TRUE
18 | bus_LV_5405-10_0_4_node_100 | 0.4 | n |  | TRUE
19 | bus_LV_5405-10_0_4_node_102 | 0.4 | n |  | TRUE
20 | bus_LV_5405-10_0_4_node_160 | 0.4 | n |  | TRUE
21 | bus_LV_5405-10_0_4_node_104 | 0.4 | n |  | TRUE
22 | bus_LV_5405-10_0_4_node_155 | 0.4 | n |  | TRUE
23 | bus_LV_5405-10_0_4_node_96 | 0.4 | n |  | TRUE
24 | bus_LV_5405-10_0_4_node_58 | 0.4 | n |  | TRUE
25 | bus_LV_5405-10_0_4_node_106 | 0.4 | n |  | TRUE
26 | bus_LV_5405-10_0_4_node_101 | 0.4 | n |  | TRUE
27 | bus_LV_5405-10_0_4_node_103 | 0.4 | n |  | TRUE
28 | bus_LV_5405-10_0_4_node_7 | 0.4 | n |  | TRUE
29 | bus_LV_5405-10_0_4_node_8 | 0.4 | n |  | TRUE
30 | bus_LV_5405-10_0_4_node_9 | 0.4 | n |  | TRUE
31 | bus_LV_5405-10_0_4_node_10 | 0.4 | n |  | TRUE
32 | bus_LV_5405-10_0_4_node_11 | 0.4 | n |  | TRUE
33 | bus_LV_5405-10_0_4_node_41 | 0.4 | n |  | TRUE
34 | bus_LV_5405-10_0_4_node_39 | 0.4 | n |  | TRUE
35 | bus_LV_5405-10_0_4_node_146 | 0.4 | n |  | TRUE
36 | bus_LV_5405-10_0_4_node_57 | 0.4 | n |  | TRUE
37 | bus_LV_5405-10_0_4_node_40 | 0.4 | n |  | TRUE
38 | bus_LV_5405-10_0_4_node_32 | 0.4 | n |  | TRUE
39 | bus_LV_5405-10_0_4_node_54 | 0.4 | n |  | TRUE
40 | bus_LV_5405-10_0_4_node_30 | 0.4 | n |  | TRUE
41 | bus_LV_5405-10_0_4_node_144 | 0.4 | n |  | TRUE
42 | bus_LV_5405-10_0_4_node_56 | 0.4 | n |  | TRUE
43 | bus_LV_5405-10_0_4_node_12 | 0.4 | n |  | TRUE
44 | bus_LV_5405-10_0_4_node_13 | 0.4 | n |  | TRUE
45 | bus_LV_5405-10_0_4_node_14 | 0.4 | n |  | TRUE
46 | bus_LV_5405-10_0_4_node_15 | 0.4 | n |  | TRUE
47 | bus_LV_5405-10_0_4_node_29 | 0.4 | n |  | TRUE
48 | bus_LV_5405-10_0_4_node_16 | 0.4 | n |  | TRUE
49 | bus_LV_5405-10_0_4_node_31 | 0.4 | n |  | TRUE
50 | bus_LV_5405-10_0_4_node_59 | 0.4 | n |  | TRUE
51 | bus_LV_5405-10_0_4_node_60 | 0.4 | n |  | TRUE
52 | bus_LV_5405-10_0_4_node_65 | 0.4 | n |  | TRUE
53 | bus_LV_5405-10_0_4_node_63 | 0.4 | n |  | TRUE
54 | bus_LV_5405-10_0_4_node_64 | 0.4 | n |  | TRUE
55 | bus_LV_5405-10_0_4_node_18 | 0.4 | n |  | TRUE
56 | bus_LV_5405-10_0_4_node_37 | 0.4 | n |  | TRUE
57 | bus_LV_5405-10_0_4_node_34 | 0.4 | n |  | TRUE
58 | bus_LV_5405-10_0_4_node_35 | 0.4 | n |  | TRUE
59 | bus_LV_5405-10_0_4_node_145 | 0.4 | n |  | TRUE
60 | bus_LV_5405-10_0_4_node_19 | 0.4 | n |  | TRUE
61 | bus_LV_5405-10_0_4_node_20 | 0.4 | n |  | TRUE
62 | bus_LV_5405-10_0_4_node_21 | 0.4 | n |  | TRUE
63 | bus_LV_5405-10_0_4_node_22 | 0.4 | n |  | TRUE
64 | bus_LV_5405-10_0_4_node_44 | 0.4 | n |  | TRUE
65 | bus_LV_5405-10_0_4_node_45 | 0.4 | n |  | TRUE
66 | bus_LV_5405-10_0_4_node_161 | 0.4 | n |  | TRUE
67 | bus_LV_5405-10_0_4_node_43 | 0.4 | n |  | TRUE
68 | bus_LV_5405-10_0_4_node_46 | 0.4 | n |  | TRUE
69 | bus_LV_5405-10_0_4_node_23 | 0.4 | n |  | TRUE
70 | bus_LV_5405-10_0_4_node_24 | 0.4 | n |  | TRUE
71 | bus_LV_5405-10_0_4_node_25 | 0.4 | n |  | TRUE
72 | bus_LV_5405-10_0_4_node_26 | 0.4 | n |  | TRUE
73 | bus_LV_5405-10_0_4_node_92 | 0.4 | n |  | TRUE
74 | bus_LV_5405-10_0_4_node_27 | 0.4 | n |  | TRUE
75 | bus_LV_5405-10_0_4_node_93 | 0.4 | n |  | TRUE
76 | bus_LV_5405-10_0_4_node_87 | 0.4 | n |  | TRUE
77 | bus_LV_5405-10_0_4_node_91 | 0.4 | n |  | TRUE
78 | bus_LV_5405-10_0_4_node_38 | 0.4 | n |  | TRUE
79 | bus_LV_5405-10_0_4_node_90 | 0.4 | n |  | TRUE
80 | bus_LV_5405-10_0_4_node_28 | 0.4 | n |  | TRUE
81 | bus_LV_5405-10_0_4_node_47 | 0.4 | n |  | TRUE
82 | bus_LV_5405-10_0_4_node_33 | 0.4 | n |  | TRUE
83 | bus_LV_5405-10_0_4_node_67 | 0.4 | n |  | TRUE
84 | bus_LV_5405-10_0_4_node_53 | 0.4 | n |  | TRUE
85 | bus_LV_5405-10_0_4_node_137 | 0.4 | n |  | TRUE
86 | bus_LV_5405-10_0_4_node_36 | 0.4 | n |  | TRUE
87 | bus_LV_5405-10_0_4_node_55 | 0.4 | n |  | TRUE
88 | bus_LV_5405-10_0_4_node_42 | 0.4 | n |  | TRUE
89 | bus_LV_5405-10_0_4_node_94 | 0.4 | n |  | TRUE
90 | bus_LV_5405-10_0_4_node_162 | 0.4 | n |  | TRUE
91 | bus_LV_5405-10_0_4_node_95 | 0.4 | n |  | TRUE
92 | bus_LV_5405-10_0_4_node_48 | 0.4 | n |  | TRUE
93 | bus_LV_5405-10_0_4_node_147 | 0.4 | n |  | TRUE
94 | bus_LV_5405-10_0_4_node_151 | 0.4 | n |  | TRUE
95 | bus_LV_5405-10_0_4_node_50 | 0.4 | n |  | TRUE
96 | bus_LV_5405-10_0_4_node_51 | 0.4 | n |  | TRUE
97 | bus_LV_5405-10_0_4_node_52 | 0.4 | n |  | TRUE
98 | bus_LV_5405-10_0_4_node_157 | 0.4 | n |  | TRUE
99 | bus_LV_5405-10_0_4_node_148 | 0.4 | n |  | TRUE
100 | bus_LV_5405-10_0_4_node_85 | 0.4 | n |  | TRUE
101 | bus_LV_5405-10_0_4_node_70 | 0.4 | n |  | TRUE
102 | bus_LV_5405-10_0_4_node_82 | 0.4 | n |  | TRUE
103 | bus_LV_5405-10_0_4_node_133 | 0.4 | n |  | TRUE
104 | bus_LV_5405-10_0_4_node_135 | 0.4 | n |  | TRUE
105 | bus_LV_5405-10_0_4_node_69 | 0.4 | n |  | TRUE
106 | bus_LV_5405-10_0_4_node_81 | 0.4 | n |  | TRUE
107 | bus_LV_5405-10_0_4_node_80 | 0.4 | n |  | TRUE
108 | bus_LV_5405-10_0_4_node_71 | 0.4 | n |  | TRUE
109 | bus_LV_5405-10_0_4_node_159 | 0.4 | n |  | TRUE
110 | bus_LV_5405-10_0_4_node_72 | 0.4 | n |  | TRUE
111 | bus_LV_5405-10_0_4_node_73 | 0.4 | n |  | TRUE
112 | bus_LV_5405-10_0_4_node_74 | 0.4 | n |  | TRUE
113 | bus_LV_5405-10_0_4_node_75 | 0.4 | n |  | TRUE
114 | bus_LV_5405-10_0_4_node_76 | 0.4 | n |  | TRUE
115 | bus_LV_5405-10_0_4_node_77 | 0.4 | n |  | TRUE
116 | bus_LV_5405-10_0_4_node_83 | 0.4 | n |  | TRUE
117 | bus_LV_5405-10_0_4_node_79 | 0.4 | n |  | TRUE
118 | bus_LV_5405-10_0_4_node_78 | 0.4 | n |  | TRUE
119 | bus_LV_5405-10_0_4_node_84 | 0.4 | n |  | TRUE
120 | bus_LV_5405-10_0_4_node_119 | 0.4 | n |  | TRUE
121 | bus_LV_5405-10_0_4_node_115 | 0.4 | n |  | TRUE
122 | bus_LV_5405-10_0_4_node_158 | 0.4 | n |  | TRUE
123 | bus_LV_5405-10_0_4_node_116 | 0.4 | n |  | TRUE
124 | bus_LV_5405-10_0_4_node_88 | 0.4 | n |  | TRUE
125 | bus_LV_5405-10_0_4_node_89 | 0.4 | n |  | TRUE
126 | bus_LV_5405-10_0_4_node_154 | 0.4 | n |  | TRUE
127 | bus_LV_5405-10_0_4_node_153 | 0.4 | n |  | TRUE
128 | bus_LV_5405-10_0_4_node_152 | 0.4 | n |  | TRUE
129 | bus_LV_5405-10_0_4_node_98 | 0.4 | n |  | TRUE
130 | bus_LV_5405-10_0_4_node_156 | 0.4 | n |  | TRUE
131 | bus_LV_5405-10_0_4_node_108 | 0.4 | n |  | TRUE
132 | bus_LV_5405-10_0_4_node_109 | 0.4 | n |  | TRUE
133 | bus_LV_5405-10_0_4_node_111 | 0.4 | n |  | TRUE
134 | bus_LV_5405-10_0_4_node_112 | 0.4 | n |  | TRUE
135 | bus_LV_5405-10_0_4_node_113 | 0.4 | n |  | TRUE
136 | bus_LV_5405-10_0_4_node_114 | 0.4 | n |  | TRUE
137 | bus_LV_5405-10_0_4_node_122 | 0.4 | n |  | TRUE
138 | bus_LV_5405-10_0_4_node_120 | 0.4 | n |  | TRUE
139 | bus_LV_5405-10_0_4_node_124 | 0.4 | n |  | TRUE
140 | bus_LV_5405-10_0_4_node_121 | 0.4 | n |  | TRUE
141 | bus_LV_5405-10_0_4_node_117 | 0.4 | n |  | TRUE
142 | bus_LV_5405-10_0_4_node_118 | 0.4 | n |  | TRUE
143 | bus_LV_5405-10_0_4_node_123 | 0.4 | n |  | TRUE
144 | bus_LV_5405-10_0_4_node_125 | 0.4 | n |  | TRUE
145 | bus_LV_5405-10_0_4_node_128 | 0.4 | n |  | TRUE
146 | bus_LV_5405-10_0_4_node_126 | 0.4 | n |  | TRUE
147 | bus_LV_5405-10_0_4_node_127 | 0.4 | n |  | TRUE
148 | bus_LV_5405-10_0_4_node_129 | 0.4 | n |  | TRUE
149 | bus_LV_5405-10_0_4_node_130 | 0.4 | n |  | TRUE
150 | bus_LV_5405-10_0_4_node_131 | 0.4 | n |  | TRUE
151 | bus_LV_5405-10_0_4_node_149 | 0.4 | n |  | TRUE
152 | bus_LV_5405-10_0_4_node_132 | 0.4 | n |  | TRUE
153 | bus_LV_5405-10_0_4_node_150 | 0.4 | n |  | TRUE
154 | bus_LV_5405-10_0_4_node_134 | 0.4 | n |  | TRUE
155 | bus_LV_5405-10_0_4_node_136 | 0.4 | n |  | TRUE
156 | bus_LV_5405-10_0_4_node_138 | 0.4 | n |  | TRUE
157 | bus_LV_5405-10_0_4_node_142 | 0.4 | n |  | TRUE
158 | bus_LV_5405-10_0_4_node_143 | 0.4 | n |  | TRUE
159 | bus_MV_190_0_node_7 | 20 | n |  | TRUE

## load
| name | bus | p_mw | q_mvar | const_z_percent | const_i_percent | sn_mva | scaling | in_service | type
0 | LV_5405-10_0_4_load_0 | 0 | 0.0014837 | 0.00037186 | 0 | 0 |  | 1 | TRUE | wye
1 | LV_5405-10_0_4_load_4 | 4 | 0.001778 | 0.0004456 | 0 | 0 |  | 1 | TRUE | wye
2 | LV_5405-10_0_4_load_62 | 6 | 0.0010275 | 0.00025752 | 0 | 0 |  | 1 | TRUE | wye
3 | LV_5405-10_0_4_load_61 | 7 | 0.00095432 | 0.00023917 | 0 | 0 |  | 1 | TRUE | wye
4 | LV_5405-10_0_4_load_141 | 8 | 0.001816 | 0.00045512 | 0 | 0 |  | 1 | TRUE | wye
5 | LV_5405-10_0_4_load_110 | 9 | 0.00083649 | 0.00020964 | 0 | 0 |  | 1 | TRUE | wye
6 | LV_5405-10_0_4_load_140 | 10 | 0.0011016 | 0.00027609 | 0 | 0 |  | 1 | TRUE | wye
7 | LV_5405-10_0_4_load_97 | 12 | 0.00060914 | 0.00015267 | 0 | 0 |  | 1 | TRUE | wye
8 | LV_5405-10_0_4_load_139 | 14 | 0.0016708 | 0.00041875 | 0 | 0 |  | 1 | TRUE | wye
9 | LV_5405-10_0_4_load_68 | 15 | 0.0014835 | 0.0003718 | 0 | 0 |  | 1 | TRUE | wye
10 | LV_5405-10_0_4_load_5 | 16 | 0.0012722 | 0.00031885 | 0 | 0 |  | 1 | TRUE | wye
11 | LV_5405-10_0_4_load_105 | 17 | 0.0016782 | 0.00042059 | 0 | 0 |  | 1 | TRUE | wye
12 | LV_5405-10_0_4_load_102 | 19 | 0.00082093 | 0.00020574 | 0 | 0 |  | 1 | TRUE | wye
13 | LV_5405-10_0_4_load_160 | 20 | 0.0006635 | 0.00016629 | 0 | 0 |  | 1 | TRUE | wye
14 | LV_5405-10_0_4_load_155 | 22 | 0.00098913 | 0.0002479 | 0 | 0 |  | 1 | TRUE | wye
15 | LV_5405-10_0_4_load_96 | 23 | 0.0017463 | 0.00043767 | 0 | 0 |  | 1 | TRUE | wye
16 | LV_5405-10_0_4_load_58 | 24 | 0.017553 | 0.0043993 | 0 | 0 |  | 1 | TRUE | wye
17 | LV_5405-10_0_4_load_106 | 25 | 0.0022103 | 0.00055394 | 0 | 0 |  | 1 | TRUE | wye
18 | LV_5405-10_0_4_load_101 | 26 | 0.0016699 | 0.00041852 | 0 | 0 |  | 1 | TRUE | wye
19 | LV_5405-10_0_4_load_103 | 27 | 0.0011861 | 0.00029728 | 0 | 0 |  | 1 | TRUE | wye
20 | LV_5405-10_0_4_load_7 | 28 | 0.00049672 | 0.00012449 | 0 | 0 |  | 1 | TRUE | wye
21 | LV_5405-10_0_4_load_9 | 30 | 0.00074657 | 0.00018711 | 0 | 0 |  | 1 | TRUE | wye
22 | LV_5405-10_0_4_load_41 | 33 | 0.0009085 | 0.00022769 | 0 | 0 |  | 1 | TRUE | wye
23 | LV_5405-10_0_4_load_39 | 34 | 0.0008829 | 0.00022127 | 0 | 0 |  | 1 | TRUE | wye
24 | LV_5405-10_0_4_load_146 | 35 | 0.0013141 | 0.00032934 | 0 | 0 |  | 1 | TRUE | wye
25 | LV_5405-10_0_4_load_57 | 36 | 0.00087886 | 0.00022026 | 0 | 0 |  | 1 | TRUE | wye
26 | LV_5405-10_0_4_load_30 | 40 | 0.0012873 | 0.00032262 | 0 | 0 |  | 1 | TRUE | wye
27 | LV_5405-10_0_4_load_144 | 41 | 0.0012321 | 0.0003088 | 0 | 0 |  | 1 | TRUE | wye
28 | LV_5405-10_0_4_load_56 | 42 | 0.0018732 | 0.00046947 | 0 | 0 |  | 1 | TRUE | wye
29 | LV_5405-10_0_4_load_12 | 43 | 0.0014807 | 0.00037109 | 0 | 0 |  | 1 | TRUE | wye
30 | LV_5405-10_0_4_load_14 | 45 | 0.00049247 | 0.00012342 | 0 | 0 |  | 1 | TRUE | wye
31 | LV_5405-10_0_4_load_15 | 46 | 0.0017562 | 0.00044014 | 0 | 0 |  | 1 | TRUE | wye
32 | LV_5405-10_0_4_load_29 | 47 | 0.00063228 | 0.00015846 | 0 | 0 |  | 1 | TRUE | wye
33 | LV_5405-10_0_4_load_16 | 48 | 0.00097678 | 0.0002448 | 0 | 0 |  | 1 | TRUE | wye
34 | LV_5405-10_0_4_load_31 | 49 | 0.00071582 | 0.0001794 | 0 | 0 |  | 1 | TRUE | wye
35 | LV_5405-10_0_4_load_59 | 50 | 0.0040864 | 0.0010242 | 0 | 0 |  | 1 | TRUE | wye
36 | LV_5405-10_0_4_load_60 | 51 | 0.0041244 | 0.0010337 | 0 | 0 |  | 1 | TRUE | wye
37 | LV_5405-10_0_4_load_65 | 52 | 0.0048994 | 0.0012279 | 0 | 0 |  | 1 | TRUE | wye
38 | LV_5405-10_0_4_load_63 | 53 | 0.0045835 | 0.0011487 | 0 | 0 |  | 1 | TRUE | wye
39 | LV_5405-10_0_4_load_64 | 54 | 0.013133 | 0.0032914 | 0 | 0 |  | 1 | TRUE | wye
40 | LV_5405-10_0_4_load_37 | 56 | 0.0020072 | 0.00050304 | 0 | 0 |  | 1 | TRUE | wye
41 | LV_5405-10_0_4_load_34 | 57 | 0.0015874 | 0.00039784 | 0 | 0 |  | 1 | TRUE | wye
42 | LV_5405-10_0_4_load_35 | 58 | 0.0017821 | 0.00044664 | 0 | 0 |  | 1 | TRUE | wye
43 | LV_5405-10_0_4_load_145 | 59 | 0.0014097 | 0.0003533 | 0 | 0 |  | 1 | TRUE | wye
44 | LV_5405-10_0_4_load_19 | 60 | 0.0013786 | 0.00034551 | 0 | 0 |  | 1 | TRUE | wye
45 | LV_5405-10_0_4_load_20 | 61 | 0.0014216 | 0.0003563 | 0 | 0 |  | 1 | TRUE | wye
46 | LV_5405-10_0_4_load_21 | 62 | 0.0013068 | 0.00032751 | 0 | 0 |  | 1 | TRUE | wye
47 | LV_5405-10_0_4_load_45 | 65 | 0.0013883 | 0.00034793 | 0 | 0 |  | 1 | TRUE | wye
48 | LV_5405-10_0_4_load_161 | 66 | 0.00085816 | 0.00021507 | 0 | 0 |  | 1 | TRUE | wye
49 | LV_5405-10_0_4_load_46 | 68 | 0.0010166 | 0.00025478 | 0 | 0 |  | 1 | TRUE | wye
50 | LV_5405-10_0_4_load_23 | 69 | 0.0016334 | 0.00040936 | 0 | 0 |  | 1 | TRUE | wye
51 | LV_5405-10_0_4_load_24 | 70 | 0.0017264 | 0.00043269 | 0 | 0 |  | 1 | TRUE | wye
52 | LV_5405-10_0_4_load_25 | 71 | 0.0017996 | 0.00045103 | 0 | 0 |  | 1 | TRUE | wye
53 | LV_5405-10_0_4_load_26 | 72 | 0.0015173 | 0.00038027 | 0 | 0 |  | 1 | TRUE | wye
54 | LV_5405-10_0_4_load_92 | 73 | 0.0021423 | 0.0005369 | 0 | 0 |  | 1 | TRUE | wye
55 | LV_5405-10_0_4_load_27 | 74 | 0.0017264 | 0.00043267 | 0 | 0 |  | 1 | TRUE | wye
56 | LV_5405-10_0_4_load_93 | 75 | 0.0040883 | 0.0010246 | 0 | 0 |  | 1 | TRUE | wye
57 | LV_5405-10_0_4_load_87 | 76 | 0.0013415 | 0.00033622 | 0 | 0 |  | 1 | TRUE | wye
58 | LV_5405-10_0_4_load_91 | 77 | 0.0021299 | 0.00053381 | 0 | 0 |  | 1 | TRUE | wye
59 | LV_5405-10_0_4_load_38 | 78 | 0.0014525 | 0.00036404 | 0 | 0 |  | 1 | TRUE | wye
60 | LV_5405-10_0_4_load_90 | 79 | 0.0036378 | 0.00091171 | 0 | 0 |  | 1 | TRUE | wye
61 | LV_5405-10_0_4_load_28 | 80 | 0.0018189 | 0.00045586 | 0 | 0 |  | 1 | TRUE | wye
62 | LV_5405-10_0_4_load_47 | 81 | 0.0020892 | 0.00052361 | 0 | 0 |  | 1 | TRUE | wye
63 | LV_5405-10_0_4_load_33 | 82 | 0.00082324 | 0.00020632 | 0 | 0 |  | 1 | TRUE | wye
64 | LV_5405-10_0_4_load_67 | 83 | 0.0019231 | 0.00048198 | 0 | 0 |  | 1 | TRUE | wye
65 | LV_5405-10_0_4_load_53 | 84 | 0.0010819 | 0.00027114 | 0 | 0 |  | 1 | TRUE | wye
66 | LV_5405-10_0_4_load_55 | 87 | 0.0022593 | 0.00056624 | 0 | 0 |  | 1 | TRUE | wye
67 | LV_5405-10_0_4_load_42 | 88 | 0.00089482 | 0.00022426 | 0 | 0 |  | 1 | TRUE | wye
68 | LV_5405-10_0_4_load_94 | 89 | 0.0031907 | 0.00079966 | 0 | 0 |  | 1 | TRUE | wye
69 | LV_5405-10_0_4_load_162 | 90 | 0.001667 | 0.00041779 | 0 | 0 |  | 1 | TRUE | wye
70 | LV_5405-10_0_4_load_95 | 91 | 0.001462 | 0.00036641 | 0 | 0 |  | 1 | TRUE | wye
71 | LV_5405-10_0_4_load_48 | 92 | 0.00085447 | 0.00021415 | 0 | 0 |  | 1 | TRUE | wye
72 | LV_5405-10_0_4_load_147 | 93 | 0.0010127 | 0.00025381 | 0 | 0 |  | 1 | TRUE | wye
73 | LV_5405-10_0_4_load_151 | 94 | 0.0014105 | 0.0003535 | 0 | 0 |  | 1 | TRUE | wye
74 | LV_5405-10_0_4_load_157 | 98 | 0.001563 | 0.00039173 | 0 | 0 |  | 1 | TRUE | wye
75 | LV_5405-10_0_4_load_85 | 100 | 0.00078571 | 0.00019692 | 0 | 0 |  | 1 | TRUE | wye
76 | LV_5405-10_0_4_load_135 | 104 | 0.0012036 | 0.00030165 | 0 | 0 |  | 1 | TRUE | wye
77 | LV_5405-10_0_4_load_69 | 105 | 0.0065531 | 0.0016424 | 0 | 0 |  | 1 | TRUE | wye
78 | LV_5405-10_0_4_load_81 | 106 | 0.0015045 | 0.00037708 | 0 | 0 |  | 1 | TRUE | wye
79 | LV_5405-10_0_4_load_80 | 107 | 0.003414 | 0.00085562 | 0 | 0 |  | 1 | TRUE | wye
80 | LV_5405-10_0_4_load_159 | 109 | 0.0029326 | 0.00073498 | 0 | 0 |  | 1 | TRUE | wye
81 | LV_5405-10_0_4_load_72 | 110 | 0.0016236 | 0.00040692 | 0 | 0 |  | 1 | TRUE | wye
82 | LV_5405-10_0_4_load_73 | 111 | 0.00166 | 0.00041605 | 0 | 0 |  | 1 | TRUE | wye
83 | LV_5405-10_0_4_load_75 | 113 | 0.0010381 | 0.00026016 | 0 | 0 |  | 1 | TRUE | wye
84 | LV_5405-10_0_4_load_83 | 116 | 0.0014127 | 0.00035406 | 0 | 0 |  | 1 | TRUE | wye
85 | LV_5405-10_0_4_load_78 | 118 | 0.0012268 | 0.00030748 | 0 | 0 |  | 1 | TRUE | wye
86 | LV_5405-10_0_4_load_84 | 119 | 0.0013291 | 0.0003331 | 0 | 0 |  | 1 | TRUE | wye
87 | LV_5405-10_0_4_load_119 | 120 | 0.0011983 | 0.00030033 | 0 | 0 |  | 1 | TRUE | wye
88 | LV_5405-10_0_4_load_115 | 121 | 0.0011859 | 0.00029721 | 0 | 0 |  | 1 | TRUE | wye
89 | LV_5405-10_0_4_load_158 | 122 | 0.0008591 | 0.00021531 | 0 | 0 |  | 1 | TRUE | wye
90 | LV_5405-10_0_4_load_89 | 125 | 0.0028517 | 0.00071469 | 0 | 0 |  | 1 | TRUE | wye
91 | LV_5405-10_0_4_load_154 | 126 | 0.0011224 | 0.00028129 | 0 | 0 |  | 1 | TRUE | wye
92 | LV_5405-10_0_4_load_153 | 127 | 0.0022796 | 0.00057133 | 0 | 0 |  | 1 | TRUE | wye
93 | LV_5405-10_0_4_load_152 | 128 | 0.0018482 | 0.0004632 | 0 | 0 |  | 1 | TRUE | wye
94 | LV_5405-10_0_4_load_98 | 129 | 0.0011351 | 0.00028448 | 0 | 0 |  | 1 | TRUE | wye
95 | LV_5405-10_0_4_load_156 | 130 | 0.0013507 | 0.00033852 | 0 | 0 |  | 1 | TRUE | wye
96 | LV_5405-10_0_4_load_109 | 132 | 0.0014705 | 0.00036853 | 0 | 0 |  | 1 | TRUE | wye
97 | LV_5405-10_0_4_load_111 | 133 | 0.0022737 | 0.00056986 | 0 | 0 |  | 1 | TRUE | wye
98 | LV_5405-10_0_4_load_113 | 135 | 0.0017765 | 0.00044524 | 0 | 0 |  | 1 | TRUE | wye
99 | LV_5405-10_0_4_load_122 | 137 | 0.0011206 | 0.00028084 | 0 | 0 |  | 1 | TRUE | wye
100 | LV_5405-10_0_4_load_120 | 138 | 0.001091 | 0.00027343 | 0 | 0 |  | 1 | TRUE | wye
101 | LV_5405-10_0_4_load_124 | 139 | 0.00070938 | 0.00017779 | 0 | 0 |  | 1 | TRUE | wye
102 | LV_5405-10_0_4_load_121 | 140 | 0.0011792 | 0.00029554 | 0 | 0 |  | 1 | TRUE | wye
103 | LV_5405-10_0_4_load_117 | 141 | 0.00095638 | 0.00023969 | 0 | 0 |  | 1 | TRUE | wye
104 | LV_5405-10_0_4_load_123 | 143 | 0.0011665 | 0.00029235 | 0 | 0 |  | 1 | TRUE | wye
105 | LV_5405-10_0_4_load_128 | 145 | 0.00077711 | 0.00019476 | 0 | 0 |  | 1 | TRUE | wye
106 | LV_5405-10_0_4_load_126 | 146 | 0.00091282 | 0.00022877 | 0 | 0 |  | 1 | TRUE | wye
107 | LV_5405-10_0_4_load_129 | 148 | 0.00083668 | 0.00020969 | 0 | 0 |  | 1 | TRUE | wye
108 | LV_5405-10_0_4_load_131 | 150 | 0.0010546 | 0.00026431 | 0 | 0 |  | 1 | TRUE | wye
109 | LV_5405-10_0_4_load_149 | 151 | 0.0011715 | 0.0002936 | 0 | 0 |  | 1 | TRUE | wye
110 | LV_5405-10_0_4_load_132 | 152 | 0.0012015 | 0.00030112 | 0 | 0 |  | 1 | TRUE | wye
111 | LV_5405-10_0_4_load_150 | 153 | 0.00067623 | 0.00016948 | 0 | 0 |  | 1 | TRUE | wye
112 | LV_5405-10_0_4_load_134 | 154 | 0.00041338 | 0.0001036 | 0 | 0 |  | 1 | TRUE | wye
113 | LV_5405-10_0_4_load_136 | 155 | 0.0014306 | 0.00035854 | 0 | 0 |  | 1 | TRUE | wye
114 | LV_5405-10_0_4_load_142 | 157 | 0.00089546 | 0.00022442 | 0 | 0 |  | 1 | TRUE | wye
115 | LV_5405-10_0_4_load_143 | 158 | 0.00068618 | 0.00017197 | 0 | 0 |  | 1 | TRUE | wye

## ext_grid
| name | bus | vm_pu | va_degree | slack_weight | in_service
0 |  | 155 | 1 | 0 | 1 | TRUE

## line
| name | std_type | from_bus | to_bus | length_km | r_ohm_per_km | x_ohm_per_km | c_nf_per_km | g_us_per_km | max_i_ka | df | parallel | type | in_service
0 | LV_5405-10_0_4_line_0 | NAYY 4x150 SE | 0 | 1 | 0.046085 | 0.208 | 0.08 | 261 | 0 | 0.27 | 1 | 2 | cs | TRUE
1 | LV_5405-10_0_4_line_1 | NAYY 4x150 SE | 0 | 2 | 0.010444 | 0.208 | 0.08 | 261 | 0 | 0.27 | 1 | 2 | cs | TRUE
2 | LV_5405-10_0_4_line_2 | NAYY 4x150 SE | 1 | 3 | 0.040528 | 0.208 | 0.08 | 261 | 0 | 0.27 | 1 | 1 | cs | TRUE
3 | LV_5405-10_0_4_line_3 | NAYY 4x150 SE | 1 | 4 | 0.013283 | 0.208 | 0.08 | 261 | 0 | 0.27 | 1 | 2 | cs | TRUE
4 | LV_5405-10_0_4_line_4 | NAYY 4x150 SE | 2 | 5 | 0.078389 | 0.208 | 0.08 | 261 | 0 | 0.27 | 1 | 1 | cs | TRUE
5 | LV_5405-10_0_4_line_5 | NAYY 4x150 SE | 2 | 6 | 0.028335 | 0.208 | 0.08 | 261 | 0 | 0.27 | 1 | 2 | cs | TRUE
6 | LV_5405-10_0_4_line_6 | NAYY 4x150 SE | 3 | 11 | 0.033495 | 0.208 | 0.08 | 261 | 0 | 0.27 | 1 | 1 | cs | TRUE
7 | LV_5405-10_0_4_line_7 | NAYY 4x150 SE | 3 | 12 | 0.0074828 | 0.208 | 0.08 | 261 | 0 | 0.27 | 1 | 1 | cs | TRUE
8 | LV_5405-10_0_4_line_8 | NAYY 4x150 SE | 4 | 13 | 0.033319 | 0.208 | 0.08 | 261 | 0 | 0.27 | 1 | 2 | cs | TRUE
9 | LV_5405-10_0_4_line_9 | NAYY 4x150 SE | 5 | 20 | 0.028136 | 0.208 | 0.08 | 261 | 0 | 0.27 | 1 | 1 | cs | TRUE
10 | LV_5405-10_0_4_line_10 | NAYY 4x150 SE | 5 | 21 | 0.00042 | 0.208 | 0.08 | 261 | 0 | 0.27 | 1 | 1 | cs | TRUE
11 | LV_5405-10_0_4_line_11 | NAYY 4x150 SE | 6 | 18 | 0.028899 | 0.208 | 0.08 | 261 | 0 | 0.27 | 1 | 2 | cs | TRUE
12 | LV_5405-10_0_4_line_12 | NAYY 4x150 SE | 6 | 7 | 0.033561 | 0.208 | 0.08 | 261 | 0 | 0.27 | 1 | 1 | cs | TRUE
13 | LV_5405-10_0_4_line_13 | NAYY 4x150 SE | 8 | 9 | 0.10128 | 0.208 | 0.08 | 261 | 0 | 0.27 | 1 | 2 | cs | TRUE
14 | LV_5405-10_0_4_line_14 | NAYY 4x150 SE | 8 | 10 | 0.044782 | 0.208 | 0.08 | 261 | 0 | 0.27 | 1 | 2 | cs | TRUE
15 | LV_5405-10_0_4_line_15 | NAYY 4x150 SE | 9 | 19 | 0.043635 | 0.208 | 0.08 | 261 | 0 | 0.27 | 1 | 2 | cs | TRUE
16 | LV_5405-10_0_4_line_16 | NAYY 4x150 SE | 10 | 156 | 0.070688 | 0.208 | 0.08 | 261 | 0 | 0.27 | 1 | 2 | cs | TRUE
17 | LV_5405-10_0_4_line_17 | NAYY 4x150 SE | 11 | 22 | 0.018694 | 0.208 | 0.08 | 261 | 0 | 0.27 | 1 | 1 | cs | TRUE
18 | LV_5405-10_0_4_line_18 | NAYY 4x150 SE | 12 | 23 | 0.016513 | 0.208 | 0.08 | 261 | 0 | 0.27 | 1 | 1 | cs | TRUE
19 | LV_5405-10_0_4_line_19 | NAYY 4x150 SE | 13 | 24 | 0.048478 | 0.208 | 0.08 | 261 | 0 | 0.27 | 1 | 2 | cs | TRUE
20 | LV_5405-10_0_4_line_20 | NAYY 4x150 SE | 14 | 15 | 0.020138 | 0.208 | 0.08 | 261 | 0 | 0.27 | 1 | 1 | cs | TRUE
21 | LV_5405-10_0_4_line_21 | NAYY 4x150 SE | 15 | 83 | 0.028143 | 0.208 | 0.08 | 261 | 0 | 0.27 | 1 | 1 | cs | TRUE
22 | LV_5405-10_0_4_line_22 | NAYY 4x150 SE | 16 | 17 | 0.027565 | 0.208 | 0.08 | 261 | 0 | 0.27 | 1 | 1 | cs | TRUE
23 | LV_5405-10_0_4_line_23 | NAYY 4x150 SE | 16 | 18 | 0.017692 | 0.208 | 0.08 | 261 | 0 | 0.27 | 1 | 2 | cs | TRUE
24 | LV_5405-10_0_4_line_24 | NAYY 4x150 SE | 16 | 19 | 0.038285 | 0.208 | 0.08 | 261 | 0 | 0.27 | 1 | 2 | cs | TRUE
25 | LV_5405-10_0_4_line_25 | NAYY 4x150 SE | 17 | 25 | 0.032481 | 0.208 | 0.08 | 261 | 0 | 0.27 | 1 | 1 | cs | TRUE
26 | LV_5405-10_0_4_line_26 | NAYY 4x150 SE | 17 | 26 | 0.02028 | 0.208 | 0.08 | 261 | 0 | 0.27 | 1 | 1 | cs | TRUE
27 | LV_5405-10_0_4_line_27 | NAYY 4x150 SE | 21 | 27 | 0.024458 | 0.208 | 0.08 | 261 | 0 | 0.27 | 1 | 1 | cs | TRUE
28 | LV_5405-10_0_4_line_28 | NAYY 4x150 SE | 22 | 130 | 0.0091952 | 0.208 | 0.08 | 261 | 0 | 0.27 | 1 | 1 | cs | TRUE
29 | LV_5405-10_0_4_line_29 | NAYY 4x150 SE | 23 | 129 | 0.017074 | 0.208 | 0.08 | 261 | 0 | 0.27 | 1 | 1 | cs | TRUE
30 | LV_5405-10_0_4_line_30 | NAYY 4x150 SE | 24 | 50 | 0.033632 | 0.208 | 0.08 | 261 | 0 | 0.27 | 1 | 1 | cs | TRUE
31 | LV_5405-10_0_4_line_31 | NAYY 4x150 SE | 25 | 131 | 0.022566 | 0.208 | 0.08 | 261 | 0 | 0.27 | 1 | 1 | cs | TRUE
32 | LV_5405-10_0_4_line_32 | NAYY 4x150 SE | 28 | 29 | 0.013066 | 0.208 | 0.08 | 261 | 0 | 0.27 | 1 | 1 | cs | TRUE
33 | LV_5405-10_0_4_line_33 | NAYY 4x150 SE | 28 | 30 | 0.014943 | 0.208 | 0.08 | 261 | 0 | 0.27 | 1 | 1 | cs | TRUE
34 | LV_5405-10_0_4_line_34 | NAYY 4x150 SE | 29 | 31 | 0.00587 | 0.208 | 0.08 | 261 | 0 | 0.27 | 1 | 2 | cs | TRUE
35 | LV_5405-10_0_4_line_35 | NAYY 4x150 SE | 29 | 32 | 0.037894 | 0.208 | 0.08 | 261 | 0 | 0.27 | 1 | 2 | cs | TRUE
36 | LV_5405-10_0_4_line_36 | NAYY 4x150 SE | 31 | 33 | 0.012283 | 0.208 | 0.08 | 261 | 0 | 0.27 | 1 | 1 | cs | TRUE
37 | LV_5405-10_0_4_line_37 | NAYY 4x150 SE | 31 | 34 | 0.024107 | 0.208 | 0.08 | 261 | 0 | 0.27 | 1 | 2 | cs | TRUE
38 | LV_5405-10_0_4_line_38 | NAYY 4x150 SE | 32 | 35 | 0.015213 | 0.208 | 0.08 | 261 | 0 | 0.27 | 1 | 2 | cs | TRUE
39 | LV_5405-10_0_4_line_39 | NAYY 4x150 SE | 33 | 36 | 0.022702 | 0.208 | 0.08 | 261 | 0 | 0.27 | 1 | 1 | cs | TRUE
40 | LV_5405-10_0_4_line_40 | NAYY 4x150 SE | 34 | 37 | 0.017679 | 0.208 | 0.08 | 261 | 0 | 0.27 | 1 | 2 | cs | TRUE
41 | LV_5405-10_0_4_line_41 | NAYY 4x150 SE | 35 | 42 | 0.042127 | 0.208 | 0.08 | 261 | 0 | 0.27 | 1 | 2 | cs | TRUE
42 | LV_5405-10_0_4_line_42 | NAYY 4x150 SE | 37 | 88 | 0.01932 | 0.208 | 0.08 | 261 | 0 | 0.27 | 1 | 2 | cs | TRUE
43 | LV_5405-10_0_4_line_43 | NAYY 4x150 SE | 37 | 67 | 0.015967 | 0.208 | 0.08 | 261 | 0 | 0.27 | 1 | 1 | cs | TRUE
44 | LV_5405-10_0_4_line_44 | NAYY 4x150 SE | 38 | 39 | 0.032028 | 0.208 | 0.08 | 261 | 0 | 0.27 | 1 | 1 | cs | TRUE
45 | LV_5405-10_0_4_line_45 | NAYY 4x150 SE | 38 | 40 | 0.038807 | 0.208 | 0.08 | 261 | 0 | 0.27 | 1 | 1 | cs | TRUE
46 | LV_5405-10_0_4_line_46 | NAYY 4x150 SE | 39 | 41 | 0.018823 | 0.208 | 0.08 | 261 | 0 | 0.27 | 1 | 1 | cs | TRUE
47 | LV_5405-10_0_4_line_47 | NAYY 4x150 SE | 40 | 47 | 0.0057371 | 0.208 | 0.08 | 261 | 0 | 0.27 | 1 | 1 | cs | TRUE
48 | LV_5405-10_0_4_line_48 | NAYY 4x150 SE | 40 | 43 | 0.068893 | 0.208 | 0.08 | 261 | 0 | 0.27 | 1 | 1 | cs | TRUE
49 | LV_5405-10_0_4_line_49 | NAYY 4x150 SE | 41 | 59 | 0.0038589 | 0.208 | 0.08 | 261 | 0 | 0.27 | 1 | 1 | cs | TRUE
50 | LV_5405-10_0_4_line_50 | NAYY 4x150 SE | 41 | 87 | 0.053391 | 0.208 | 0.08 | 261 | 0 | 0.27 | 1 | 1 | cs | TRUE
51 | LV_5405-10_0_4_line_51 | NAYY 4x150 SE | 42 | 86 | 0.02967 | 0.208 | 0.08 | 261 | 0 | 0.27 | 1 | 1 | cs | TRUE
52 | LV_5405-10_0_4_line_52 | NAYY 4x150 SE | 43 | 44 | 0.023589 | 0.208 | 0.08 | 261 | 0 | 0.27 | 1 | 1 | cs | TRUE
53 | LV_5405-10_0_4_line_53 | NAYY 4x150 SE | 43 | 45 | 0.0063474 | 0.208 | 0.08 | 261 | 0 | 0.27 | 1 | 1 | cs | TRUE
54 | LV_5405-10_0_4_line_54 | NAYY 4x150 SE | 44 | 46 | 0.0084124 | 0.208 | 0.08 | 261 | 0 | 0.27 | 1 | 1 | cs | TRUE
55 | LV_5405-10_0_4_line_55 | NAYY 4x150 SE | 46 | 48 | 0.032557 | 0.208 | 0.08 | 261 | 0 | 0.27 | 1 | 1 | cs | TRUE
56 | LV_5405-10_0_4_line_56 | NAYY 4x150 SE | 47 | 49 | 0.036175 | 0.208 | 0.08 | 261 | 0 | 0.27 | 1 | 1 | cs | TRUE
57 | LV_5405-10_0_4_line_57 | NAYY 4x150 SE | 49 | 82 | 0.003864 | 0.208 | 0.08 | 261 | 0 | 0.27 | 1 | 1 | cs | TRUE
58 | LV_5405-10_0_4_line_58 | NAYY 4x150 SE | 50 | 51 | 0.02348 | 0.208 | 0.08 | 261 | 0 | 0.27 | 1 | 1 | cs | TRUE
59 | LV_5405-10_0_4_line_59 | NAYY 4x150 SE | 51 | 52 | 0.0058315 | 0.208 | 0.08 | 261 | 0 | 0.27 | 1 | 1 | cs | TRUE
60 | LV_5405-10_0_4_line_60 | NAYY 4x150 SE | 51 | 53 | 0.037484 | 0.208 | 0.08 | 261 | 0 | 0.27 | 1 | 1 | cs | TRUE
61 | LV_5405-10_0_4_line_61 | NAYY 4x150 SE | 53 | 54 | 0.0035373 | 0.208 | 0.08 | 261 | 0 | 0.27 | 1 | 1 | cs | TRUE
62 | LV_5405-10_0_4_line_62 | NAYY 4x150 SE | 55 | 56 | 0.022225 | 0.208 | 0.08 | 261 | 0 | 0.27 | 1 | 1 | cs | TRUE
63 | LV_5405-10_0_4_line_63 | NAYY 4x150 SE | 55 | 57 | 0.0020159 | 0.208 | 0.08 | 261 | 0 | 0.27 | 1 | 1 | cs | TRUE
64 | LV_5405-10_0_4_line_64 | NAYY 4x150 SE | 57 | 58 | 0.030317 | 0.208 | 0.08 | 261 | 0 | 0.27 | 1 | 1 | cs | TRUE
65 | LV_5405-10_0_4_line_65 | NAYY 4x150 SE | 58 | 86 | 0.018532 | 0.208 | 0.08 | 261 | 0 | 0.27 | 1 | 1 | cs | TRUE
66 | LV_5405-10_0_4_line_66 | NAYY 4x150 SE | 60 | 61 | 0.032439 | 0.208 | 0.08 | 261 | 0 | 0.27 | 1 | 1 | cs | TRUE
67 | LV_5405-10_0_4_line_67 | NAYY 4x150 SE | 60 | 62 | 0.0018879 | 0.208 | 0.08 | 261 | 0 | 0.27 | 1 | 1 | cs | TRUE
68 | LV_5405-10_0_4_line_68 | NAYY 4x150 SE | 61 | 63 | 0.019886 | 0.208 | 0.08 | 261 | 0 | 0.27 | 1 | 1 | cs | TRUE
69 | LV_5405-10_0_4_line_69 | NAYY 4x150 SE | 63 | 64 | 0.016537 | 0.208 | 0.08 | 261 | 0 | 0.27 | 1 | 1 | cs | TRUE
70 | LV_5405-10_0_4_line_70 | NAYY 4x150 SE | 63 | 65 | 0.014962 | 0.208 | 0.08 | 261 | 0 | 0.27 | 1 | 1 | cs | TRUE
71 | LV_5405-10_0_4_line_71 | NAYY 4x150 SE | 64 | 66 | 0.019408 | 0.208 | 0.08 | 261 | 0 | 0.27 | 1 | 1 | cs | TRUE
72 | LV_5405-10_0_4_line_72 | NAYY 4x150 SE | 64 | 67 | 0.02289 | 0.208 | 0.08 | 261 | 0 | 0.27 | 1 | 1 | cs | TRUE
73 | LV_5405-10_0_4_line_73 | NAYY 4x150 SE | 65 | 68 | 0.004337 | 0.208 | 0.08 | 261 | 0 | 0.27 | 1 | 1 | cs | TRUE
74 | LV_5405-10_0_4_line_74 | NAYY 4x150 SE | 67 | 90 | 0.026533 | 0.208 | 0.08 | 261 | 0 | 0.27 | 1 | 1 | cs | TRUE
75 | LV_5405-10_0_4_line_75 | NAYY 4x150 SE | 68 | 81 | 0.016893 | 0.208 | 0.08 | 261 | 0 | 0.27 | 1 | 1 | cs | TRUE
76 | LV_5405-10_0_4_line_76 | NAYY 4x150 SE | 69 | 70 | 0.0058394 | 0.208 | 0.08 | 261 | 0 | 0.27 | 1 | 1 | cs | TRUE
77 | LV_5405-10_0_4_line_77 | NAYY 4x150 SE | 69 | 71 | 0.013159 | 0.208 | 0.08 | 261 | 0 | 0.27 | 1 | 1 | cs | TRUE
78 | LV_5405-10_0_4_line_78 | NAYY 4x150 SE | 70 | 72 | 0.015768 | 0.208 | 0.08 | 261 | 0 | 0.27 | 1 | 1 | cs | TRUE
79 | LV_5405-10_0_4_line_79 | NAYY 4x150 SE | 70 | 73 | 0.051174 | 0.208 | 0.08 | 261 | 0 | 0.27 | 1 | 1 | cs | TRUE
80 | LV_5405-10_0_4_line_80 | NAYY 4x150 SE | 71 | 74 | 0.014939 | 0.208 | 0.08 | 261 | 0 | 0.27 | 1 | 1 | cs | TRUE
81 | LV_5405-10_0_4_line_81 | NAYY 4x150 SE | 72 | 78 | 0.0028784 | 0.208 | 0.08 | 261 | 0 | 0.27 | 1 | 1 | cs | TRUE
82 | LV_5405-10_0_4_line_82 | NAYY 4x150 SE | 73 | 79 | 0.034849 | 0.208 | 0.08 | 261 | 0 | 0.27 | 1 | 1 | cs | TRUE
83 | LV_5405-10_0_4_line_83 | NAYY 4x150 SE | 74 | 80 | 0.003623 | 0.208 | 0.08 | 261 | 0 | 0.27 | 1 | 1 | cs | TRUE
84 | LV_5405-10_0_4_line_84 | NAYY 4x150 SE | 75 | 76 | 0.021543 | 0.208 | 0.08 | 261 | 0 | 0.27 | 1 | 1 | cs | TRUE
85 | LV_5405-10_0_4_line_85 | NAYY 4x150 SE | 75 | 77 | 0.022949 | 0.208 | 0.08 | 261 | 0 | 0.27 | 1 | 1 | cs | TRUE
86 | LV_5405-10_0_4_line_86 | NAYY 4x150 SE | 77 | 79 | 0.039047 | 0.208 | 0.08 | 261 | 0 | 0.27 | 1 | 1 | cs | TRUE
87 | LV_5405-10_0_4_line_87 | NAYY 4x150 SE | 78 | 81 | 0.024124 | 0.208 | 0.08 | 261 | 0 | 0.27 | 1 | 1 | cs | TRUE
88 | LV_5405-10_0_4_line_88 | NAYY 4x150 SE | 82 | 83 | 0.030521 | 0.208 | 0.08 | 261 | 0 | 0.27 | 1 | 1 | cs | TRUE
89 | LV_5405-10_0_4_line_89 | NAYY 4x150 SE | 84 | 85 | 0.0033322 | 0.208 | 0.08 | 261 | 0 | 0.27 | 1 | 1 | cs | TRUE
90 | LV_5405-10_0_4_line_90 | NAYY 4x150 SE | 85 | 103 | 0.013418 | 0.208 | 0.08 | 261 | 0 | 0.27 | 1 | 2 | cs | TRUE
91 | LV_5405-10_0_4_line_91 | NAYY 4x150 SE | 85 | 104 | 0.0051019 | 0.208 | 0.08 | 261 | 0 | 0.27 | 1 | 2 | cs | TRUE
92 | LV_5405-10_0_4_line_92 | NAYY 4x150 SE | 86 | 87 | 0.048973 | 0.208 | 0.08 | 261 | 0 | 0.27 | 1 | 1 | cs | TRUE
93 | LV_5405-10_0_4_line_93 | NAYY 4x150 SE | 88 | 89 | 0.0039524 | 0.208 | 0.08 | 261 | 0 | 0.27 | 1 | 2 | cs | TRUE
94 | LV_5405-10_0_4_line_94 | NAYY 4x150 SE | 89 | 91 | 0.002281 | 0.208 | 0.08 | 261 | 0 | 0.27 | 1 | 2 | cs | TRUE
95 | LV_5405-10_0_4_line_95 | NAYY 4x150 SE | 91 | 92 | 0.049786 | 0.208 | 0.08 | 261 | 0 | 0.27 | 1 | 2 | cs | TRUE
96 | LV_5405-10_0_4_line_96 | NAYY 4x150 SE | 92 | 93 | 0.014241 | 0.208 | 0.08 | 261 | 0 | 0.27 | 1 | 2 | cs | TRUE
97 | LV_5405-10_0_4_line_97 | NAYY 4x150 SE | 93 | 94 | 0.041082 | 0.208 | 0.08 | 261 | 0 | 0.27 | 1 | 2 | cs | TRUE
98 | LV_5405-10_0_4_line_98 | NAYY 4x150 SE | 94 | 128 | 0.026143 | 0.208 | 0.08 | 261 | 0 | 0.27 | 1 | 1 | cs | TRUE
99 | LV_5405-10_0_4_line_99 | NAYY 4x150 SE | 94 | 153 | 0.030614 | 0.208 | 0.08 | 261 | 0 | 0.27 | 1 | 2 | cs | TRUE
100 | LV_5405-10_0_4_line_100 | NAYY 4x150 SE | 95 | 96 | 0.008361 | 0.208 | 0.08 | 261 | 0 | 0.27 | 1 | 1 | cs | TRUE
101 | LV_5405-10_0_4_line_101 | NAYY 4x150 SE | 95 | 97 | 0.053885 | 0.208 | 0.08 | 261 | 0 | 0.27 | 1 | 1 | cs | TRUE
102 | LV_5405-10_0_4_line_102 | NAYY 4x150 SE | 96 | 98 | 0.023822 | 0.208 | 0.08 | 261 | 0 | 0.27 | 1 | 1 | cs | TRUE
103 | LV_5405-10_0_4_line_103 | NAYY 4x150 SE | 96 | 99 | 0.008506 | 0.208 | 0.08 | 261 | 0 | 0.27 | 1 | 1 | cs | TRUE
104 | LV_5405-10_0_4_line_104 | NAYY 4x150 SE | 97 | 100 | 0.015866 | 0.208 | 0.08 | 261 | 0 | 0.27 | 1 | 1 | cs | TRUE
105 | LV_5405-10_0_4_line_105 | NAYY 4x150 SE | 98 | 101 | 0.057274 | 0.208 | 0.08 | 261 | 0 | 0.27 | 1 | 1 | cs | TRUE
106 | LV_5405-10_0_4_line_106 | NAYY 4x150 SE | 99 | 102 | 0.029405 | 0.208 | 0.08 | 261 | 0 | 0.27 | 1 | 1 | cs | TRUE
107 | LV_5405-10_0_4_line_107 | NAYY 4x150 SE | 101 | 108 | 0.026436 | 0.208 | 0.08 | 261 | 0 | 0.27 | 1 | 1 | cs | TRUE
108 | LV_5405-10_0_4_line_108 | NAYY 4x150 SE | 102 | 122 | 0.020501 | 0.208 | 0.08 | 261 | 0 | 0.27 | 1 | 1 | cs | TRUE
109 | LV_5405-10_0_4_line_109 | NAYY 4x150 SE | 102 | 115 | 0.022953 | 0.208 | 0.08 | 261 | 0 | 0.27 | 1 | 1 | cs | TRUE
110 | LV_5405-10_0_4_line_110 | NAYY 4x150 SE | 103 | 151 | 0.037657 | 0.208 | 0.08 | 261 | 0 | 0.27 | 1 | 2 | cs | TRUE
111 | LV_5405-10_0_4_line_111 | NAYY 4x150 SE | 103 | 149 | 0.034819 | 0.208 | 0.08 | 261 | 0 | 0.27 | 1 | 1 | cs | TRUE
112 | LV_5405-10_0_4_line_112 | NAYY 4x150 SE | 104 | 154 | 0.012232 | 0.208 | 0.08 | 261 | 0 | 0.27 | 1 | 2 | cs | TRUE
113 | LV_5405-10_0_4_line_113 | NAYY 4x150 SE | 105 | 106 | 0.046422 | 0.208 | 0.08 | 261 | 0 | 0.27 | 1 | 1 | cs | TRUE
114 | LV_5405-10_0_4_line_114 | NAYY 4x150 SE | 106 | 107 | 0.056388 | 0.208 | 0.08 | 261 | 0 | 0.27 | 1 | 1 | cs | TRUE
115 | LV_5405-10_0_4_line_115 | NAYY 4x150 SE | 107 | 115 | 0.05513 | 0.208 | 0.08 | 261 | 0 | 0.27 | 1 | 1 | cs | TRUE
116 | LV_5405-10_0_4_line_116 | NAYY 4x150 SE | 108 | 109 | 0.007723 | 0.208 | 0.08 | 261 | 0 | 0.27 | 1 | 1 | cs | TRUE
117 | LV_5405-10_0_4_line_117 | NAYY 4x150 SE | 110 | 111 | 0.036274 | 0.208 | 0.08 | 261 | 0 | 0.27 | 1 | 1 | cs | TRUE
118 | LV_5405-10_0_4_line_118 | NAYY 4x150 SE | 110 | 112 | 0.020323 | 0.208 | 0.08 | 261 | 0 | 0.27 | 1 | 1 | cs | TRUE
119 | LV_5405-10_0_4_line_119 | NAYY 4x150 SE | 111 | 113 | 0.0051698 | 0.208 | 0.08 | 261 | 0 | 0.27 | 1 | 1 | cs | TRUE
120 | LV_5405-10_0_4_line_120 | NAYY 4x150 SE | 112 | 114 | 0.022889 | 0.208 | 0.08 | 261 | 0 | 0.27 | 1 | 1 | cs | TRUE
121 | LV_5405-10_0_4_line_121 | NAYY 4x150 SE | 112 | 115 | 0.033707 | 0.208 | 0.08 | 261 | 0 | 0.27 | 1 | 1 | cs | TRUE
122 | LV_5405-10_0_4_line_122 | NAYY 4x150 SE | 113 | 116 | 0.025331 | 0.208 | 0.08 | 261 | 0 | 0.27 | 1 | 1 | cs | TRUE
123 | LV_5405-10_0_4_line_123 | NAYY 4x150 SE | 114 | 117 | 0.038872 | 0.208 | 0.08 | 261 | 0 | 0.27 | 1 | 1 | cs | TRUE
124 | LV_5405-10_0_4_line_124 | NAYY 4x150 SE | 114 | 118 | 0.018171 | 0.208 | 0.08 | 261 | 0 | 0.27 | 1 | 1 | cs | TRUE
125 | LV_5405-10_0_4_line_125 | NAYY 4x150 SE | 116 | 119 | 0.039978 | 0.208 | 0.08 | 261 | 0 | 0.27 | 1 | 1 | cs | TRUE
126 | LV_5405-10_0_4_line_126 | NAYY 4x150 SE | 117 | 120 | 0.02432 | 0.208 | 0.08 | 261 | 0 | 0.27 | 1 | 1 | cs | TRUE
127 | LV_5405-10_0_4_line_127 | NAYY 4x150 SE | 117 | 121 | 0.012617 | 0.208 | 0.08 | 261 | 0 | 0.27 | 1 | 1 | cs | TRUE
128 | LV_5405-10_0_4_line_128 | NAYY 4x150 SE | 119 | 124 | 0.018467 | 0.208 | 0.08 | 261 | 0 | 0.27 | 1 | 1 | cs | TRUE
129 | LV_5405-10_0_4_line_129 | NAYY 4x150 SE | 121 | 123 | 0.033248 | 0.208 | 0.08 | 261 | 0 | 0.27 | 1 | 1 | cs | TRUE
130 | LV_5405-10_0_4_line_130 | NAYY 4x150 SE | 123 | 141 | 0.044233 | 0.208 | 0.08 | 261 | 0 | 0.27 | 1 | 1 | cs | TRUE
131 | LV_5405-10_0_4_line_131 | NAYY 4x150 SE | 123 | 142 | 0.021465 | 0.208 | 0.08 | 261 | 0 | 0.27 | 1 | 1 | cs | TRUE
132 | LV_5405-10_0_4_line_132 | NAYY 4x150 SE | 124 | 125 | 0.0080218 | 0.208 | 0.08 | 261 | 0 | 0.27 | 1 | 1 | cs | TRUE
133 | LV_5405-10_0_4_line_133 | NAYY 4x150 SE | 125 | 126 | 0.017697 | 0.208 | 0.08 | 261 | 0 | 0.27 | 1 | 1 | cs | TRUE
134 | LV_5405-10_0_4_line_134 | NAYY 4x150 SE | 125 | 127 | 0.04065 | 0.208 | 0.08 | 261 | 0 | 0.27 | 1 | 1 | cs | TRUE
135 | LV_5405-10_0_4_line_135 | NAYY 4x150 SE | 127 | 128 | 0.031254 | 0.208 | 0.08 | 261 | 0 | 0.27 | 1 | 1 | cs | TRUE
136 | LV_5405-10_0_4_line_136 | NAYY 4x150 SE | 131 | 132 | 0.038077 | 0.208 | 0.08 | 261 | 0 | 0.27 | 1 | 1 | cs | TRUE
137 | LV_5405-10_0_4_line_137 | NAYY 4x150 SE | 133 | 134 | 0.036965 | 0.208 | 0.08 | 261 | 0 | 0.27 | 1 | 1 | cs | TRUE
138 | LV_5405-10_0_4_line_138 | NAYY 4x150 SE | 134 | 135 | 0.033387 | 0.208 | 0.08 | 261 | 0 | 0.27 | 1 | 1 | cs | TRUE
139 | LV_5405-10_0_4_line_139 | NAYY 4x150 SE | 134 | 136 | 0.022404 | 0.208 | 0.08 | 261 | 0 | 0.27 | 1 | 1 | cs | TRUE
140 | LV_5405-10_0_4_line_140 | NAYY 4x150 SE | 136 | 137 | 0.030055 | 0.208 | 0.08 | 261 | 0 | 0.27 | 1 | 1 | cs | TRUE
141 | LV_5405-10_0_4_line_141 | NAYY 4x150 SE | 136 | 138 | 0.0099583 | 0.208 | 0.08 | 261 | 0 | 0.27 | 1 | 1 | cs | TRUE
142 | LV_5405-10_0_4_line_142 | NAYY 4x150 SE | 137 | 139 | 0.050891 | 0.208 | 0.08 | 261 | 0 | 0.27 | 1 | 1 | cs | TRUE
143 | LV_5405-10_0_4_line_143 | NAYY 4x150 SE | 138 | 140 | 0.026178 | 0.208 | 0.08 | 261 | 0 | 0.27 | 1 | 1 | cs | TRUE
144 | LV_5405-10_0_4_line_144 | NAYY 4x150 SE | 139 | 144 | 0.0073244 | 0.208 | 0.08 | 261 | 0 | 0.27 | 1 | 1 | cs | TRUE
145 | LV_5405-10_0_4_line_145 | NAYY 4x150 SE | 142 | 143 | 0.029905 | 0.208 | 0.08 | 261 | 0 | 0.27 | 1 | 1 | cs | TRUE
146 | LV_5405-10_0_4_line_146 | NAYY 4x150 SE | 144 | 145 | 0.016057 | 0.208 | 0.08 | 261 | 0 | 0.27 | 1 | 1 | cs | TRUE
147 | LV_5405-10_0_4_line_147 | NAYY 4x150 SE | 144 | 146 | 0.020236 | 0.208 | 0.08 | 261 | 0 | 0.27 | 1 | 1 | cs | TRUE
148 | LV_5405-10_0_4_line_148 | NAYY 4x150 SE | 146 | 147 | 0.011132 | 0.208 | 0.08 | 261 | 0 | 0.27 | 1 | 1 | cs | TRUE
149 | LV_5405-10_0_4_line_149 | NAYY 4x150 SE | 147 | 148 | 0.016255 | 0.208 | 0.08 | 261 | 0 | 0.27 | 1 | 1 | cs | TRUE
150 | LV_5405-10_0_4_line_150 | NAYY 4x150 SE | 147 | 149 | 0.048006 | 0.208 | 0.08 | 261 | 0 | 0.27 | 1 | 1 | cs | TRUE
151 | LV_5405-10_0_4_line_151 | NAYY 4x150 SE | 149 | 150 | 0.0024424 | 0.208 | 0.08 | 261 | 0 | 0.27 | 1 | 1 | cs | TRUE
152 | LV_5405-10_0_4_line_152 | NAYY 4x150 SE | 150 | 152 | 0.019189 | 0.208 | 0.08 | 261 | 0 | 0.27 | 1 | 1 | cs | TRUE
153 | LV_5405-10_0_4_line_153 | NAYY 4x150 SE | 151 | 153 | 0.012099 | 0.208 | 0.08 | 261 | 0 | 0.27 | 1 | 2 | cs | TRUE
154 | LV_5405-10_0_4_line_154 | NAYY 4x150 SE | 154 | 155 | 0.039502 | 0.208 | 0.08 | 261 | 0 | 0.27 | 1 | 2 | cs | TRUE
155 | LV_5405-10_0_4_line_155 | NAYY 4x150 SE | 155 | 156 | 0.018096 | 0.208 | 0.08 | 261 | 0 | 0.27 | 1 | 2 | cs | TRUE
156 | LV_5405-10_0_4_line_156 | NAYY 4x150 SE | 156 | 157 | 0.020104 | 0.208 | 0.08 | 261 | 0 | 0.27 | 1 | 1 | cs | TRUE
157 | LV_5405-10_0_4_line_157 | NAYY 4x150 SE | 157 | 158 | 0.015847 | 0.208 | 0.08 | 261 | 0 | 0.27 | 1 | 1 | cs | TRUE

## trafo
| name | std_type | hv_bus | lv_bus | sn_mva | vn_hv_kv | vn_lv_kv | vk_percent | vkr_percent | pfe_kw | i0_percent | shift_degree | tap_side | tap_neutral | tap_min | tap_max | tap_step_percent | tap_step_degree | tap_pos | tap_phase_shifter | parallel | df | in_service
0 | LV_5405-10_0_4_trafo_136 | 0.25 MVA 20/0.4 kV | 159 | 155 | 0.25 | 20 | 0.4 | 6 | 1.44 | 0.8 | 0.32 | 150 | hv | 0 | -2 | 2 | 2.5 | 0 | 0 | FALSE | 1 | 1 | TRUE

## line_geodata
| x0 | y0 | x1 | y1 | x2 | y2 | x3 | y3 | x4 | y4 | x5 | y5 | x6 | y6 | x7 | y7 | x8 | y8 | x9 | y9 | x10 | y10 | x11 | y11 | x12 | y12 | x13 | y13 | x14 | y14 | x15 | y15 | x16 | y16 | x17 | y17 | x18 | y18 | x19 | y19 | x20 | y20
0 | 2572203.5336 | 1125829.975 | 2572224.8839 | 1125828.4981 | 2572231.6923 | 1125827.4328 | 2572239.691 | 1125825.4172 | 2572248.6518 | 1125822.1327
1 | 2572258.4576 | 1125818.5385 | 2572248.6518 | 1125822.1327
2 | 2572203.5336 | 1125829.975 | 2572204.0139 | 1125827.1491 | 2572205.1979 | 1125819.8289 | 2572206.2631 | 1125805.1389 | 2572206.2224 | 1125789.6314
3 | 2572203.5336 | 1125829.975 | 2572198.4449 | 1125829.576 | 2572190.2841 | 1125829.032
4 | 2572258.4576 | 1125818.5385 | 2572284.2906 | 1125801.3223 | 2572309.0147 | 1125780.9097 | 2572313.7812 | 1125774.9292 | 2572314.0376 | 1125773.683 | 2572315.3269 | 1125767.4517
5 | 2572258.4576 | 1125818.5385 | 2572264.3272 | 1125846.2587
6 | 2572206.4611 | 1125756.1469 | 2572206.1963 | 1125778.9595 | 2572206.2224 | 1125789.6314
7 | 2572206.2224 | 1125789.6314 | 2572213.6777 | 1125788.9901
8 | 2572157.213 | 1125825.0974 | 2572182.2236 | 1125828.4947 | 2572190.2841 | 1125829.032
9 | 2572288.0205 | 1125769.367 | 2572291.1126 | 1125767.9855 | 2572299.2669 | 1125766.2805 | 2572306.3237 | 1125765.581 | 2572311.1568 | 1125765.6811 | 2572312.5994 | 1125765.9858 | 2572315.3269 | 1125767.4517
10 | 2572315.4098 | 1125767.04 | 2572315.3269 | 1125767.4517
11 | 2572293.1188 | 1125847.2824 | 2572282.5099 | 1125846.4863 | 2572274.9837 | 1125845.6649 | 2572269.0955 | 1125845.7031 | 2572264.3272 | 1125846.2587
12 | 2572264.3272 | 1125846.2587 | 2572250.5986 | 1125849.2233 | 2572231.5335 | 1125853.3935
13 | 2572246.7908 | 1126004.7738 | 2572285.5976 | 1125911.2265
14 | 2572246.7908 | 1126004.7738 | 2572228.9156 | 1126010.9703 | 2572214.421 | 1126014.8613 | 2572204.9166 | 1126016.1946 | 2572203.7638 | 1126016.698
15 | 2572291.0198 | 1125867.9302 | 2572285.5976 | 1125911.2265
16 | 2572134.9086 | 1126030.2914 | 2572140.4955 | 1126028.4758 | 2572152.3533 | 1126024.3746 | 2572176.9864 | 1126021.2926 | 2572189.9241 | 1126020.7327 | 2572198.5864 | 1126018.9585 | 2572203.7638 | 1126016.698
17 | 2572206.4611 | 1125756.1469 | 2572209.7612 | 1125756.443 | 2572225.0518 | 1125754.7777
18 | 2572230.0121 | 1125786.7888 | 2572223.1414 | 1125788.2194 | 2572215.6449 | 1125788.8209 | 2572213.6777 | 1125788.9901
19 | 2572157.213 | 1125825.0974 | 2572117.1342 | 1125852.3696
20 | 2572148.1318 | 1125998.1254 | 2572128.0541 | 1125999.6857
21 | 2572101.2092 | 1126007.8819 | 2572111.612 | 1126005.7425 | 2572128.0541 | 1125999.6857
22 | 2572291.6528 | 1125829.6509 | 2572318.0413 | 1125837.6178
23 | 2572291.6528 | 1125829.6509 | 2572293.1188 | 1125847.2824
24 | 2572291.6528 | 1125829.6509 | 2572291.0198 | 1125867.9302
25 | 2572318.0413 | 1125837.6178 | 2572319.0959 | 1125837.9362 | 2572324.619 | 1125838.9558 | 2572331.0651 | 1125839.5487 | 2572336.5582 | 1125839.0566 | 2572340.6694 | 1125838.0706 | 2572349.7809 | 1125835.2192
26 | 2572318.0413 | 1125837.6178 | 2572333.6821 | 1125850.5275
27 | 2572315.4098 | 1125767.04 | 2572308.2087 | 1125759.814 | 2572305.338 | 1125750.667 | 2572303.9497 | 1125746.2084
28 | 2572225.0518 | 1125754.7777 | 2572234.193 | 1125753.7821
29 | 2572242.5736 | 1125776.8909 | 2572239.5453 | 1125782.063 | 2572236.7153 | 1125785.1109 | 2572234.5528 | 1125785.8434 | 2572230.0121 | 1125786.7888
30 | 2572117.1342 | 1125852.3696 | 2572083.5845 | 1125850.0137
31 | 2572349.7809 | 1125835.2192 | 2572366.6755 | 1125850.1796
32 | 2571990.069 | 1126138.1162 | 2571985.9349 | 1126144.0606 | 2571981.8895 | 1126148.2527
33 | 2571971.4301 | 1126158.9243 | 2571976.8076 | 1126153.5188 | 2571981.8895 | 1126148.2527
34 | 2571990.069 | 1126138.1162 | 2571994.0812 | 1126142.4108
35 | 2571965.7682 | 1126109.8039 | 2571965.6952 | 1126110.6714 | 2571967.6213 | 1126115.4982 | 2571986.4132 | 1126134.209 | 2571990.069 | 1126138.1162
36 | 2571994.0812 | 1126142.4108 | 2572001.6296 | 1126136.4728 | 2572003.8103 | 1126134.916
37 | 2571994.0812 | 1126142.4108 | 2572007.0676 | 1126157.3691 | 2572009.9592 | 1126160.5489
38 | 2571965.7682 | 1126109.8039 | 2571961.9469 | 1126110.0885 | 2571960.373 | 1126109.7401 | 2571958.0561 | 1126110.3512 | 2571952.4827 | 1126115.1785
39 | 2572020.9677 | 1126120.1638 | 2572012.0687 | 1126129.0206 | 2572003.8103 | 1126134.916
40 | 2572021.6866 | 1126173.7427 | 2572021.3521 | 1126173.0773 | 2572009.9592 | 1126160.5489
41 | 2571952.4827 | 1126115.1785 | 2571911.4831 | 1126105.4989
42 | 2572021.6866 | 1126173.7427 | 2572027.9497 | 1126169.8673 | 2572037.5973 | 1126162.8081
43 | 2572021.6866 | 1126173.7427 | 2572027.0996 | 1126182.6331 | 2572028.0359 | 1126186.7753 | 2572028.0343 | 1126188.0871
44 | 2571976.2499 | 1126066.7449 | 2571985.7965 | 1126067.8566 | 2572008.0017 | 1126064.7853
45 | 2572008.0017 | 1126064.7853 | 2572009.7448 | 1126056.7843 | 2572018.8459 | 1126044.9473 | 2572032.787 | 1126037.7545
46 | 2571976.2499 | 1126066.7449 | 2571970.0352 | 1126076.0673 | 2571965.2282 | 1126081.9782
47 | 2572037.8854 | 1126035.1239 | 2572032.787 | 1126037.7545
48 | 2572032.787 | 1126037.7545 | 2571998.5873 | 1125977.9499
49 | 2571962.7934 | 1126084.9721 | 2571965.2282 | 1126081.9782
50 | 2571965.2282 | 1126081.9782 | 2571926.9763 | 1126044.7298
51 | 2571911.4831 | 1126105.4989 | 2571902.5349 | 1126090.5331 | 2571896.8658 | 1126079.6764
52 | 2571977.6427 | 1125986.6986 | 2571982.846 | 1125986.9189 | 2571985.7421 | 1125986.5164 | 2571987.303 | 1125985.731 | 2571990.7364 | 1125983.2138 | 2571998.5873 | 1125977.9499
53 | 2572003.8593 | 1125974.4151 | 2571998.5873 | 1125977.9499
54 | 2571977.6427 | 1125986.6986 | 2571977.7808 | 1125984.9193 | 2571976.8234 | 1125982.8782 | 2571975.2372 | 1125981.5516 | 2571973.3429 | 1125980.2375
55 | 2571973.3429 | 1125980.2375 | 2571971.2373 | 1125979.9138 | 2571967.2233 | 1125980.2327 | 2571962.009 | 1125980.9684 | 2571944.2617 | 1125986.4314 | 2571941.7293 | 1125986.8387
56 | 2572037.8854 | 1126035.1239 | 2572040.9355 | 1126033.5503 | 2572061.0867 | 1126022.9516 | 2572068.7583 | 1126016.5774
57 | 2572068.7583 | 1126016.5774 | 2572070.7604 | 1126014.9139 | 2572071.8953 | 1126014.3644
58 | 2572060.1617 | 1125848.369 | 2572083.5845 | 1125850.0137
59 | 2572060.1617 | 1125848.369 | 2572065.3518 | 1125845.7103
60 | 2572060.1617 | 1125848.369 | 2572034.1282 | 1125842.131 | 2572024.0816 | 1125838.4094
61 | 2572024.0816 | 1125838.4094 | 2572020.7645 | 1125837.1807
62 | 2571880.8828 | 1126032.0716 | 2571879.7829 | 1126032.5548 | 2571878.97 | 1126035.0709 | 2571872.9162 | 1126052.43
63 | 2571880.8828 | 1126032.0716 | 2571881.4487 | 1126034.0065
64 | 2571881.4487 | 1126034.0065 | 2571883.2402 | 1126040.1313 | 2571884.8745 | 1126051.785 | 2571885.839 | 1126056.972 | 2571887.0369 | 1126060.9795 | 2571888.3816 | 1126063.3317
65 | 2571896.8658 | 1126079.6764 | 2571894.7966 | 1126073.9276 | 2571890.9175 | 1126066.7754 | 2571888.894 | 1126064.228 | 2571888.3816 | 1126063.3317
66 | 2572035.8754 | 1126238.2326 | 2572039.0162 | 1126239.4728 | 2572049.1373 | 1126241.5825 | 2572051.1336 | 1126241.6288 | 2572053.0047 | 1126239.5969 | 2572054.2394 | 1126236.623 | 2572061.3339 | 1126228.5531
67 | 2572062.5804 | 1126227.1352 | 2572061.3339 | 1126228.5531
68 | 2572020.4216 | 1126226.6416 | 2572021.7977 | 1126229.2254 | 2572025.5771 | 1126233.1987 | 2572033.1173 | 1126237.1435 | 2572035.8754 | 1126238.2326
69 | 2572020.4216 | 1126226.6416 | 2572020.7885 | 1126221.0149 | 2572023.4215 | 1126210.4418
70 | 2572020.4216 | 1126226.6416 | 2572010.3437 | 1126235.5039 | 2572009.3973 | 1126236.7212
71 | 2572040.6018 | 1126202.5137 | 2572036.1165 | 1126205.8584 | 2572031.1821 | 1126208.7494 | 2572026.4205 | 1126210.6613 | 2572023.4215 | 1126210.4418
72 | 2572028.0343 | 1126188.0871 | 2572028.0161 | 1126190.7996 | 2572026.2056 | 1126199.2456 | 2572023.4215 | 1126210.4418
73 | 2572006.7353 | 1126240.1452 | 2572006.7353 | 1126240.1452 | 2572009.3973 | 1126236.7212
74 | 2572028.0343 | 1126188.0871 | 2572026.7954 | 1126188.5041 | 2572024.7909 | 1126191.6594 | 2572020.228 | 1126198.2172 | 2572017.0927 | 1126203.49 | 2572013.4076 | 1126209.888
75 | 2572006.7353 | 1126240.1452 | 2572005.4662 | 1126243.9974 | 2572002.912 | 1126256.5777
76 | 2572013.6169 | 1126275.7257 | 2572014.5972 | 1126275.2039 | 2572018.661 | 1126272.7857
77 | 2572029.7398 | 1126265.7099 | 2572026.2332 | 1126268.2798 | 2572018.661 | 1126272.7857
78 | 2572013.6169 | 1126275.7257 | 2572004.6723 | 1126280.4859 | 2572001.8124 | 1126281.9889 | 2571999.4246 | 1126282.2779
79 | 2572013.6169 | 1126275.7257 | 2572039.8122 | 1126319.6868
80 | 2572041.3225 | 1126256.3433 | 2572038.3841 | 1126259.3746 | 2572029.7398 | 1126265.7099
81 | 2571997.7807 | 1126280.1066 | 2571998.1254 | 1126281.3279 | 2571999.4246 | 1126282.2779 | 2571999.4246 | 1126282.2779
82 | 2572039.8122 | 1126319.6868 | 2572051.8208 | 1126318.3416 | 2572068.5729 | 1126311.1826 | 2572072.8819 | 1126309.7286
83 | 2572041.3225 | 1126256.3433 | 2572043.8441 | 1126253.7419
84 | 2572069.7879 | 1126366.4657 | 2572068.1892 | 1126364.7555 | 2572066.4578 | 1126361.9844 | 2572065.2664 | 1126359.3442 | 2572065.0059 | 1126356.3327 | 2572065.5635 | 1126353.5955 | 2572068.1378 | 1126348.67 | 2572069.2273 | 1126347.4123
85 | 2572084.0511 | 1126329.8997 | 2572082.7402 | 1126331.6494 | 2572073.9484 | 1126341.9619 | 2572069.2273 | 1126347.4123
86 | 2572084.0511 | 1126329.8997 | 2572088.9749 | 1126323.3275 | 2572091.6947 | 1126318.179 | 2572091.766 | 1126315.2662 | 2572090.3819 | 1126312.6157 | 2572087.9962 | 1126310.0254 | 2572085.1689 | 1126308.5934 | 2572080.9213 | 1126308.324 | 2572072.8819 | 1126309.7286
87 | 2571997.7807 | 1126280.1066 | 2571997.7807 | 1126280.1066 | 2571998.3838 | 1126278.881 | 2572002.912 | 1126256.5777
88 | 2572071.8953 | 1126014.3644 | 2572081.8415 | 1126009.5488 | 2572097.6214 | 1126008.6197 | 2572101.2092 | 1126007.8819
89 | 2572071.4853 | 1126068.2371 | 2572068.1534 | 1126068.2003
90 | 2572071.4853 | 1126068.2371 | 2572084.8578 | 1126066.73
91 | 2572071.4853 | 1126068.2371 | 2572073.0126 | 1126065.1729 | 2572074.381 | 1126064.2015
92 | 2571896.8658 | 1126079.6764 | 2571899.5882 | 1126078.4075 | 2571904.1487 | 1126076.3185 | 2571908.5785 | 1126072.6294 | 2571911.5861 | 1126068.0575 | 2571912.9936 | 1126064.1379 | 2571913.7492 | 1126060.8883 | 2571915.0469 | 1126058.2143 | 2571917.2819 | 1126054.8911 | 2571921.5881 | 1126047.8342 | 2571923.4716 | 1126045.1574 | 2571925.31 | 1126044.3818 | 2571926.9763 | 1126044.7298
93 | 2572040.7871 | 1126160.4741 | 2572037.5973 | 1126162.8081
94 | 2572042.6279 | 1126159.1272 | 2572040.7871 | 1126160.4741
95 | 2572042.6279 | 1126159.1272 | 2572089.2069 | 1126176.7069
96 | 2572089.2069 | 1126176.7069 | 2572091.6753 | 1126162.6815
97 | 2572117.1988 | 1126130.4898 | 2572091.6753 | 1126162.6815
98 | 2572117.1988 | 1126130.4898 | 2572141.9462 | 1126138.9162
99 | 2572117.1988 | 1126130.4898 | 2572115.2481 | 1126130.321 | 2572113.9598 | 1126130.0491 | 2572113.1476 | 1126129.3969 | 2572112.8128 | 1126128.6648 | 2572112.7625 | 1126127.7868 | 2572113.0823 | 1126126.9516 | 2572113.2102 | 1126126.2729 | 2572113.2073 | 1126125.6392 | 2572113.0278 | 1126125.162 | 2572112.5947 | 1126124.8417 | 2572112.2391 | 1126124.6099 | 2572110.7981 | 1126124.6499 | 2572109.6817 | 1126124.8996 | 2572108.5954 | 1126124.9825 | 2572107.5857 | 1126124.9649 | 2572106.1665 | 1126124.7158 | 2572104.3673 | 1126123.9682 | 2572102.7154 | 1126121.7303 | 2572098.6576 | 1126114.2342 | 2572097.9851 | 1126112.8469
100 | 2572212.482 | 1126266.2731 | 2572216.7029 | 1126259.0501
101 | 2572185.3533 | 1126312.8658 | 2572189.4205 | 1126305.7435 | 2572212.482 | 1126266.2731
102 | 2572235.2404 | 1126246.2249 | 2572230.3043 | 1126248.7601 | 2572226.9887 | 1126251.7435 | 2572222.9629 | 1126256.1531 | 2572220.6325 | 1126258.8541 | 2572219.3804 | 1126259.7603 | 2572216.7029 | 1126259.0501
103 | 2572221.0003 | 1126251.7044 | 2572216.7029 | 1126259.0501
104 | 2572185.3533 | 1126312.8658 | 2572182.0233 | 1126311.047 | 2572179.737 | 1126311.6133 | 2572175.5702 | 1126313.8226 | 2572171.995 | 1126317.3186
105 | 2572235.2404 | 1126246.2249 | 2572282.9374 | 1126277.9324
106 | 2572221.0003 | 1126251.7044 | 2572230.0085 | 1126234.7433 | 2572234.4592 | 1126225.5516
107 | 2572282.9374 | 1126277.9324 | 2572283.7945 | 1126279.9739 | 2572291.1399 | 1126278.4838 | 2572301.5729 | 1126278.0357 | 2572307.8199 | 1126277.3511
108 | 2572217.2861 | 1126235.1021 | 2572225.6324 | 1126230.0389 | 2572229.4855 | 1126226.6195 | 2572232.3518 | 1126224.8054 | 2572234.4592 | 1126225.5516
109 | 2572243.4876 | 1126204.5996 | 2572242.6626 | 1126207.8717 | 2572239.6053 | 1126216.7346 | 2572234.4592 | 1126225.5516
110 | 2572084.8578 | 1126066.73 | 2572085.1938 | 1126067.7178 | 2572087.2109 | 1126077.2354 | 2572087.6985 | 1126079.3453 | 2572087.5244 | 1126080.0354 | 2572086.698 | 1126081.3176 | 2572085.8151 | 1126082.0554 | 2572085.5177 | 1126082.7349 | 2572085.5906 | 1126083.4905 | 2572088.6384 | 1126090.9134 | 2572089.8184 | 1126094.4208 | 2572090.8451 | 1126098.1179 | 2572092.7074 | 1126101.9594
111 | 2572119.325 | 1126061.9792 | 2572101.5168 | 1126065.9302 | 2572084.8578 | 1126066.73
112 | 2572084.3552 | 1126057.1213 | 2572074.381 | 1126064.2015
113 | 2572347.4951 | 1126175.0292 | 2572339.481 | 1126220.7538
114 | 2572347.4951 | 1126175.0292 | 2572337.1423 | 1126177.867 | 2572330.2014 | 1126180.2111 | 2572319.644 | 1126183.7947 | 2572302.1531 | 1126189.6446 | 2572295.4111 | 1126191.6543 | 2572293.7372 | 1126191.9483
115 | 2572243.4876 | 1126204.5996 | 2572246.5564 | 1126204.9078 | 2572249.538 | 1126204.694 | 2572253.0353 | 1126202.6769 | 2572257.1904 | 1126199.5674 | 2572264.7633 | 1126193.8964 | 2572271.7961 | 1126189.7508 | 2572276.0359 | 1126189.9759 | 2572282.9955 | 1126191.7114 | 2572288.1153 | 1126192.2326 | 2572292.6157 | 1126192.1452 | 2572293.7372 | 1126191.9483
116 | 2572312.6247 | 1126271.3816 | 2572308.7132 | 1126275.5239 | 2572307.8199 | 1126277.3511
117 | 2572232.2811 | 1126183.4967 | 2572218.1771 | 1126190.9872 | 2572199.8549 | 1126199.737
118 | 2572248.3899 | 1126171.2827 | 2572237.4973 | 1126180.7264 | 2572232.2811 | 1126183.4967
119 | 2572195.1255 | 1126201.8197 | 2572195.7912 | 1126201.5734 | 2572198.2447 | 1126200.506 | 2572199.8549 | 1126199.737
120 | 2572248.3899 | 1126171.2827 | 2572250.521 | 1126162.1016 | 2572255.0007 | 1126152.4762 | 2572256.8712 | 1126150.3221
121 | 2572248.3899 | 1126171.2827 | 2572244.5322 | 1126200.4705 | 2572243.4876 | 1126204.5996
122 | 2572195.1255 | 1126201.8197 | 2572192.5059 | 1126202.7892 | 2572189.1181 | 1126203.494 | 2572187.3696 | 1126203.7022 | 2572184.5263 | 1126203.8154 | 2572182.4822 | 1126203.4246 | 2572180.4839 | 1126202.9447 | 2572178.0877 | 1126201.4105 | 2572176.1384 | 1126199.8743 | 2572174.4805 | 1126198.0033 | 2572173.2779 | 1126196.2635 | 2572173.1557 | 1126195.8898
123 | 2572283.4452 | 1126121.908 | 2572280.0859 | 1126125.4807 | 2572265.9635 | 1126139.8417 | 2572256.8712 | 1126150.3221
124 | 2572256.8712 | 1126150.3221 | 2572254.3666 | 1126148.6661 | 2572251.884 | 1126148.4663 | 2572248.5859 | 1126150.238 | 2572246.7336 | 1126153.0257 | 2572244.2577 | 1126154.271 | 2572241.7082 | 1126155.4658
125 | 2572173.1557 | 1126195.8898 | 2572172.8714 | 1126195.0203 | 2572172.7614 | 1126192.8864 | 2572172.9485 | 1126190.0064 | 2572174.1836 | 1126187.1103 | 2572176.6079 | 1126183.0304 | 2572179.9842 | 1126179.8355 | 2572183.061 | 1126176.8865 | 2572186.6363 | 1126173.3905 | 2572188.7093 | 1126170.0015 | 2572190.0391 | 1126165.9155 | 2572190.4224 | 1126162.1341 | 2572190.3914 | 1126161.9723
126 | 2572263.3172 | 1126130.8605 | 2572274.1703 | 1126122.8511 | 2572278.2265 | 1126120.0199 | 2572280.1063 | 1126119.8556 | 2572281.5181 | 1126120.1604 | 2572283.4452 | 1126121.908
127 | 2572283.4452 | 1126121.908 | 2572292.1006 | 1126112.7283
128 | 2572177.8987 | 1126150.4638 | 2572182.891 | 1126151.7414 | 2572185.5964 | 1126153.4631 | 2572187.9956 | 1126155.6421 | 2572189.759 | 1126158.6688 | 2572190.3914 | 1126161.9723
129 | 2572317.3614 | 1126091.2258 | 2572310.4931 | 1126095.9708 | 2572295.5938 | 1126109.0235 | 2572292.1006 | 1126112.7283
130 | 2572340.7137 | 1126118.0875 | 2572339.4625 | 1126117.5041 | 2572338.1433 | 1126115.5536 | 2572337.5445 | 1126114.378 | 2572337.9528 | 1126112.6642 | 2572339.3047 | 1126109.99 | 2572340.3037 | 1126107.6731 | 2572341.2517 | 1126106.0124 | 2572341.4211 | 1126104.2996 | 2572340.8729 | 1126102.4123 | 2572339.8051 | 1126101.4723 | 2572336.5292 | 1126099.7087 | 2572328.2095 | 1126097.2012 | 2572321.3641 | 1126093.5085 | 2572318.3921 | 1126092.455 | 2572317.3614 | 1126091.2258
131 | 2572336.4684 | 1126081.4332 | 2572320.7187 | 1126088.8981 | 2572317.3614 | 1126091.2258
132 | 2572177.8987 | 1126150.4638 | 2572180.8754 | 1126145.8367 | 2572183.0464 | 1126144.5573
133 | 2572198.0746 | 1126135.2187 | 2572189.2224 | 1126140.918 | 2572183.0464 | 1126144.5573
134 | 2572183.0464 | 1126144.5573 | 2572156.8881 | 1126113.4424
135 | 2572156.8881 | 1126113.4424 | 2572153.8162 | 1126117.4808 | 2572150.1359 | 1126119.9324 | 2572145.4168 | 1126124.4231 | 2572142.7504 | 1126129.4601 | 2572141.9208 | 1126133.3881 | 2572141.8968 | 1126138.2129 | 2572141.9462 | 1126138.9162
136 | 2572366.6755 | 1125850.1796 | 2572367.013 | 1125853.1795 | 2572367.5018 | 1125853.8777 | 2572367.8975 | 1125854.465 | 2572368.6472 | 1125854.9062 | 2572369.6812 | 1125855.1794 | 2572370.8687 | 1125855.3074 | 2572373.0968 | 1125855.4528 | 2572375.987 | 1125855.4395 | 2572377.3586 | 1125855.3777 | 2572379.579 | 1125855.5231 | 2572381.6222 | 1125855.6916 | 2572383.2287 | 1125856.4291 | 2572386.1029 | 1125857.9611 | 2572388.0987 | 1125859.575 | 2572389.8414 | 1125861.4235 | 2572390.6173 | 1125862.5539 | 2572391.1923 | 1125863.5851 | 2572391.715 | 1125864.95 | 2572392.6185 | 1125870.3819
137 | 2572270.5153 | 1126070.5307 | 2572268.424 | 1126069.9289 | 2572265.0876 | 1126071.7785 | 2572259.1924 | 1126076.9416 | 2572255.5232 | 1126080.16 | 2572250.7186 | 1126082.8279 | 2572245.255 | 1126084.6651 | 2572238.8761 | 1126087.5409
138 | 2572270.5153 | 1126070.5307 | 2572267.1089 | 1126075.5711 | 2572261.8495 | 1126083.2436 | 2572256.6548 | 1126089.9041 | 2572254.0287 | 1126093.707 | 2572250.213 | 1126096.8817
139 | 2572285.9863 | 1126056.0746 | 2572286.1834 | 1126058.7195 | 2572284.3336 | 1126060.3621 | 2572275.7712 | 1126065.4262 | 2572272.669 | 1126067.9195 | 2572270.5153 | 1126070.5307
140 | 2572285.9863 | 1126056.0746 | 2572256.0314 | 1126053.628
141 | 2572285.9863 | 1126056.0746 | 2572289.0936 | 1126056.3605 | 2572295.9039 | 1126056.9745
142 | 2572205.2318 | 1126050.6703 | 2572240.8906 | 1126052.3914 | 2572256.0314 | 1126053.628
143 | 2572295.9039 | 1126056.9745 | 2572321.0063 | 1126059.2376 | 2572321.9769 | 1126059.3183
144 | 2572197.9143 | 1126050.355 | 2572203.2563 | 1126050.5749 | 2572205.2318 | 1126050.6703
145 | 2572336.4684 | 1126081.4332 | 2572334.6841 | 1126078.8734 | 2572333.0409 | 1126078.5253 | 2572330.1508 | 1126078.5385 | 2572324.3256 | 1126080.5107 | 2572309.3398 | 1126086.4936
146 | 2572211.5429 | 1126042.5327 | 2572200.1204 | 1126047.4323 | 2572197.9143 | 1126050.355
147 | 2572197.9143 | 1126050.355 | 2572180.1092 | 1126051.66 | 2572177.7615 | 1126052.0688
148 | 2572166.7944 | 1126053.9782 | 2572177.7615 | 1126052.0688
149 | 2572166.7944 | 1126053.9782 | 2572168.5568 | 1126070.1336
150 | 2572166.7944 | 1126053.9782 | 2572156.6818 | 1126055.4478 | 2572130.8 | 1126060.1475 | 2572119.325 | 1126061.9792
151 | 2572119.325 | 1126061.9792 | 2572119.2489 | 1126060.5233 | 2572120.0367 | 1126059.9331
152 | 2572134.1464 | 1126047.1367 | 2572128.7779 | 1126051.1857 | 2572125.9519 | 1126055.0785 | 2572121.384 | 1126058.9238 | 2572120.0367 | 1126059.9331
153 | 2572092.7074 | 1126101.9594 | 2572097.9851 | 1126112.8469
154 | 2572084.3552 | 1126057.1213 | 2572099.6685 | 1126046.2512 | 2572112.4738 | 1126038.7438 | 2572117.9749 | 1126036.6712
155 | 2572134.9086 | 1126030.2914 | 2572117.9749 | 1126036.6712
156 | 2572134.9086 | 1126030.2914 | 2572135.0073 | 1126028.3011 | 2572135.7965 | 1126027.2969 | 2572138.6719 | 1126024.1043 | 2572143.1536 | 1126021.6046 | 2572149.3253 | 1126019.5862 | 2572150.215 | 1126019.3849
157 | 2572165.8115 | 1126016.6383 | 2572155.8465 | 1126018.1109 | 2572150.215 | 1126019.3849

## bus_geodata
| x | y | coords
0 | 2572248.6518 | 1125822.1327
1 | 2572203.5336 | 1125829.975
2 | 2572258.4576 | 1125818.5385
3 | 2572206.2224 | 1125789.6314
4 | 2572190.2841 | 1125829.032
5 | 2572315.3269 | 1125767.4517
6 | 2572264.3272 | 1125846.2587
7 | 2572231.5335 | 1125853.3935
8 | 2572246.7908 | 1126004.7738
9 | 2572285.5976 | 1125911.2265
10 | 2572203.7638 | 1126016.698
11 | 2572206.4611 | 1125756.1469
12 | 2572213.6777 | 1125788.9901
13 | 2572157.213 | 1125825.0974
14 | 2572148.1318 | 1125998.1254
15 | 2572128.0541 | 1125999.6857
16 | 2572291.6528 | 1125829.6509
17 | 2572318.0413 | 1125837.6178
18 | 2572293.1188 | 1125847.2824
19 | 2572291.0198 | 1125867.9302
20 | 2572288.0205 | 1125769.367
21 | 2572315.4098 | 1125767.04
22 | 2572225.0518 | 1125754.7777
23 | 2572230.0121 | 1125786.7888
24 | 2572117.1342 | 1125852.3696
25 | 2572349.7809 | 1125835.2192
26 | 2572333.6821 | 1125850.5275
27 | 2572303.9497 | 1125746.2084
28 | 2571981.8895 | 1126148.2527
29 | 2571990.069 | 1126138.1162
30 | 2571971.4301 | 1126158.9243
31 | 2571994.0812 | 1126142.4108
32 | 2571965.7682 | 1126109.8039
33 | 2572003.8103 | 1126134.916
34 | 2572009.9592 | 1126160.5489
35 | 2571952.4827 | 1126115.1785
36 | 2572020.9677 | 1126120.1638
37 | 2572021.6866 | 1126173.7427
38 | 2572008.0017 | 1126064.7853
39 | 2571976.2499 | 1126066.7449
40 | 2572032.787 | 1126037.7545
41 | 2571965.2282 | 1126081.9782
42 | 2571911.4831 | 1126105.4989
43 | 2571998.5873 | 1125977.9499
44 | 2571977.6427 | 1125986.6986
45 | 2572003.8593 | 1125974.4151
46 | 2571973.3429 | 1125980.2375
47 | 2572037.8854 | 1126035.1239
48 | 2571941.7293 | 1125986.8387
49 | 2572068.7583 | 1126016.5774
50 | 2572083.5845 | 1125850.0137
51 | 2572060.1617 | 1125848.369
52 | 2572065.3518 | 1125845.7103
53 | 2572024.0816 | 1125838.4094
54 | 2572020.7645 | 1125837.1807
55 | 2571880.8828 | 1126032.0716
56 | 2571872.9162 | 1126052.43
57 | 2571881.4487 | 1126034.0065
58 | 2571888.3816 | 1126063.3317
59 | 2571962.7934 | 1126084.9721
60 | 2572061.3339 | 1126228.5531
61 | 2572035.8754 | 1126238.2326
62 | 2572062.5804 | 1126227.1352
63 | 2572020.4216 | 1126226.6416
64 | 2572023.4215 | 1126210.4418
65 | 2572009.3973 | 1126236.7212
66 | 2572040.6018 | 1126202.5137
67 | 2572028.0343 | 1126188.0871
68 | 2572006.7353 | 1126240.1452
69 | 2572018.661 | 1126272.7857
70 | 2572013.6169 | 1126275.7257
71 | 2572029.7398 | 1126265.7099
72 | 2571999.4246 | 1126282.2779
73 | 2572039.8122 | 1126319.6868
74 | 2572041.3225 | 1126256.3433
75 | 2572069.2273 | 1126347.4123
76 | 2572069.7879 | 1126366.4657
77 | 2572084.0511 | 1126329.8997
78 | 2571997.7807 | 1126280.1066
79 | 2572072.8819 | 1126309.7286
80 | 2572043.8441 | 1126253.7419
81 | 2572002.912 | 1126256.5777
82 | 2572071.8953 | 1126014.3644
83 | 2572101.2092 | 1126007.8819
84 | 2572068.1534 | 1126068.2003
85 | 2572071.4853 | 1126068.2371
86 | 2571896.8658 | 1126079.6764
87 | 2571926.9763 | 1126044.7298
88 | 2572037.5973 | 1126162.8081
89 | 2572040.7871 | 1126160.4741
90 | 2572013.4076 | 1126209.888
91 | 2572042.6279 | 1126159.1272
92 | 2572089.2069 | 1126176.7069
93 | 2572091.6753 | 1126162.6815
94 | 2572117.1988 | 1126130.4898
95 | 2572212.482 | 1126266.2731
96 | 2572216.7029 | 1126259.0501
97 | 2572185.3533 | 1126312.8658
98 | 2572235.2404 | 1126246.2249
99 | 2572221.0003 | 1126251.7044
100 | 2572171.995 | 1126317.3186
101 | 2572282.9374 | 1126277.9324
102 | 2572234.4592 | 1126225.5516
103 | 2572084.8578 | 1126066.73
104 | 2572074.381 | 1126064.2015
105 | 2572339.481 | 1126220.7538
106 | 2572347.4951 | 1126175.0292
107 | 2572293.7372 | 1126191.9483
108 | 2572307.8199 | 1126277.3511
109 | 2572312.6247 | 1126271.3816
110 | 2572232.2811 | 1126183.4967
111 | 2572199.8549 | 1126199.737
112 | 2572248.3899 | 1126171.2827
113 | 2572195.1255 | 1126201.8197
114 | 2572256.8712 | 1126150.3221
115 | 2572243.4876 | 1126204.5996
116 | 2572173.1557 | 1126195.8898
117 | 2572283.4452 | 1126121.908
118 | 2572241.7082 | 1126155.4658
119 | 2572190.3914 | 1126161.9723
120 | 2572263.3172 | 1126130.8605
121 | 2572292.1006 | 1126112.7283
122 | 2572217.2861 | 1126235.1021
123 | 2572317.3614 | 1126091.2258
124 | 2572177.8987 | 1126150.4638
125 | 2572183.0464 | 1126144.5574
126 | 2572198.0746 | 1126135.2187
127 | 2572156.8881 | 1126113.4424
128 | 2572141.9462 | 1126138.9162
129 | 2572242.5736 | 1125776.8909
130 | 2572234.193 | 1125753.7821
131 | 2572366.6756 | 1125850.1796
132 | 2572392.6185 | 1125870.3819
133 | 2572238.8761 | 1126087.5409
134 | 2572270.5153 | 1126070.5307
135 | 2572250.213 | 1126096.8817
136 | 2572285.9863 | 1126056.0746
137 | 2572256.0314 | 1126053.628
138 | 2572295.9039 | 1126056.9745
139 | 2572205.2318 | 1126050.6703
140 | 2572321.9769 | 1126059.3183
141 | 2572340.7137 | 1126118.0875
142 | 2572336.4684 | 1126081.4332
143 | 2572309.3398 | 1126086.4936
144 | 2572197.9143 | 1126050.355
145 | 2572211.5429 | 1126042.5327
146 | 2572177.7615 | 1126052.0688
147 | 2572166.7944 | 1126053.9782
148 | 2572168.5568 | 1126070.1336
149 | 2572119.325 | 1126061.9792
150 | 2572120.0367 | 1126059.9331
151 | 2572092.7074 | 1126101.9594
152 | 2572134.1464 | 1126047.1367
153 | 2572097.9851 | 1126112.8469
154 | 2572084.3552 | 1126057.1213
155 | 2572117.9749 | 1126036.6712
156 | 2572134.9086 | 1126030.2914
157 | 2572150.215 | 1126019.3849
158 | 2572165.8115 | 1126016.6383
159 | 2572134.9086 | 1126030.2914

## line_std_types
| c_nf_per_km | r_ohm_per_km | x_ohm_per_km | max_i_ka | type | q_mm2 | alpha | voltage_rating
NAYY 4x50 SE | 210 | 0.642 | 0.083 | 0.142 | cs | 50 | 0.00403 | LV
NAYY 4x120 SE | 264 | 0.225 | 0.08 | 0.242 | cs | 120 | 0.00403 | LV
NAYY 4x150 SE | 261 | 0.208 | 0.08 | 0.27 | cs | 150 | 0.00403 | LV
NA2XS2Y 1x95 RM/25 12/20 kV | 216 | 0.313 | 0.132 | 0.252 | cs | 95 | 0.00403 | MV
NA2XS2Y 1x185 RM/25 12/20 kV | 273 | 0.161 | 0.117 | 0.362 | cs | 185 | 0.00403 | MV
NA2XS2Y 1x240 RM/25 12/20 kV | 304 | 0.122 | 0.112 | 0.421 | cs | 240 | 0.00403 | MV
NA2XS2Y 1x95 RM/25 6/10 kV | 315 | 0.313 | 0.123 | 0.249 | cs | 95 | 0.00403 | MV
NA2XS2Y 1x185 RM/25 6/10 kV | 406 | 0.161 | 0.11 | 0.358 | cs | 185 | 0.00403 | MV
NA2XS2Y 1x240 RM/25 6/10 kV | 456 | 0.122 | 0.105 | 0.416 | cs | 240 | 0.00403 | MV
NA2XS2Y 1x150 RM/25 12/20 kV | 250 | 0.206 | 0.116 | 0.319 | cs | 150 | 0.00403 | MV
NA2XS2Y 1x120 RM/25 12/20 kV | 230 | 0.253 | 0.119 | 0.283 | cs | 120 | 0.00403 | MV
NA2XS2Y 1x70 RM/25 12/20 kV | 190 | 0.443 | 0.132 | 0.22 | cs | 70 | 0.00403 | MV
NA2XS2Y 1x150 RM/25 6/10 kV | 360 | 0.206 | 0.11 | 0.315 | cs | 150 | 0.00403 | MV
NA2XS2Y 1x120 RM/25 6/10 kV | 340 | 0.253 | 0.113 | 0.28 | cs | 120 | 0.00403 | MV
NA2XS2Y 1x70 RM/25 6/10 kV | 280 | 0.443 | 0.123 | 0.217 | cs | 70 | 0.00403 | MV
N2XS(FL)2Y 1x120 RM/35 64/110 kV | 112 | 0.153 | 0.166 | 0.366 | cs | 120 | 0.00393 | HV
N2XS(FL)2Y 1x185 RM/35 64/110 kV | 125 | 0.099 | 0.156 | 0.457 | cs | 185 | 0.00393 | HV
N2XS(FL)2Y 1x240 RM/35 64/110 kV | 135 | 0.075 | 0.149 | 0.526 | cs | 240 | 0.00393 | HV
N2XS(FL)2Y 1x300 RM/35 64/110 kV | 144 | 0.06 | 0.144 | 0.588 | cs | 300 | 0.00393 | HV
15-AL1/3-ST1A 0.4 | 11 | 1.8769 | 0.35 | 0.105 | ol | 16 | 0.00403 | LV
24-AL1/4-ST1A 0.4 | 11.25 | 1.2012 | 0.335 | 0.14 | ol | 24 | 0.00403 | LV
48-AL1/8-ST1A 0.4 | 12.2 | 0.5939 | 0.3 | 0.21 | ol | 48 | 0.00403 | LV
94-AL1/15-ST1A 0.4 | 13.2 | 0.306 | 0.29 | 0.35 | ol | 94 | 0.00403 | LV
34-AL1/6-ST1A 10.0 | 9.7 | 0.8342 | 0.36 | 0.17 | ol | 34 | 0.00403 | MV
48-AL1/8-ST1A 10.0 | 10.1 | 0.5939 | 0.35 | 0.21 | ol | 48 | 0.00403 | MV
70-AL1/11-ST1A 10.0 | 10.4 | 0.4132 | 0.339 | 0.29 | ol | 70 | 0.00403 | MV
94-AL1/15-ST1A 10.0 | 10.75 | 0.306 | 0.33 | 0.35 | ol | 94 | 0.00403 | MV
122-AL1/20-ST1A 10.0 | 11.1 | 0.2376 | 0.323 | 0.41 | ol | 122 | 0.00403 | MV
149-AL1/24-ST1A 10.0 | 11.25 | 0.194 | 0.315 | 0.47 | ol | 149 | 0.00403 | MV
34-AL1/6-ST1A 20.0 | 9.15 | 0.8342 | 0.382 | 0.17 | ol | 34 | 0.00403 | MV
48-AL1/8-ST1A 20.0 | 9.5 | 0.5939 | 0.372 | 0.21 | ol | 48 | 0.00403 | MV
70-AL1/11-ST1A 20.0 | 9.7 | 0.4132 | 0.36 | 0.29 | ol | 70 | 0.00403 | MV
94-AL1/15-ST1A 20.0 | 10 | 0.306 | 0.35 | 0.35 | ol | 94 | 0.00403 | MV
122-AL1/20-ST1A 20.0 | 10.3 | 0.2376 | 0.344 | 0.41 | ol | 122 | 0.00403 | MV
149-AL1/24-ST1A 20.0 | 10.5 | 0.194 | 0.337 | 0.47 | ol | 149 | 0.00403 | MV
184-AL1/30-ST1A 20.0 | 10.75 | 0.1571 | 0.33 | 0.535 | ol | 184 | 0.00403 | MV
243-AL1/39-ST1A 20.0 | 11 | 0.1188 | 0.32 | 0.645 | ol | 243 | 0.00403 | MV
48-AL1/8-ST1A 110.0 | 8 | 0.5939 | 0.46 | 0.21 | ol | 48 | 0.00403 | HV
70-AL1/11-ST1A 110.0 | 8.4 | 0.4132 | 0.45 | 0.29 | ol | 70 | 0.00403 | HV
94-AL1/15-ST1A 110.0 | 8.65 | 0.306 | 0.44 | 0.35 | ol | 94 | 0.00403 | HV
122-AL1/20-ST1A 110.0 | 8.5 | 0.2376 | 0.43 | 0.41 | ol | 122 | 0.00403 | HV
149-AL1/24-ST1A 110.0 | 8.75 | 0.194 | 0.41 | 0.47 | ol | 149 | 0.00403 | HV
184-AL1/30-ST1A 110.0 | 8.8 | 0.1571 | 0.4 | 0.535 | ol | 184 | 0.00403 | HV
243-AL1/39-ST1A 110.0 | 9 | 0.1188 | 0.39 | 0.645 | ol | 243 | 0.00403 | HV
305-AL1/39-ST1A 110.0 | 9.2 | 0.0949 | 0.38 | 0.74 | ol | 305 | 0.00403 | HV
490-AL1/64-ST1A 110.0 | 9.75 | 0.059 | 0.37 | 0.96 | ol | 490 | 0.00403 | HV
679-AL1/86-ST1A 110.0 | 9.95 | 0.042 | 0.36 | 1.15 | ol | 679 | 0.00403 | HV
490-AL1/64-ST1A 220.0 | 10 | 0.059 | 0.285 | 0.96 | ol | 490 | 0.00403 | HV
679-AL1/86-ST1A 220.0 | 11.7 | 0.042 | 0.275 | 1.15 | ol | 679 | 0.00403 | HV
490-AL1/64-ST1A 380.0 | 11 | 0.059 | 0.253 | 0.96 | ol | 490 | 0.00403 | HV
679-AL1/86-ST1A 380.0 | 14.6 | 0.042 | 0.25 | 1.15 | ol | 679 | 0.00403 | HV

## trafo_std_types
| i0_percent | pfe_kw | vkr_percent | sn_mva | vn_lv_kv | vn_hv_kv | vk_percent | shift_degree | vector_group | tap_side | tap_neutral | tap_min | tap_max | tap_step_degree | tap_step_percent | tap_phase_shifter
160 MVA 380/110 kV | 0.06 | 60 | 0.25 | 160 | 110 | 380 | 12.2 | 0 | Yy0 | hv | 0 | -9 | 9 | 0 | 1.5 | FALSE
100 MVA 220/110 kV | 0.06 | 55 | 0.26 | 100 | 110 | 220 | 12 | 0 | Yy0 | hv | 0 | -9 | 9 | 0 | 1.5 | FALSE
63 MVA 110/20 kV | 0.04 | 22 | 0.32 | 63 | 20 | 110 | 18 | 150 | YNd5 | hv | 0 | -9 | 9 | 0 | 1.5 | FALSE
40 MVA 110/20 kV | 0.05 | 18 | 0.34 | 40 | 20 | 110 | 16.2 | 150 | YNd5 | hv | 0 | -9 | 9 | 0 | 1.5 | FALSE
25 MVA 110/20 kV | 0.07 | 14 | 0.41 | 25 | 20 | 110 | 12 | 150 | YNd5 | hv | 0 | -9 | 9 | 0 | 1.5 | FALSE
63 MVA 110/10 kV | 0.04 | 22 | 0.32 | 63 | 10 | 110 | 18 | 150 | YNd5 | hv | 0 | -9 | 9 | 0 | 1.5 | FALSE
40 MVA 110/10 kV | 0.05 | 18 | 0.34 | 40 | 10 | 110 | 16.2 | 150 | YNd5 | hv | 0 | -9 | 9 | 0 | 1.5 | FALSE
25 MVA 110/10 kV | 0.07 | 14 | 0.41 | 25 | 10 | 110 | 12 | 150 | YNd5 | hv | 0 | -9 | 9 | 0 | 1.5 | FALSE
0.25 MVA 20/0.4 kV | 0.32 | 0.8 | 1.44 | 0.25 | 0.4 | 20 | 6 | 150 | Yzn5 | hv | 0 | -2 | 2 | 0 | 2.5 | FALSE
0.4 MVA 20/0.4 kV | 0.3375 | 1.35 | 1.425 | 0.4 | 0.4 | 20 | 6 | 150 | Dyn5 | hv | 0 | -2 | 2 | 0 | 2.5 | FALSE
0.63 MVA 20/0.4 kV | 0.2619 | 1.65 | 1.206 | 0.63 | 0.4 | 20 | 6 | 150 | Dyn5 | hv | 0 | -2 | 2 | 0 | 2.5 | FALSE
0.25 MVA 10/0.4 kV | 0.24 | 0.6 | 1.2 | 0.25 | 0.4 | 10 | 4 | 150 | Dyn5 | hv | 0 | -2 | 2 | 0 | 2.5 | FALSE
0.4 MVA 10/0.4 kV | 0.2375 | 0.95 | 1.325 | 0.4 | 0.4 | 10 | 4 | 150 | Dyn5 | hv | 0 | -2 | 2 | 0 | 2.5 | FALSE
0.63 MVA 10/0.4 kV | 0.1873 | 1.18 | 1.0794 | 0.63 | 0.4 | 10 | 4 | 150 | Dyn5 | hv | 0 | -2 | 2 | 0 | 2.5 | FALSE

## trafo3w_std_types
| sn_hv_mva | sn_mv_mva | sn_lv_mva | vn_hv_kv | vn_mv_kv | vn_lv_kv | vk_hv_percent | vk_mv_percent | vk_lv_percent | vkr_hv_percent | vkr_mv_percent | vkr_lv_percent | pfe_kw | i0_percent | shift_mv_degree | shift_lv_degree | vector_group | tap_side | tap_neutral | tap_min | tap_max | tap_step_percent
63/25/38 MVA 110/20/10 kV | 63 | 25 | 38 | 110 | 20 | 10 | 10.4 | 10.4 | 10.4 | 0.28 | 0.32 | 0.35 | 35 | 0.89 | 0 | 0 | YN0yn0yn0 | hv | 0 | -10 | 10 | 1.2
63/25/38 MVA 110/10/10 kV | 63 | 25 | 38 | 110 | 10 | 10 | 10.4 | 10.4 | 10.4 | 0.28 | 0.32 | 0.35 | 35 | 0.89 | 0 | 0 | YN0yn0yn0 | hv | 0 | -10 | 10 | 1.2

## fuse_std_types
| fuse_type | i_rated_a | t_avg | t_min | t_total | x_avg | x_min | x_total
HV 100A | HV 100A | 100 | 0 | [10.0, 3.64, 0.854, 0.281, 0.1, 0.0531, 0.022, 0.01] | [10.0, 4.267, 1.21, 0.403, 0.1, 0.058, 0.022, 0.01] | 0 | [300.0, 350.0, 450.0, 550.0, 700.0, 850.0, 1200.0, 1752.0] | [600.0, 700.0, 900.0, 1150.0, 1665.0, 2000.0, 3000.0, 4313.0]
HV 10A | HV 10A | 10 | 0 | [10.0, 1675.0, 0.344, 0.156, 0.1, 0.0417, 0.0171, 0.01] | [10.0, 1.3, 0.3, 0.155, 0.1, 0.0555, 0.023, 0.01] | 0 | [30.0, 32.0, 35.0, 37.0, 39.0, 50.0, 70.0, 88.0] | [60.0, 70.0, 80.0, 87.0, 94.0, 110.0, 150.0, 216.0]
HV 125A | HV 125A | 125 | 0 | [10.0, 1.82, 0.344, 0.1, 0.0467, 0.0269, 0.01] | [10.0, 2.478, 0.426, 0.1, 0.0427, 0.0211, 0.01] | 0 | [375.0, 500.0, 700.0, 925.0, 1200.0, 1500.0, 2341.0] | [750.0, 1000.0, 1500.0, 2200.0, 3000.0, 4000.0, 5765.0]
HV 160A | HV 160A | 160 | 0 | [10.0, 4.15, 1.03, 0.198, 0.1, 0.051, 0.0172, 0.01] | [10.0, 2.3, 0.734, 0.274, 0.1, 0.046, 0.0177, 0.01] | 0 | [480.0, 550.0, 700.0, 1000.0, 1260.0, 1600.0, 2500.0, 3227.0] | [960.0, 1300.0, 1700.0, 2200.0, 2996.0, 4000.0, 6000.0, 7946.0]
HV 16A | HV 16A | 16 | 0 | [10.0, 0.352, 0.164, 0.1, 0.0649, 0.0342, 0.01] | [10.0, 2.34, 0.722, 0.181, 0.1, 0.055, 0.0296, 0.01] | 0 | [48.0, 60.0, 65.0, 71.0, 80.0, 100.0, 162.0] | [96.0, 110.0, 125.0, 150.0, 168.0, 200.0, 250.0, 398.0]
HV 200A | HV 200A | 200 | 0 | [10.0, 4.267, 1.21, 0.403, 0.1, 0.058, 0.022, 0.01] | [10.0, 3.73, 1.654, 0.328, 0.1, 0.0531, 0.019, 0.01] | 0 | [600.0, 700.0, 900.0, 1150.0, 1665.0, 2000.0, 3000.0, 4313.0] | [1200.0, 1500.0, 1800.0, 2700.0, 3960.0, 5000.0, 7500.0, 10620.0]
HV 20A | HV 20A | 20 | 0 | [10.0, 1.3, 0.3, 0.155, 0.1, 0.0555, 0.023, 0.01] | [10.0, 1.3, 0.161, 0.1, 0.0611, 0.0399, 0.0141, 0.01] | 0 | [60.0, 70.0, 80.0, 87.0, 94.0, 110.0, 150.0, 216.0] | [120.0, 150.0, 200.0, 223.0, 260.0, 300.0, 450.0, 532.0]
HV 25A | HV 25A | 25 | 0 | [10.0, 2.512, 0.833, 0.299, 0.1, 0.0372, 0.0223, 0.01] | [10.0, 3.125, 0.597, 0.198, 0.1, 0.0378, 0.022, 0.01] | 0 | [75.0, 82.0, 90.0, 100.0, 124.0, 170.0, 200.0, 289.0] | [150.0, 170.0, 210.0, 250.0, 294.0, 400.0, 500.0, 711.0]
HV 31.5A | HV 31.5A | 31.5 | 0 | [10.0, 2.34, 0.722, 0.181, 0.1, 0.055, 0.0296, 0.01] | [10.0, 2.84, 0.368, 0.164, 0.1, 0.0621, 0.0378, 0.0195, 0.01] | 0 | [95.0, 110.0, 125.0, 150.0, 165.0, 200.0, 250.0, 390.0] | [189.0, 220.0, 300.0, 350.0, 393.0, 450.0, 530.0, 700.0, 960.0]
HV 40A | HV 40A | 40 | 0 | [10.0, 1.3, 0.161, 0.1, 0.0611, 0.0399, 0.0141, 0.01] | [10.0, 2.05, 0.369, 0.198, 0.1, 0.051, 0.0298, 0.01] | 0 | [120.0, 150.0, 200.0, 223.0, 260.0, 300.0, 450.0, 532.0] | [240.0, 300.0, 400.0, 450.0, 530.0, 650.0, 800.0, 1311.0]
HV 50A | HV 50A | 50 | 0 | [10.0, 3.215, 0.597, 0.198, 0.1, 0.0378, 0.022, 0.01] | [10.0, 3.64, 0.854, 0.281, 0.1, 0.0531, 0.022, 0.01] | 0 | [150.0, 170.0, 210.0, 250.0, 294.0, 400.0, 500.0, 711.0] | [300.0, 350.0, 450.0, 550.0, 700.0, 850.0, 1200.0, 1752.0]
HV 6.3A | HV 6.3A | 6.3 | 0 | [10.0, 1.39, 0.344, 0.168, 0.1, 0.056, 0.0263, 0.01] | [10.0, 1.711, 0.516, 0.198, 0.1, 0.0634, 0.0303, 0.01] | 0 | [19.0, 19.5, 20.4, 20.8, 22.0, 25.0, 32.0, 48.0] | [38.0, 40.0, 43.0, 48.0, 53.0, 60.0, 75.0, 118.0]
HV 63A | HV 63A | 63 | 0 | [10.0, 2.84, 0.368, 0.164, 0.1, 0.0621, 0.0378, 0.0195, 0.01] | [10.0, 1.82, 0.344, 0.1, 0.0467, 0.0269, 0.01] | 0 | [189.0, 220.0, 300.0, 350.0, 393.0, 450.0, 530.0, 700.0, 961.0] | [378.0, 500.0, 700.0, 934.0, 1200.0, 1500.0, 2366.0]
HV 80A | HV 80A | 80 | 0 | [10.0, 2.05, 0.369, 0.198, 0.1, 0.051, 0.0298, 0.01] | [10.0, 4.15, 1.03, 0.198, 0.1, 0.051, 0.0172, 0.01] | 0 | [240.0, 300.0, 400.0, 450.0, 530.0, 650.0, 800.0, 1311.0] | [480.0, 550.0, 700.0, 1000.0, 1260.0, 1600.0, 2500.0, 3227.0]
Siemens NH-1-100 | Siemens NH-1-100 | 100 | [5400.0, 2000.0, 400.0, 20.0, 1.0, 0.2, 0.012, 0.004] | 0 | 0 | [150.0, 190.0, 250.0, 430.0, 900.0, 1250.0, 2700.0, 3600.0] | 0 | 0
Siemens NH-1-125 | Siemens NH-1-125 | 125 | [4800.0, 120.0, 7.0, 0.1, 0.004] | 0 | 0 | [180.0, 400.0, 740.0, 2000.0, 4250.0] | 0 | 0
Siemens NH-1-16 | Siemens NH-1-16 | 16 | [4000.0, 400.0, 2.0, 0.1, 0.04, 0.01] | 0 | 0 | [26.0, 35.0, 75.0, 150.0, 200.0, 300.0] | 0 | 0
Siemens NH-1-160 | Siemens NH-1-160 | 160 | [4800.0, 120.0, 7.0, 0.1, 0.004] | 0 | 0 | [210.0, 500.0, 900.0, 2300.0, 5000.0] | 0 | 0
Siemens NH-1-25 | Siemens NH-1-25 | 25 | [4000.0, 1000.0, 10.0, 0.2, 0.02, 0.01] | 0 | 0 | [40.0, 50.0, 100.0, 210.0, 400.0, 500.0] | 0 | 0
Siemens NH-1-50 | Siemens NH-1-50 | 50 | [4000.0, 40.0, 4.0, 1.0, 0.02, 0.01] | 0 | 0 | [86.0, 200.0, 300.0, 400.0, 1000.0, 1280.0] | 0 | 0
Siemens NH-1-63 | Siemens NH-1-63 | 63 | [4000.0, 100.0, 10.0, 2.0, 0.04, 0.01] | 0 | 0 | [100.0, 200.0, 300.0, 400.0, 1000.0, 1500.0] | 0 | 0
Siemens NH-1-80 | Siemens NH-1-80 | 80 | [4800.0, 120.0, 7.0, 0.1, 0.01] | 0 | 0 | [150.58, 250.0, 450.0, 1150.0, 2470.0] | 0 | 0
Siemens NH-2-1000 | Siemens NH-2-1000 | 1000 | [4800.0, 120.0, 7.0, 0.1, 0.004] | 0 | 0 | [1900.0, 3500.0, 8400.0, 24000.0, 52000.0] | 0 | 0
Siemens NH-2-200 | Siemens NH-2-200 | 200 | [4800.0, 120.0, 7.0, 0.1, 0.004] | 0 | 0 | [280.0, 650.0, 1200.0, 3000.0, 7000.0] | 0 | 0
Siemens NH-2-224 | Siemens NH-2-224 | 224 | [4800.0, 120.0, 7.0, 0.2, 0.04, 0.004] | 0 | 0 | [400.0, 750.0, 1453.0, 3025.0, 4315.0, 7600.0] | 0 | 0
Siemens NH-2-250 | Siemens NH-2-250 | 250 | [4800.0, 120.0, 7.0, 0.1, 0.004] | 0 | 0 | [450.0, 800.0, 1650.0, 4000.0, 8500.0] | 0 | 0
Siemens NH-2-315 | Siemens NH-2-315 | 315 | [4800.0, 120.0, 7.0, 0.1, 0.004] | 0 | 0 | [550.0, 920.0, 1900.0, 5000.0, 11000.0] | 0 | 0
Siemens NH-2-355 | Siemens NH-2-355 | 355 | [4800.0, 120.0, 6.0, 0.1, 0.004] | 0 | 0 | [650.0, 1116.27, 2350.0, 5840.0, 12790.0] | 0 | 0
Siemens NH-2-400 | Siemens NH-2-400 | 400 | [4800.0, 120.0, 7.0, 0.1, 0.004] | 0 | 0 | [720.0, 1350.0, 2800.0, 6500.0, 15000.0] | 0 | 0
Siemens NH-2-425 | Siemens NH-2-425 | 425 | [4800.0, 120.0, 7.0, 0.1, 0.004] | 0 | 0 | [850.0, 1500.0, 3050.0, 7500.0, 16500.0] | 0 | 0
Siemens NH-2-630 | Siemens NH-2-630 | 630 | [4800.0, 120.0, 7.0, 0.1, 0.004] | 0 | 0 | [1200.0, 2000.0, 4800.0, 12000.0, 26000.0] | 0 | 0

## dtypes
| element | column | dtype
0 | bus | name | object
1 | bus | vn_kv | float64
2 | bus | type | object
3 | bus | zone | object
4 | bus | in_service | bool
5 | load | name | object
6 | load | bus | uint32
7 | load | p_mw | float64
8 | load | q_mvar | float64
9 | load | const_z_percent | float64
10 | load | const_i_percent | float64
11 | load | sn_mva | float64
12 | load | scaling | float64
13 | load | in_service | bool
14 | load | type | object
15 | ext_grid | name | object
16 | ext_grid | bus | uint32
17 | ext_grid | vm_pu | float64
18 | ext_grid | va_degree | float64
19 | ext_grid | slack_weight | float64
20 | ext_grid | in_service | bool
21 | line | name | object
22 | line | std_type | object
23 | line | from_bus | uint32
24 | line | to_bus | uint32
25 | line | length_km | float64
26 | line | r_ohm_per_km | float64
27 | line | x_ohm_per_km | float64
28 | line | c_nf_per_km | float64
29 | line | g_us_per_km | float64
30 | line | max_i_ka | float64
31 | line | df | float64
32 | line | parallel | uint32
33 | line | type | object
34 | line | in_service | bool
35 | trafo | name | object
36 | trafo | std_type | object
37 | trafo | hv_bus | uint32
38 | trafo | lv_bus | uint32
39 | trafo | sn_mva | float64
40 | trafo | vn_hv_kv | float64
41 | trafo | vn_lv_kv | float64
42 | trafo | vk_percent | float64
43 | trafo | vkr_percent | float64
44 | trafo | pfe_kw | float64
45 | trafo | i0_percent | float64
46 | trafo | shift_degree | float64
47 | trafo | tap_side | object
48 | trafo | tap_neutral | int32
49 | trafo | tap_min | int32
50 | trafo | tap_max | int32
51 | trafo | tap_step_percent | float64
52 | trafo | tap_step_degree | float64
53 | trafo | tap_pos | int32
54 | trafo | tap_phase_shifter | bool
55 | trafo | parallel | uint32
56 | trafo | df | float64
57 | trafo | in_service | bool
58 | line_geodata | coords | object
59 | bus_geodata | x | float64
60 | bus_geodata | y | float64
61 | bus_geodata | coords | object

## parameters
| version | format_version | converged | OPF_converged | name | f_hz | sn_mva
0 | 2.14.6 | 2.14.0 | FALSE | FALSE |  | 50 | 1