## bus
| name | vn_kv | type | zone | in_service
0 | bus_LV_5405-12_0_2_node_0 | 0.4 | n |  | TRUE
1 | bus_LV_5405-12_0_2_node_1 | 0.4 | n |  | TRUE
2 | bus_LV_5405-12_0_2_node_2 | 0.4 | n |  | TRUE
3 | bus_LV_5405-12_0_2_node_3 | 0.4 | n |  | TRUE
4 | bus_LV_5405-12_0_2_node_4 | 0.4 | n |  | TRUE
5 | bus_LV_5405-12_0_2_node_5 | 0.4 | n |  | TRUE
6 | bus_LV_5405-12_0_2_node_6 | 0.4 | n |  | TRUE
7 | bus_LV_5405-12_0_2_node_126 | 0.4 | n |  | TRUE
8 | bus_LV_5405-12_0_2_node_8 | 0.4 | n |  | TRUE
9 | bus_LV_5405-12_0_2_node_7 | 0.4 | n |  | TRUE
10 | bus_LV_5405-12_0_2_node_60 | 0.4 | n |  | TRUE
11 | bus_LV_5405-12_0_2_node_45 | 0.4 | n |  | TRUE
12 | bus_LV_5405-12_0_2_node_61 | 0.4 | n |  | TRUE
13 | bus_LV_5405-12_0_2_node_78 | 0.4 | n |  | TRUE
14 | bus_LV_5405-12_0_2_node_76 | 0.4 | n |  | TRUE
15 | bus_LV_5405-12_0_2_node_49 | 0.4 | n |  | TRUE
16 | bus_LV_5405-12_0_2_node_51 | 0.4 | n |  | TRUE
17 | bus_LV_5405-12_0_2_node_47 | 0.4 | n |  | TRUE
18 | bus_LV_5405-12_0_2_node_36 | 0.4 | n |  | TRUE
19 | bus_LV_5405-12_0_2_node_37 | 0.4 | n |  | TRUE
20 | bus_LV_5405-12_0_2_node_38 | 0.4 | n |  | TRUE
21 | bus_LV_5405-12_0_2_node_39 | 0.4 | n |  | TRUE
22 | bus_LV_5405-12_0_2_node_118 | 0.4 | n |  | TRUE
23 | bus_LV_5405-12_0_2_node_119 | 0.4 | n |  | TRUE
24 | bus_LV_5405-12_0_2_node_117 | 0.4 | n |  | TRUE
25 | bus_LV_5405-12_0_2_node_40 | 0.4 | n |  | TRUE
26 | bus_LV_5405-12_0_2_node_41 | 0.4 | n |  | TRUE
27 | bus_LV_5405-12_0_2_node_42 | 0.4 | n |  | TRUE
28 | bus_LV_5405-12_0_2_node_43 | 0.4 | n |  | TRUE
29 | bus_LV_5405-12_0_2_node_44 | 0.4 | n |  | TRUE
30 | bus_LV_5405-12_0_2_node_75 | 0.4 | n |  | TRUE
31 | bus_LV_5405-12_0_2_node_82 | 0.4 | n |  | TRUE
32 | bus_LV_5405-12_0_2_node_83 | 0.4 | n |  | TRUE
33 | bus_LV_5405-12_0_2_node_84 | 0.4 | n |  | TRUE
34 | bus_LV_5405-12_0_2_node_48 | 0.4 | n |  | TRUE
35 | bus_LV_5405-12_0_2_node_50 | 0.4 | n |  | TRUE
36 | bus_LV_5405-12_0_2_node_73 | 0.4 | n |  | TRUE
37 | bus_LV_5405-12_0_2_node_90 | 0.4 | n |  | TRUE
38 | bus_LV_5405-12_0_2_node_89 | 0.4 | n |  | TRUE
39 | bus_LV_5405-12_0_2_node_74 | 0.4 | n |  | TRUE
40 | bus_LV_5405-12_0_2_node_88 | 0.4 | n |  | TRUE
41 | bus_LV_5405-12_0_2_node_53 | 0.4 | n |  | TRUE
42 | bus_LV_5405-12_0_2_node_54 | 0.4 | n |  | TRUE
43 | bus_LV_5405-12_0_2_node_55 | 0.4 | n |  | TRUE
44 | bus_LV_5405-12_0_2_node_67 | 0.4 | n |  | TRUE
45 | bus_LV_5405-12_0_2_node_57 | 0.4 | n |  | TRUE
46 | bus_LV_5405-12_0_2_node_58 | 0.4 | n |  | TRUE
47 | bus_LV_5405-12_0_2_node_65 | 0.4 | n |  | TRUE
48 | bus_LV_5405-12_0_2_node_56 | 0.4 | n |  | TRUE
49 | bus_LV_5405-12_0_2_node_64 | 0.4 | n |  | TRUE
50 | bus_LV_5405-12_0_2_node_79 | 0.4 | n |  | TRUE
51 | bus_LV_5405-12_0_2_node_59 | 0.4 | n |  | TRUE
52 | bus_LV_5405-12_0_2_node_66 | 0.4 | n |  | TRUE
53 | bus_LV_5405-12_0_2_node_80 | 0.4 | n |  | TRUE
54 | bus_LV_5405-12_0_2_node_62 | 0.4 | n |  | TRUE
55 | bus_LV_5405-12_0_2_node_63 | 0.4 | n |  | TRUE
56 | bus_LV_5405-12_0_2_node_69 | 0.4 | n |  | TRUE
57 | bus_LV_5405-12_0_2_node_70 | 0.4 | n |  | TRUE
58 | bus_LV_5405-12_0_2_node_71 | 0.4 | n |  | TRUE
59 | bus_LV_5405-12_0_2_node_72 | 0.4 | n |  | TRUE
60 | bus_LV_5405-12_0_2_node_68 | 0.4 | n |  | TRUE
61 | bus_LV_5405-12_0_2_node_132 | 0.4 | n |  | TRUE
62 | bus_LV_5405-12_0_2_node_133 | 0.4 | n |  | TRUE
63 | bus_LV_5405-12_0_2_node_134 | 0.4 | n |  | TRUE
64 | bus_LV_5405-12_0_2_node_103 | 0.4 | n |  | TRUE
65 | bus_LV_5405-12_0_2_node_81 | 0.4 | n |  | TRUE
66 | bus_LV_5405-12_0_2_node_102 | 0.4 | n |  | TRUE
67 | bus_LV_5405-12_0_2_node_77 | 0.4 | n |  | TRUE
68 | bus_LV_5405-12_0_2_node_116 | 0.4 | n |  | TRUE
69 | bus_LV_5405-12_0_2_node_130 | 0.4 | n |  | TRUE
70 | bus_LV_5405-12_0_2_node_131 | 0.4 | n |  | TRUE
71 | bus_LV_5405-12_0_2_node_129 | 0.4 | n |  | TRUE
72 | bus_LV_5405-12_0_2_node_87 | 0.4 | n |  | TRUE
73 | bus_LV_5405-12_0_2_node_85 | 0.4 | n |  | TRUE
74 | bus_LV_5405-12_0_2_node_86 | 0.4 | n |  | TRUE
75 | bus_LV_5405-12_0_2_node_91 | 0.4 | n |  | TRUE
76 | bus_MV_190_0_node_253 | 20 | n |  | TRUE

## load
| name | bus | p_mw | q_mvar | const_z_percent | const_i_percent | sn_mva | scaling | in_service | type
0 | LV_5405-12_0_2_load_0 | 0 | 0.0032965 | 0.00082617 | 0 | 0 |  | 1 | TRUE | wye
1 | LV_5405-12_0_2_load_5 | 5 | 0.0019377 | 0.00048565 | 0 | 0 |  | 1 | TRUE | wye
2 | LV_5405-12_0_2_load_6 | 6 | 0.0021579 | 0.00054082 | 0 | 0 |  | 1 | TRUE | wye
3 | LV_5405-12_0_2_load_126 | 7 | 0.002629 | 0.0006589 | 0 | 0 |  | 1 | TRUE | wye
4 | LV_5405-12_0_2_load_8 | 8 | 0.0022275 | 0.00055827 | 0 | 0 |  | 1 | TRUE | wye
5 | LV_5405-12_0_2_load_7 | 9 | 0.0025492 | 0.00063889 | 0 | 0 |  | 1 | TRUE | wye
6 | LV_5405-12_0_2_load_60 | 10 | 0.0013113 | 0.00032864 | 0 | 0 |  | 1 | TRUE | wye
7 | LV_5405-12_0_2_load_45 | 11 | 0.0025146 | 0.00063021 | 0 | 0 |  | 1 | TRUE | wye
8 | LV_5405-12_0_2_load_78 | 13 | 0.0021767 | 0.00054554 | 0 | 0 |  | 1 | TRUE | wye
9 | LV_5405-12_0_2_load_47 | 17 | 0.0030066 | 0.00075353 | 0 | 0 |  | 1 | TRUE | wye
10 | LV_5405-12_0_2_load_36 | 18 | 0.0027667 | 0.00069341 | 0 | 0 |  | 1 | TRUE | wye
11 | LV_5405-12_0_2_load_38 | 20 | 0.0014323 | 0.00035898 | 0 | 0 |  | 1 | TRUE | wye
12 | LV_5405-12_0_2_load_39 | 21 | 0.0020728 | 0.00051949 | 0 | 0 |  | 1 | TRUE | wye
13 | LV_5405-12_0_2_load_118 | 22 | 0.0016754 | 0.00041989 | 0 | 0 |  | 1 | TRUE | wye
14 | LV_5405-12_0_2_load_119 | 23 | 0.003193 | 0.00080024 | 0 | 0 |  | 1 | TRUE | wye
15 | LV_5405-12_0_2_load_40 | 25 | 0.00097338 | 0.00024395 | 0 | 0 |  | 1 | TRUE | wye
16 | LV_5405-12_0_2_load_41 | 26 | 0.0026632 | 0.00066746 | 0 | 0 |  | 1 | TRUE | wye
17 | LV_5405-12_0_2_load_43 | 28 | 0.0016333 | 0.00040935 | 0 | 0 |  | 1 | TRUE | wye
18 | LV_5405-12_0_2_load_44 | 29 | 0.001756 | 0.00044009 | 0 | 0 |  | 1 | TRUE | wye
19 | LV_5405-12_0_2_load_75 | 30 | 0.0016107 | 0.00040367 | 0 | 0 |  | 1 | TRUE | wye
20 | LV_5405-12_0_2_load_83 | 32 | 0.0018782 | 0.00047071 | 0 | 0 |  | 1 | TRUE | wye
21 | LV_5405-12_0_2_load_48 | 34 | 0.0026324 | 0.00065973 | 0 | 0 |  | 1 | TRUE | wye
22 | LV_5405-12_0_2_load_50 | 35 | 0.0014603 | 0.000366 | 0 | 0 |  | 1 | TRUE | wye
23 | LV_5405-12_0_2_load_73 | 36 | 0.0017454 | 0.00043743 | 0 | 0 |  | 1 | TRUE | wye
24 | LV_5405-12_0_2_load_90 | 37 | 0.0045739 | 0.0011463 | 0 | 0 |  | 1 | TRUE | wye
25 | LV_5405-12_0_2_load_89 | 38 | 0.0048746 | 0.0012217 | 0 | 0 |  | 1 | TRUE | wye
26 | LV_5405-12_0_2_load_53 | 41 | 0.0013239 | 0.00033181 | 0 | 0 |  | 1 | TRUE | wye
27 | LV_5405-12_0_2_load_54 | 42 | 0.001169 | 0.00029299 | 0 | 0 |  | 1 | TRUE | wye
28 | LV_5405-12_0_2_load_67 | 44 | 0.0010099 | 0.00025311 | 0 | 0 |  | 1 | TRUE | wye
29 | LV_5405-12_0_2_load_57 | 45 | 0.0014835 | 0.0003718 | 0 | 0 |  | 1 | TRUE | wye
30 | LV_5405-12_0_2_load_58 | 46 | 0.0013367 | 0.000335 | 0 | 0 |  | 1 | TRUE | wye
31 | LV_5405-12_0_2_load_56 | 48 | 0.00091322 | 0.00022887 | 0 | 0 |  | 1 | TRUE | wye
32 | LV_5405-12_0_2_load_64 | 49 | 0.004559 | 0.0011426 | 0 | 0 |  | 1 | TRUE | wye
33 | LV_5405-12_0_2_load_79 | 50 | 0.0036883 | 0.00092438 | 0 | 0 |  | 1 | TRUE | wye
34 | LV_5405-12_0_2_load_59 | 51 | 0.0010981 | 0.0002752 | 0 | 0 |  | 1 | TRUE | wye
35 | LV_5405-12_0_2_load_66 | 52 | 0.0039335 | 0.00098582 | 0 | 0 |  | 1 | TRUE | wye
36 | LV_5405-12_0_2_load_62 | 54 | 0.0013865 | 0.00034748 | 0 | 0 |  | 1 | TRUE | wye
37 | LV_5405-12_0_2_load_63 | 55 | 0.00086172 | 0.00021597 | 0 | 0 |  | 1 | TRUE | wye
38 | LV_5405-12_0_2_load_70 | 57 | 0.0013529 | 0.00033908 | 0 | 0 |  | 1 | TRUE | wye
39 | LV_5405-12_0_2_load_71 | 58 | 0.0019895 | 0.00049862 | 0 | 0 |  | 1 | TRUE | wye
40 | LV_5405-12_0_2_load_72 | 59 | 0.002844 | 0.00071278 | 0 | 0 |  | 1 | TRUE | wye
41 | LV_5405-12_0_2_load_132 | 61 | 0.006841 | 0.0017145 | 0 | 0 |  | 1 | TRUE | wye
42 | LV_5405-12_0_2_load_133 | 62 | 0.0045492 | 0.0011401 | 0 | 0 |  | 1 | TRUE | wye
43 | LV_5405-12_0_2_load_134 | 63 | 0.0050747 | 0.0012718 | 0 | 0 |  | 1 | TRUE | wye
44 | LV_5405-12_0_2_load_103 | 64 | 0.0016129 | 0.00040424 | 0 | 0 |  | 1 | TRUE | wye
45 | LV_5405-12_0_2_load_102 | 66 | 0.0019932 | 0.00049954 | 0 | 0 |  | 1 | TRUE | wye
46 | LV_5405-12_0_2_load_77 | 67 | 0.0018765 | 0.0004703 | 0 | 0 |  | 1 | TRUE | wye
47 | LV_5405-12_0_2_load_116 | 68 | 0.0016527 | 0.00041421 | 0 | 0 |  | 1 | TRUE | wye
48 | LV_5405-12_0_2_load_130 | 69 | 0.002239 | 0.00056114 | 0 | 0 |  | 1 | TRUE | wye
49 | LV_5405-12_0_2_load_131 | 70 | 0.002257 | 0.00056565 | 0 | 0 |  | 1 | TRUE | wye
50 | LV_5405-12_0_2_load_129 | 71 | 0.0024674 | 0.0006184 | 0 | 0 |  | 1 | TRUE | wye
51 | LV_5405-12_0_2_load_85 | 73 | 0.002772 | 0.00069473 | 0 | 0 |  | 1 | TRUE | wye
52 | LV_5405-12_0_2_load_86 | 74 | 0.0039815 | 0.00099785 | 0 | 0 |  | 1 | TRUE | wye
53 | LV_5405-12_0_2_load_91 | 75 | 0.001971 | 0.00049399 | 0 | 0 |  | 1 | TRUE | wye

## ext_grid
| name | bus | vm_pu | va_degree | slack_weight | in_service
0 |  | 66 | 1 | 0 | 1 | TRUE

## line
| name | std_type | from_bus | to_bus | length_km | r_ohm_per_km | x_ohm_per_km | c_nf_per_km | g_us_per_km | max_i_ka | df | parallel | type | in_service
0 | LV_5405-12_0_2_line_0 | NAYY 4x150 SE | 0 | 1 | 0.036153 | 0.208 | 0.08 | 261 | 0 | 0.27 | 1 | 1 | cs | TRUE
1 | LV_5405-12_0_2_line_1 | NAYY 4x150 SE | 0 | 2 | 0.010004 | 0.208 | 0.08 | 261 | 0 | 0.27 | 1 | 1 | cs | TRUE
2 | LV_5405-12_0_2_line_2 | NAYY 4x150 SE | 1 | 3 | 0.065832 | 0.208 | 0.08 | 261 | 0 | 0.27 | 1 | 1 | cs | TRUE
3 | LV_5405-12_0_2_line_3 | NAYY 4x150 SE | 1 | 4 | 0.029889 | 0.208 | 0.08 | 261 | 0 | 0.27 | 1 | 1 | cs | TRUE
4 | LV_5405-12_0_2_line_4 | NAYY 4x150 SE | 2 | 5 | 0.016301 | 0.208 | 0.08 | 261 | 0 | 0.27 | 1 | 1 | cs | TRUE
5 | LV_5405-12_0_2_line_5 | NAYY 4x150 SE | 2 | 6 | 0.032068 | 0.208 | 0.08 | 261 | 0 | 0.27 | 1 | 1 | cs | TRUE
6 | LV_5405-12_0_2_line_6 | NAYY 4x150 SE | 3 | 7 | 0.047406 | 0.208 | 0.08 | 261 | 0 | 0.27 | 1 | 1 | cs | TRUE
7 | LV_5405-12_0_2_line_7 | NAYY 4x150 SE | 4 | 8 | 0.010007 | 0.208 | 0.08 | 261 | 0 | 0.27 | 1 | 1 | cs | TRUE
8 | LV_5405-12_0_2_line_8 | NAYY 4x150 SE | 4 | 9 | 0.023708 | 0.208 | 0.08 | 261 | 0 | 0.27 | 1 | 1 | cs | TRUE
9 | LV_5405-12_0_2_line_9 | NAYY 4x150 SE | 5 | 10 | 0.027631 | 0.208 | 0.08 | 261 | 0 | 0.27 | 1 | 1 | cs | TRUE
10 | LV_5405-12_0_2_line_10 | NAYY 4x150 SE | 7 | 11 | 0.031446 | 0.208 | 0.08 | 261 | 0 | 0.27 | 1 | 1 | cs | TRUE
11 | LV_5405-12_0_2_line_11 | NAYY 4x150 SE | 10 | 12 | 0.012686 | 0.208 | 0.08 | 261 | 0 | 0.27 | 1 | 1 | cs | TRUE
12 | LV_5405-12_0_2_line_12 | NAYY 4x150 SE | 12 | 54 | 0.008048 | 0.208 | 0.08 | 261 | 0 | 0.27 | 1 | 1 | cs | TRUE
13 | LV_5405-12_0_2_line_13 | NAYY 4x150 SE | 12 | 55 | 0.04117 | 0.208 | 0.08 | 261 | 0 | 0.27 | 1 | 1 | cs | TRUE
14 | LV_5405-12_0_2_line_14 | NAYY 4x150 SE | 13 | 14 | 0.020839 | 0.208 | 0.08 | 261 | 0 | 0.27 | 1 | 1 | cs | TRUE
15 | LV_5405-12_0_2_line_15 | NAYY 4x150 SE | 14 | 67 | 0.017263 | 0.208 | 0.08 | 261 | 0 | 0.27 | 1 | 1 | cs | TRUE
16 | LV_5405-12_0_2_line_16 | NAYY 4x150 SE | 14 | 30 | 0.088839 | 0.208 | 0.08 | 261 | 0 | 0.27 | 1 | 1 | cs | TRUE
17 | LV_5405-12_0_2_line_17 | NAYY 4x150 SE | 15 | 16 | 0.090254 | 0.208 | 0.08 | 261 | 0 | 0.27 | 1 | 2 | cs | TRUE
18 | LV_5405-12_0_2_line_18 | NAYY 4x150 SE | 15 | 17 | 0.069906 | 0.208 | 0.08 | 261 | 0 | 0.27 | 1 | 2 | cs | TRUE
19 | LV_5405-12_0_2_line_19 | NAYY 4x150 SE | 16 | 37 | 0.037417 | 0.208 | 0.08 | 261 | 0 | 0.27 | 1 | 1 | cs | TRUE
20 | LV_5405-12_0_2_line_20 | NAYY 4x150 SE | 16 | 38 | 0.041219 | 0.208 | 0.08 | 261 | 0 | 0.27 | 1 | 2 | cs | TRUE
21 | LV_5405-12_0_2_line_21 | NAYY 4x150 SE | 17 | 34 | 0.027252 | 0.208 | 0.08 | 261 | 0 | 0.27 | 1 | 2 | cs | TRUE
22 | LV_5405-12_0_2_line_22 | NAYY 4x150 SE | 18 | 19 | 0.027489 | 0.208 | 0.08 | 261 | 0 | 0.27 | 1 | 1 | cs | TRUE
23 | LV_5405-12_0_2_line_23 | NAYY 4x150 SE | 19 | 20 | 0.014052 | 0.208 | 0.08 | 261 | 0 | 0.27 | 1 | 1 | cs | TRUE
24 | LV_5405-12_0_2_line_24 | NAYY 4x150 SE | 19 | 21 | 0.026198 | 0.208 | 0.08 | 261 | 0 | 0.27 | 1 | 1 | cs | TRUE
25 | LV_5405-12_0_2_line_25 | NAYY 4x150 SE | 20 | 22 | 0.030282 | 0.208 | 0.08 | 261 | 0 | 0.27 | 1 | 1 | cs | TRUE
26 | LV_5405-12_0_2_line_26 | NAYY 4x150 SE | 21 | 23 | 0.0067637 | 0.208 | 0.08 | 261 | 0 | 0.27 | 1 | 1 | cs | TRUE
27 | LV_5405-12_0_2_line_27 | NAYY 4x150 SE | 22 | 24 | 0.039464 | 0.208 | 0.08 | 261 | 0 | 0.27 | 1 | 1 | cs | TRUE
28 | LV_5405-12_0_2_line_28 | NAYY 4x150 SE | 24 | 68 | 0.014397 | 0.208 | 0.08 | 261 | 0 | 0.27 | 1 | 1 | cs | TRUE
29 | LV_5405-12_0_2_line_29 | NAYY 4x150 SE | 25 | 26 | 0.05744 | 0.208 | 0.08 | 261 | 0 | 0.27 | 1 | 1 | cs | TRUE
30 | LV_5405-12_0_2_line_30 | NAYY 4x150 SE | 25 | 27 | 0.0045405 | 0.208 | 0.08 | 261 | 0 | 0.27 | 1 | 1 | cs | TRUE
31 | LV_5405-12_0_2_line_31 | NAYY 4x150 SE | 27 | 28 | 0.031348 | 0.208 | 0.08 | 261 | 0 | 0.27 | 1 | 1 | cs | TRUE
32 | LV_5405-12_0_2_line_32 | NAYY 4x150 SE | 27 | 29 | 0.032977 | 0.208 | 0.08 | 261 | 0 | 0.27 | 1 | 1 | cs | TRUE
33 | LV_5405-12_0_2_line_33 | NAYY 4x150 SE | 28 | 30 | 0.015147 | 0.208 | 0.08 | 261 | 0 | 0.27 | 1 | 1 | cs | TRUE
34 | LV_5405-12_0_2_line_34 | NAYY 4x150 SE | 29 | 31 | 0.034353 | 0.208 | 0.08 | 261 | 0 | 0.27 | 1 | 1 | cs | TRUE
35 | LV_5405-12_0_2_line_35 | NAYY 4x150 SE | 31 | 32 | 0.031566 | 0.208 | 0.08 | 261 | 0 | 0.27 | 1 | 1 | cs | TRUE
36 | LV_5405-12_0_2_line_36 | NAYY 4x150 SE | 31 | 33 | 0.001619 | 0.208 | 0.08 | 261 | 0 | 0.27 | 1 | 1 | cs | TRUE
37 | LV_5405-12_0_2_line_37 | NAYY 4x150 SE | 33 | 71 | 0.021553 | 0.208 | 0.08 | 261 | 0 | 0.27 | 1 | 1 | cs | TRUE
38 | LV_5405-12_0_2_line_38 | NAYY 4x150 SE | 33 | 72 | 0.039086 | 0.208 | 0.08 | 261 | 0 | 0.27 | 1 | 1 | cs | TRUE
39 | LV_5405-12_0_2_line_39 | NAYY 4x150 SE | 34 | 35 | 0.040285 | 0.208 | 0.08 | 261 | 0 | 0.27 | 1 | 2 | cs | TRUE
40 | LV_5405-12_0_2_line_40 | NAYY 4x150 SE | 35 | 36 | 0.040665 | 0.208 | 0.08 | 261 | 0 | 0.27 | 1 | 2 | cs | TRUE
41 | LV_5405-12_0_2_line_41 | NAYY 4x150 SE | 36 | 39 | 0.020061 | 0.208 | 0.08 | 261 | 0 | 0.27 | 1 | 2 | cs | TRUE
42 | LV_5405-12_0_2_line_42 | NAYY 4x150 SE | 38 | 40 | 0.044926 | 0.208 | 0.08 | 261 | 0 | 0.27 | 1 | 2 | cs | TRUE
43 | LV_5405-12_0_2_line_43 | NAYY 4x150 SE | 39 | 66 | 0.053478 | 0.208 | 0.08 | 261 | 0 | 0.27 | 1 | 2 | cs | TRUE
44 | LV_5405-12_0_2_line_44 | NAYY 4x150 SE | 39 | 64 | 0.015747 | 0.208 | 0.08 | 261 | 0 | 0.27 | 1 | 1 | cs | TRUE
45 | LV_5405-12_0_2_line_45 | NAYY 4x150 SE | 40 | 75 | 0.019362 | 0.208 | 0.08 | 261 | 0 | 0.27 | 1 | 1 | cs | TRUE
46 | LV_5405-12_0_2_line_46 | NAYY 4x150 SE | 40 | 72 | 0.021791 | 0.208 | 0.08 | 261 | 0 | 0.27 | 1 | 1 | cs | TRUE
47 | LV_5405-12_0_2_line_47 | NAYY 4x150 SE | 41 | 42 | 0.0060386 | 0.208 | 0.08 | 261 | 0 | 0.27 | 1 | 1 | cs | TRUE
48 | LV_5405-12_0_2_line_48 | NAYY 4x150 SE | 41 | 43 | 0.017635 | 0.208 | 0.08 | 261 | 0 | 0.27 | 1 | 1 | cs | TRUE
49 | LV_5405-12_0_2_line_49 | NAYY 4x150 SE | 42 | 44 | 0.03442 | 0.208 | 0.08 | 261 | 0 | 0.27 | 1 | 1 | cs | TRUE
50 | LV_5405-12_0_2_line_50 | NAYY 4x150 SE | 43 | 45 | 0.022027 | 0.208 | 0.08 | 261 | 0 | 0.27 | 1 | 1 | cs | TRUE
51 | LV_5405-12_0_2_line_51 | NAYY 4x150 SE | 43 | 46 | 0.030316 | 0.208 | 0.08 | 261 | 0 | 0.27 | 1 | 1 | cs | TRUE
52 | LV_5405-12_0_2_line_52 | NAYY 4x150 SE | 44 | 47 | 0.014186 | 0.208 | 0.08 | 261 | 0 | 0.27 | 1 | 1 | cs | TRUE
53 | LV_5405-12_0_2_line_53 | NAYY 4x150 SE | 45 | 50 | 0.028868 | 0.208 | 0.08 | 261 | 0 | 0.27 | 1 | 1 | cs | TRUE
54 | LV_5405-12_0_2_line_54 | NAYY 4x150 SE | 47 | 60 | 0.000799 | 0.208 | 0.08 | 261 | 0 | 0.27 | 1 | 1 | cs | TRUE
55 | LV_5405-12_0_2_line_55 | NAYY 4x150 SE | 47 | 49 | 0.0076406 | 0.208 | 0.08 | 261 | 0 | 0.27 | 1 | 1 | cs | TRUE
56 | LV_5405-12_0_2_line_56 | NAYY 4x150 SE | 48 | 49 | 0.031646 | 0.208 | 0.08 | 261 | 0 | 0.27 | 1 | 1 | cs | TRUE
57 | LV_5405-12_0_2_line_57 | NAYY 4x150 SE | 49 | 52 | 0.010419 | 0.208 | 0.08 | 261 | 0 | 0.27 | 1 | 1 | cs | TRUE
58 | LV_5405-12_0_2_line_58 | NAYY 4x150 SE | 50 | 53 | 0.073973 | 0.208 | 0.08 | 261 | 0 | 0.27 | 1 | 1 | cs | TRUE
59 | LV_5405-12_0_2_line_59 | NAYY 4x150 SE | 51 | 52 | 0.032498 | 0.208 | 0.08 | 261 | 0 | 0.27 | 1 | 1 | cs | TRUE
60 | LV_5405-12_0_2_line_60 | NAYY 4x150 SE | 53 | 65 | 0.019065 | 0.208 | 0.08 | 261 | 0 | 0.27 | 1 | 1 | cs | TRUE
61 | LV_5405-12_0_2_line_61 | NAYY 4x150 SE | 53 | 57 | 0.012131 | 0.208 | 0.08 | 261 | 0 | 0.27 | 1 | 1 | cs | TRUE
62 | LV_5405-12_0_2_line_62 | NAYY 4x150 SE | 54 | 56 | 0.071061 | 0.208 | 0.08 | 261 | 0 | 0.27 | 1 | 1 | cs | TRUE
63 | LV_5405-12_0_2_line_63 | NAYY 4x150 SE | 56 | 57 | 0.032714 | 0.208 | 0.08 | 261 | 0 | 0.27 | 1 | 1 | cs | TRUE
64 | LV_5405-12_0_2_line_64 | NAYY 4x150 SE | 56 | 58 | 0.051726 | 0.208 | 0.08 | 261 | 0 | 0.27 | 1 | 1 | cs | TRUE
65 | LV_5405-12_0_2_line_65 | NAYY 4x150 SE | 56 | 59 | 0.0060186 | 0.208 | 0.08 | 261 | 0 | 0.27 | 1 | 1 | cs | TRUE
66 | LV_5405-12_0_2_line_66 | NAYY 4x150 SE | 58 | 64 | 0.012577 | 0.208 | 0.08 | 261 | 0 | 0.27 | 1 | 1 | cs | TRUE
67 | LV_5405-12_0_2_line_67 | NAYY 4x150 SE | 60 | 61 | 0.053725 | 0.208 | 0.08 | 261 | 0 | 0.27 | 1 | 1 | cs | TRUE
68 | LV_5405-12_0_2_line_68 | NAYY 4x150 SE | 61 | 62 | 0.023447 | 0.208 | 0.08 | 261 | 0 | 0.27 | 1 | 1 | cs | TRUE
69 | LV_5405-12_0_2_line_69 | NAYY 4x150 SE | 61 | 63 | 0.011756 | 0.208 | 0.08 | 261 | 0 | 0.27 | 1 | 1 | cs | TRUE
70 | LV_5405-12_0_2_line_70 | NAYY 4x150 SE | 65 | 69 | 0.022239 | 0.208 | 0.08 | 261 | 0 | 0.27 | 1 | 1 | cs | TRUE
71 | LV_5405-12_0_2_line_71 | NAYY 4x150 SE | 65 | 70 | 0.026745 | 0.208 | 0.08 | 261 | 0 | 0.27 | 1 | 1 | cs | TRUE
72 | LV_5405-12_0_2_line_72 | NAYY 4x150 SE | 67 | 68 | 0.015969 | 0.208 | 0.08 | 261 | 0 | 0.27 | 1 | 1 | cs | TRUE
73 | LV_5405-12_0_2_line_73 | NAYY 4x150 SE | 72 | 73 | 0.038211 | 0.208 | 0.08 | 261 | 0 | 0.27 | 1 | 1 | cs | TRUE
74 | LV_5405-12_0_2_line_74 | NAYY 4x150 SE | 73 | 74 | 0.03005 | 0.208 | 0.08 | 261 | 0 | 0.27 | 1 | 1 | cs | TRUE

## trafo
| name | std_type | hv_bus | lv_bus | sn_mva | vn_hv_kv | vn_lv_kv | vk_percent | vkr_percent | pfe_kw | i0_percent | shift_degree | tap_side | tap_neutral | tap_min | tap_max | tap_step_percent | tap_step_degree | tap_pos | tap_phase_shifter | parallel | df | in_service
0 | LV_5405-12_0_2_trafo_102 | 0.25 MVA 20/0.4 kV | 76 | 66 | 0.25 | 20 | 0.4 | 6 | 1.44 | 0.8 | 0.32 | 150 | hv | 0 | -2 | 2 | 2.5 | 0 | 0 | FALSE | 1 | 1 | TRUE

## line_geodata
| x0 | y0 | x1 | y1 | x2 | y2 | x3 | y3 | x4 | y4 | x5 | y5 | x6 | y6 | x7 | y7 | x8 | y8 | x9 | y9 | x10 | y10 | x11 | y11 | x12 | y12 | x13 | y13
0 | 2570765.338 | 1124812.8239 | 2570748.1743 | 1124811.9734 | 2570729.2593 | 1124813.3985
1 | 2570719.2932 | 1124814.2369 | 2570720.4178 | 1124814.0646 | 2570729.2593 | 1124813.3985
2 | 2570765.338 | 1124812.8239 | 2570777.571 | 1124814.2876 | 2570796.2983 | 1124818.0765 | 2570804.9091 | 1124821.3031 | 2570824.6967 | 1124829.1446 | 2570828.5881 | 1124830.4376
3 | 2570769.1874 | 1124783.1905 | 2570765.338 | 1124812.8239
4 | 2570719.2932 | 1124814.2369 | 2570703.1929 | 1124816.7857
5 | 2570719.2932 | 1124814.2369 | 2570719.7871 | 1124815.9464 | 2570720.4579 | 1124817.5662 | 2570722.8601 | 1124820.1336 | 2570727.9063 | 1124822.6882 | 2570730.9946 | 1124823.6959 | 2570739.6897 | 1124825.2323 | 2570746.975 | 1124825.2812
6 | 2570828.5881 | 1124830.4376 | 2570827.8384 | 1124831.6196 | 2570825.3541 | 1124832.7766 | 2570821.5256 | 1124833.3287 | 2570818.0246 | 1124833.0789 | 2570800.9371 | 1124832.0166 | 2570782.041 | 1124831.5746
7 | 2570769.1874 | 1124783.1905 | 2570770.498 | 1124783.2175 | 2570779.1641 | 1124783.9434
8 | 2570769.1874 | 1124783.1905 | 2570745.4843 | 1124782.7214
9 | 2570678.003 | 1124827.6373 | 2570684.9573 | 1124823.4527 | 2570699.0812 | 1124817.4366 | 2570703.1929 | 1124816.7857
10 | 2570782.041 | 1124831.5746 | 2570760.5636 | 1124854.5441
11 | 2570667.1331 | 1124834.178 | 2570678.003 | 1124827.6373
12 | 2570667.1331 | 1124834.178 | 2570660.4173 | 1124838.6129
13 | 2570667.1331 | 1124834.178 | 2570658.6276 | 1124835.1755 | 2570650.6258 | 1124835.1255 | 2570643.7676 | 1124834.0583 | 2570636.8401 | 1124831.4241 | 2570630.3805 | 1124826.7309 | 2570628.7215 | 1124825.1856
14 | 2570714.3576 | 1125021.6866 | 2570716.9578 | 1125020.6179 | 2570719.5385 | 1125020.283 | 2570724.0652 | 1125020.6612 | 2570728.7527 | 1125022.406 | 2570734.4096 | 1125024.0154
15 | 2570714.3576 | 1125021.6866 | 2570716.6168 | 1125028.1678 | 2570715.3565 | 1125038.4901
16 | 2570714.3576 | 1125021.6866 | 2570713.8417 | 1125020.2217 | 2570704.7439 | 1125018.2538 | 2570694.4003 | 1125016.8923 | 2570672.1782 | 1125017.1448 | 2570650.1517 | 1125018.008 | 2570630.4445 | 1125017.0812 | 2570627.0566 | 1125016.0227
17 | 2570823.0398 | 1124920.0202 | 2570820.5127 | 1124948.9691 | 2570814.7565 | 1124947.7853 | 2570769.7758 | 1124936.3418 | 2570761.1394 | 1124934.1715
18 | 2570823.0398 | 1124920.0202 | 2570761.9241 | 1124900.462 | 2570756.3973 | 1124898.9242
19 | 2570761.1394 | 1124934.1715 | 2570760.4188 | 1124936.5873 | 2570776.8045 | 1124943.9894 | 2570781.1301 | 1124945.8138 | 2570782.9915 | 1124948.1615 | 2570783.4187 | 1124950.4161 | 2570783.1238 | 1124953.1856 | 2570782.2 | 1124955.0354 | 2570780.9752 | 1124956.7867
20 | 2570761.1394 | 1124934.1715 | 2570747.3321 | 1124930.7145 | 2570724.0497 | 1124927.0034 | 2570720.6538 | 1124926.7026
21 | 2570756.3973 | 1124898.9242 | 2570739.4618 | 1124894.2122 | 2570729.8674 | 1124892.9815
22 | 2570609.4628 | 1125066.2302 | 2570609.7819 | 1125068.4408 | 2570609.626 | 1125069.6644 | 2570607.2875 | 1125072.2327 | 2570600.8061 | 1125080.4128 | 2570595.6293 | 1125089.0992
23 | 2570609.4628 | 1125066.2302 | 2570618.5379 | 1125065.141 | 2570623.3374 | 1125064.0965
24 | 2570609.4628 | 1125066.2302 | 2570599.0164 | 1125067.4928 | 2570583.3542 | 1125066.8548
25 | 2570623.3374 | 1125064.0965 | 2570636.8259 | 1125061.161 | 2570653.2304 | 1125059.6051
26 | 2570576.5961 | 1125066.5795 | 2570583.3542 | 1125066.8548
27 | 2570692.6106 | 1125057.8436 | 2570680.2053 | 1125058.8933 | 2570661.9051 | 1125058.7823 | 2570653.2304 | 1125059.6051
28 | 2570692.6106 | 1125057.8436 | 2570704.6914 | 1125050.0119
29 | 2570579.4088 | 1125006.3913 | 2570579.4088 | 1125006.3913 | 2570574.1697 | 1125006.9282 | 2570565.2416 | 1125009.7399 | 2570546.3649 | 1125019.4591 | 2570526.8404 | 1125028.6548
30 | 2570582.84 | 1125003.4175 | 2570579.4088 | 1125006.3913
31 | 2570582.84 | 1125003.4175 | 2570584.5656 | 1125004.7875 | 2570588.6197 | 1125006.2463 | 2570591.7948 | 1125006.0974 | 2570595.0325 | 1125006.115 | 2570601.784 | 1125007.4827 | 2570612.6803 | 1125011.2572
32 | 2570582.84 | 1125003.4175 | 2570581.8107 | 1125002.5888 | 2570580.5802 | 1125000.0046 | 2570580.4251 | 1124996.6704 | 2570580.9707 | 1124993.1659 | 2570583.3224 | 1124990.1196 | 2570586.3947 | 1124987.8479 | 2570592.3944 | 1124985.2063 | 2570599.9889 | 1124984.0356
33 | 2570627.0566 | 1125016.0227 | 2570620.7402 | 1125014.0492 | 2570612.6803 | 1125011.2572
34 | 2570633.5863 | 1124980.0363 | 2570628.9736 | 1124982.56 | 2570622.8189 | 1124983.4571 | 2570603.8637 | 1124983.4384 | 2570599.9889 | 1124984.0356
35 | 2570633.5863 | 1124980.0363 | 2570636.6558 | 1124981.9223 | 2570644.9422 | 1124980.2923 | 2570654.2312 | 1124977.2011 | 2570661.7627 | 1124970.928
36 | 2570633.5863 | 1124980.0363 | 2570634.9231 | 1124979.1182
37 | 2570615.7162 | 1124970.1517 | 2570632.3264 | 1124976.1516 | 2570634.9231 | 1124979.1182
38 | 2570665.223 | 1124954.9143 | 2570660.1765 | 1124961.7756 | 2570634.9231 | 1124979.1182
39 | 2570689.8669 | 1124894.8215 | 2570718.4197 | 1124891.513 | 2570729.8674 | 1124892.9815
40 | 2570689.8669 | 1124894.8215 | 2570671.1542 | 1124896.9898 | 2570649.5316 | 1124899.9676
41 | 2570629.501 | 1124900.9501 | 2570647.9747 | 1124900.182 | 2570649.5316 | 1124899.9676
42 | 2570678.1418 | 1124937.3427 | 2570679.076 | 1124936.0708 | 2570685.8772 | 1124931.7912 | 2570715.4819 | 1124926.2446 | 2570720.6538 | 1124926.7026
43 | 2570629.501 | 1124900.9501 | 2570628.8754 | 1124903.8768 | 2570627.579 | 1124905.1838 | 2570621.6259 | 1124907.9141 | 2570619.034 | 1124909.1162 | 2570618.1687 | 1124910.3099 | 2570616.9102 | 1124919.3873 | 2570615.879 | 1124929.2305 | 2570617.2065 | 1124934.3044 | 2570618.9504 | 1124936.2413 | 2570621.4459 | 1124937.4186 | 2570624.4841 | 1124937.615 | 2570629.4661 | 1124936.5124
44 | 2570629.501 | 1124900.9501 | 2570627.289 | 1124901.0387 | 2570613.7586 | 1124900.7412
45 | 2570678.1418 | 1124937.3427 | 2570675.3206 | 1124935.7889 | 2570667.6144 | 1124936.26 | 2570659.4779 | 1124938.623
46 | 2570678.1418 | 1124937.3427 | 2570665.223 | 1124954.9143
47 | 2570439.009 | 1124868.4596 | 2570433.5412 | 1124871.0224
48 | 2570455.4593 | 1124862.1251 | 2570441.3474 | 1124867.3635 | 2570439.009 | 1124868.4596
49 | 2570433.733 | 1124905.4421 | 2570433.5412 | 1124871.0224
50 | 2570455.4593 | 1124862.1251 | 2570456.8778 | 1124863.7078 | 2570457.9927 | 1124864.7029 | 2570461.4784 | 1124866.5756 | 2570465.2258 | 1124868.3471 | 2570466.648 | 1124869.1294 | 2570467.6586 | 1124870.8475 | 2570468.1499 | 1124873.5798 | 2570468.0073 | 1124877.5158
51 | 2570455.4593 | 1124862.1251 | 2570457.0214 | 1124861.5505 | 2570466.0174 | 1124861.562 | 2570473.6648 | 1124861.658 | 2570485.0062 | 1124865.6012
52 | 2570424.7356 | 1124916.1249 | 2570427.8148 | 1124910.5514 | 2570433.733 | 1124905.4421
53 | 2570484.3082 | 1124901.3407 | 2570468.0073 | 1124877.5158
54 | 2570424.3536 | 1124916.8271 | 2570424.7356 | 1124916.1249
55 | 2570424.7356 | 1124916.1249 | 2570421.1504 | 1124915.9757 | 2570417.9247 | 1124918.4286
56 | 2570417.9247 | 1124918.4286 | 2570403.684 | 1124890.1674
57 | 2570409.7624 | 1124924.9027 | 2570416.4273 | 1124919.5673 | 2570417.9247 | 1124918.4286
58 | 2570552.8839 | 1124878.5235 | 2570538.4378 | 1124884.8083 | 2570515.2146 | 1124896.3943 | 2570506.2323 | 1124900.7626 | 2570500.2979 | 1124902.5814 | 2570492.2574 | 1124902.4762 | 2570484.3082 | 1124901.3407
59 | 2570409.7624 | 1124924.9027 | 2570378.6162 | 1124915.6269
60 | 2570552.8839 | 1124878.5235 | 2570553.2324 | 1124880.445 | 2570550.4835 | 1124885.7944 | 2570543.9133 | 1124894.7532
61 | 2570552.8839 | 1124878.5235 | 2570564.3639 | 1124874.6022
62 | 2570592.2279 | 1124857.8435 | 2570596.8599 | 1124856.0867 | 2570628.4896 | 1124849.9962 | 2570660.4173 | 1124838.6129
63 | 2570592.2279 | 1124857.8435 | 2570579.2707 | 1124867.5226 | 2570568.4678 | 1124873.2004 | 2570564.3639 | 1124874.6022
64 | 2570592.2279 | 1124857.8435 | 2570588.7117 | 1124875.0025 | 2570586.8854 | 1124889.3519 | 2570587.8883 | 1124894.2606 | 2570590.3434 | 1124896.6054 | 2570594.7303 | 1124898.3293 | 2570601.2835 | 1124899.3113
65 | 2570592.2279 | 1124857.8435 | 2570586.482 | 1124859.6345
66 | 2570601.2835 | 1124899.3113 | 2570610.3207 | 1124900.6656 | 2570613.7586 | 1124900.7412
67 | 2570424.3536 | 1124916.8271 | 2570425.0547 | 1124918.3133 | 2570423.6207 | 1124927.7028 | 2570423.7512 | 1124930.7259 | 2570424.6121 | 1124933.3785 | 2570426.9052 | 1124938.8478 | 2570429.8951 | 1124943.3576 | 2570434.0371 | 1124948.5733 | 2570436.2823 | 1124950.5632 | 2570439.5542 | 1124951.2698 | 2570445.8791 | 1124950.494 | 2570451.9837 | 1124950.3862
68 | 2570451.9837 | 1124950.3862 | 2570453.0478 | 1124952.0263 | 2570454.153 | 1124952.6212 | 2570456.3486 | 1124953.9333 | 2570458.0938 | 1124956.1258 | 2570460.5623 | 1124959.6266 | 2570461.7822 | 1124961.5994 | 2570462.4183 | 1124962.43 | 2570462.6831 | 1124962.9845 | 2570462.5544 | 1124963.4521 | 2570462.0554 | 1124963.877 | 2570461.1632 | 1124964.2815 | 2570459.2702 | 1124964.9467 | 2570456.8767 | 1124965.7366
69 | 2570463.7711 | 1124950.6175 | 2570453.8952 | 1124950.3546 | 2570451.9837 | 1124950.3862
70 | 2570543.9133 | 1124894.7532 | 2570546.3371 | 1124900.1663 | 2570549.4334 | 1124902.8081 | 2570553.6594 | 1124904.7328 | 2570561.0762 | 1124906.542
71 | 2570543.9133 | 1124894.7532 | 2570542.4124 | 1124896.7949 | 2570536.8969 | 1124903.8921 | 2570530.8555 | 1124909.0575 | 2570523.9762 | 1124911.5479
72 | 2570715.3565 | 1125038.4901 | 2570715.3565 | 1125038.4901 | 2570709.4389 | 1125046.9342 | 2570704.6914 | 1125050.0119
73 | 2570665.223 | 1124954.9143 | 2570675.202 | 1124954.1987 | 2570698.4685 | 1124953.074 | 2570703.3794 | 1124953.2228
74 | 2570703.3794 | 1124953.2228 | 2570714.9054 | 1124953.5722 | 2570720.7294 | 1124956.0007 | 2570728.7441 | 1124958.7187 | 2570732.4297 | 1124959.3845

## bus_geodata
| x | y | coords
0 | 2570729.2593 | 1124813.3985
1 | 2570765.338 | 1124812.8239
2 | 2570719.2932 | 1124814.2369
3 | 2570828.5881 | 1124830.4376
4 | 2570769.1874 | 1124783.1905
5 | 2570703.1929 | 1124816.7857
6 | 2570746.975 | 1124825.2812
7 | 2570782.041 | 1124831.5746
8 | 2570779.1641 | 1124783.9434
9 | 2570745.4843 | 1124782.7214
10 | 2570678.003 | 1124827.6373
11 | 2570760.5636 | 1124854.5441
12 | 2570667.1331 | 1124834.178
13 | 2570734.4096 | 1125024.0154
14 | 2570714.3576 | 1125021.6866
15 | 2570823.0398 | 1124920.0202
16 | 2570761.1394 | 1124934.1715
17 | 2570756.3973 | 1124898.9242
18 | 2570595.6293 | 1125089.0992
19 | 2570609.4628 | 1125066.2302
20 | 2570623.3374 | 1125064.0965
21 | 2570583.3542 | 1125066.8548
22 | 2570653.2304 | 1125059.6051
23 | 2570576.5961 | 1125066.5795
24 | 2570692.6106 | 1125057.8436
25 | 2570579.4088 | 1125006.3913
26 | 2570526.8404 | 1125028.6548
27 | 2570582.84 | 1125003.4175
28 | 2570612.6803 | 1125011.2572
29 | 2570599.9889 | 1124984.0356
30 | 2570627.0566 | 1125016.0227
31 | 2570633.5863 | 1124980.0363
32 | 2570661.7627 | 1124970.928
33 | 2570634.9231 | 1124979.1182
34 | 2570729.8674 | 1124892.9815
35 | 2570689.8669 | 1124894.8215
36 | 2570649.5316 | 1124899.9676
37 | 2570780.9752 | 1124956.7867
38 | 2570720.6538 | 1124926.7026
39 | 2570629.501 | 1124900.9501
40 | 2570678.1418 | 1124937.3427
41 | 2570439.009 | 1124868.4596
42 | 2570433.5412 | 1124871.0224
43 | 2570455.4593 | 1124862.1251
44 | 2570433.733 | 1124905.4421
45 | 2570468.0073 | 1124877.5158
46 | 2570485.0062 | 1124865.6012
47 | 2570424.7356 | 1124916.1249
48 | 2570403.684 | 1124890.1674
49 | 2570417.9247 | 1124918.4286
50 | 2570484.3082 | 1124901.3407
51 | 2570378.6162 | 1124915.6269
52 | 2570409.7624 | 1124924.9027
53 | 2570552.8839 | 1124878.5235
54 | 2570660.4173 | 1124838.6129
55 | 2570628.7215 | 1124825.1856
56 | 2570592.2279 | 1124857.8435
57 | 2570564.3639 | 1124874.6022
58 | 2570601.2835 | 1124899.3113
59 | 2570586.482 | 1124859.6345
60 | 2570424.3536 | 1124916.8271
61 | 2570451.9837 | 1124950.3862
62 | 2570456.8767 | 1124965.7366
63 | 2570463.7711 | 1124950.6175
64 | 2570613.7586 | 1124900.7412
65 | 2570543.9133 | 1124894.7532
66 | 2570629.4661 | 1124936.5124
67 | 2570715.3565 | 1125038.4901
68 | 2570704.6914 | 1125050.0119
69 | 2570561.0762 | 1124906.542
70 | 2570523.9762 | 1124911.5479
71 | 2570615.7162 | 1124970.1517
72 | 2570665.223 | 1124954.9143
73 | 2570703.3794 | 1124953.2228
74 | 2570732.4297 | 1124959.3845
75 | 2570659.4779 | 1124938.623
76 | 2570629.501 | 1124900.9501

## line_std_types
| c_nf_per_km | r_ohm_per_km | x_ohm_per_km | max_i_ka | type | q_mm2 | alpha | voltage_rating
NAYY 4x50 SE | 210 | 0.642 | 0.083 | 0.142 | cs | 50 | 0.00403 | LV
NAYY 4x120 SE | 264 | 0.225 | 0.08 | 0.242 | cs | 120 | 0.00403 | LV
NAYY 4x150 SE | 261 | 0.208 | 0.08 | 0.27 | cs | 150 | 0.00403 | LV
NA2XS2Y 1x95 RM/25 12/20 kV | 216 | 0.313 | 0.132 | 0.252 | cs | 95 | 0.00403 | MV
NA2XS2Y 1x185 RM/25 12/20 kV | 273 | 0.161 | 0.117 | 0.362 | cs | 185 | 0.00403 | MV
NA2XS2Y 1x240 RM/25 12/20 kV | 304 | 0.122 | 0.112 | 0.421 | cs | 240 | 0.00403 | MV
NA2XS2Y 1x95 RM/25 6/10 kV | 315 | 0.313 | 0.123 | 0.249 | cs | 95 | 0.00403 | MV
NA2XS2Y 1x185 RM/25 6/10 kV | 406 | 0.161 | 0.11 | 0.358 | cs | 185 | 0.00403 | MV
NA2XS2Y 1x240 RM/25 6/10 kV | 456 | 0.122 | 0.105 | 0.416 | cs | 240 | 0.00403 | MV
NA2XS2Y 1x150 RM/25 12/20 kV | 250 | 0.206 | 0.116 | 0.319 | cs | 150 | 0.00403 | MV
NA2XS2Y 1x120 RM/25 12/20 kV | 230 | 0.253 | 0.119 | 0.283 | cs | 120 | 0.00403 | MV
NA2XS2Y 1x70 RM/25 12/20 kV | 190 | 0.443 | 0.132 | 0.22 | cs | 70 | 0.00403 | MV
NA2XS2Y 1x150 RM/25 6/10 kV | 360 | 0.206 | 0.11 | 0.315 | cs | 150 | 0.00403 | MV
NA2XS2Y 1x120 RM/25 6/10 kV | 340 | 0.253 | 0.113 | 0.28 | cs | 120 | 0.00403 | MV
NA2XS2Y 1x70 RM/25 6/10 kV | 280 | 0.443 | 0.123 | 0.217 | cs | 70 | 0.00403 | MV
N2XS(FL)2Y 1x120 RM/35 64/110 kV | 112 | 0.153 | 0.166 | 0.366 | cs | 120 | 0.00393 | HV
N2XS(FL)2Y 1x185 RM/35 64/110 kV | 125 | 0.099 | 0.156 | 0.457 | cs | 185 | 0.00393 | HV
N2XS(FL)2Y 1x240 RM/35 64/110 kV | 135 | 0.075 | 0.149 | 0.526 | cs | 240 | 0.00393 | HV
N2XS(FL)2Y 1x300 RM/35 64/110 kV | 144 | 0.06 | 0.144 | 0.588 | cs | 300 | 0.00393 | HV
15-AL1/3-ST1A 0.4 | 11 | 1.8769 | 0.35 | 0.105 | ol | 16 | 0.00403 | LV
24-AL1/4-ST1A 0.4 | 11.25 | 1.2012 | 0.335 | 0.14 | ol | 24 | 0.00403 | LV
48-AL1/8-ST1A 0.4 | 12.2 | 0.5939 | 0.3 | 0.21 | ol | 48 | 0.00403 | LV
94-AL1/15-ST1A 0.4 | 13.2 | 0.306 | 0.29 | 0.35 | ol | 94 | 0.00403 | LV
34-AL1/6-ST1A 10.0 | 9.7 | 0.8342 | 0.36 | 0.17 | ol | 34 | 0.00403 | MV
48-AL1/8-ST1A 10.0 | 10.1 | 0.5939 | 0.35 | 0.21 | ol | 48 | 0.00403 | MV
70-AL1/11-ST1A 10.0 | 10.4 | 0.4132 | 0.339 | 0.29 | ol | 70 | 0.00403 | MV
94-AL1/15-ST1A 10.0 | 10.75 | 0.306 | 0.33 | 0.35 | ol | 94 | 0.00403 | MV
122-AL1/20-ST1A 10.0 | 11.1 | 0.2376 | 0.323 | 0.41 | ol | 122 | 0.00403 | MV
149-AL1/24-ST1A 10.0 | 11.25 | 0.194 | 0.315 | 0.47 | ol | 149 | 0.00403 | MV
34-AL1/6-ST1A 20.0 | 9.15 | 0.8342 | 0.382 | 0.17 | ol | 34 | 0.00403 | MV
48-AL1/8-ST1A 20.0 | 9.5 | 0.5939 | 0.372 | 0.21 | ol | 48 | 0.00403 | MV
70-AL1/11-ST1A 20.0 | 9.7 | 0.4132 | 0.36 | 0.29 | ol | 70 | 0.00403 | MV
94-AL1/15-ST1A 20.0 | 10 | 0.306 | 0.35 | 0.35 | ol | 94 | 0.00403 | MV
122-AL1/20-ST1A 20.0 | 10.3 | 0.2376 | 0.344 | 0.41 | ol | 122 | 0.00403 | MV
149-AL1/24-ST1A 20.0 | 10.5 | 0.194 | 0.337 | 0.47 | ol | 149 | 0.00403 | MV
184-AL1/30-ST1A 20.0 | 10.75 | 0.1571 | 0.33 | 0.535 | ol | 184 | 0.00403 | MV
243-AL1/39-ST1A 20.0 | 11 | 0.1188 | 0.32 | 0.645 | ol | 243 | 0.00403 | MV
48-AL1/8-ST1A 110.0 | 8 | 0.5939 | 0.46 | 0.21 | ol | 48 | 0.00403 | HV
70-AL1/11-ST1A 110.0 | 8.4 | 0.4132 | 0.45 | 0.29 | ol | 70 | 0.00403 | HV
94-AL1/15-ST1A 110.0 | 8.65 | 0.306 | 0.44 | 0.35 | ol | 94 | 0.00403 | HV
122-AL1/20-ST1A 110.0 | 8.5 | 0.2376 | 0.43 | 0.41 | ol | 122 | 0.00403 | HV
149-AL1/24-ST1A 110.0 | 8.75 | 0.194 | 0.41 | 0.47 | ol | 149 | 0.00403 | HV
184-AL1/30-ST1A 110.0 | 8.8 | 0.1571 | 0.4 | 0.535 | ol | 184 | 0.00403 | HV
243-AL1/39-ST1A 110.0 | 9 | 0.1188 | 0.39 | 0.645 | ol | 243 | 0.00403 | HV
305-AL1/39-ST1A 110.0 | 9.2 | 0.0949 | 0.38 | 0.74 | ol | 305 | 0.00403 | HV
490-AL1/64-ST1A 110.0 | 9.75 | 0.059 | 0.37 | 0.96 | ol | 490 | 0.00403 | HV
679-AL1/86-ST1A 110.0 | 9.95 | 0.042 | 0.36 | 1.15 | ol | 679 | 0.00403 | HV
490-AL1/64-ST1A 220.0 | 10 | 0.059 | 0.285 | 0.96 | ol | 490 | 0.00403 | HV
679-AL1/86-ST1A 220.0 | 11.7 | 0.042 | 0.275 | 1.15 | ol | 679 | 0.00403 | HV
490-AL1/64-ST1A 380.0 | 11 | 0.059 | 0.253 | 0.96 | ol | 490 | 0.00403 | HV
679-AL1/86-ST1A 380.0 | 14.6 | 0.042 | 0.25 | 1.15 | ol | 679 | 0.00403 | HV

## trafo_std_types
| i0_percent | pfe_kw | vkr_percent | sn_mva | vn_lv_kv | vn_hv_kv | vk_percent | shift_degree | vector_group | tap_side | tap_neutral | tap_min | tap_max | tap_step_degree | tap_step_percent | tap_phase_shifter
160 MVA 380/110 kV | 0.06 | 60 | 0.25 | 160 | 110 | 380 | 12.2 | 0 | Yy0 | hv | 0 | -9 | 9 | 0 | 1.5 | FALSE
100 MVA 220/110 kV | 0.06 | 55 | 0.26 | 100 | 110 | 220 | 12 | 0 | Yy0 | hv | 0 | -9 | 9 | 0 | 1.5 | FALSE
63 MVA 110/20 kV | 0.04 | 22 | 0.32 | 63 | 20 | 110 | 18 | 150 | YNd5 | hv | 0 | -9 | 9 | 0 | 1.5 | FALSE
40 MVA 110/20 kV | 0.05 | 18 | 0.34 | 40 | 20 | 110 | 16.2 | 150 | YNd5 | hv | 0 | -9 | 9 | 0 | 1.5 | FALSE
25 MVA 110/20 kV | 0.07 | 14 | 0.41 | 25 | 20 | 110 | 12 | 150 | YNd5 | hv | 0 | -9 | 9 | 0 | 1.5 | FALSE
63 MVA 110/10 kV | 0.04 | 22 | 0.32 | 63 | 10 | 110 | 18 | 150 | YNd5 | hv | 0 | -9 | 9 | 0 | 1.5 | FALSE
40 MVA 110/10 kV | 0.05 | 18 | 0.34 | 40 | 10 | 110 | 16.2 | 150 | YNd5 | hv | 0 | -9 | 9 | 0 | 1.5 | FALSE
25 MVA 110/10 kV | 0.07 | 14 | 0.41 | 25 | 10 | 110 | 12 | 150 | YNd5 | hv | 0 | -9 | 9 | 0 | 1.5 | FALSE
0.25 MVA 20/0.4 kV | 0.32 | 0.8 | 1.44 | 0.25 | 0.4 | 20 | 6 | 150 | Yzn5 | hv | 0 | -2 | 2 | 0 | 2.5 | FALSE
0.4 MVA 20/0.4 kV | 0.3375 | 1.35 | 1.425 | 0.4 | 0.4 | 20 | 6 | 150 | Dyn5 | hv | 0 | -2 | 2 | 0 | 2.5 | FALSE
0.63 MVA 20/0.4 kV | 0.2619 | 1.65 | 1.206 | 0.63 | 0.4 | 20 | 6 | 150 | Dyn5 | hv | 0 | -2 | 2 | 0 | 2.5 | FALSE
0.25 MVA 10/0.4 kV | 0.24 | 0.6 | 1.2 | 0.25 | 0.4 | 10 | 4 | 150 | Dyn5 | hv | 0 | -2 | 2 | 0 | 2.5 | FALSE
0.4 MVA 10/0.4 kV | 0.2375 | 0.95 | 1.325 | 0.4 | 0.4 | 10 | 4 | 150 | Dyn5 | hv | 0 | -2 | 2 | 0 | 2.5 | FALSE
0.63 MVA 10/0.4 kV | 0.1873 | 1.18 | 1.0794 | 0.63 | 0.4 | 10 | 4 | 150 | Dyn5 | hv | 0 | -2 | 2 | 0 | 2.5 | FALSE

## trafo3w_std_types
| sn_hv_mva | sn_mv_mva | sn_lv_mva | vn_hv_kv | vn_mv_kv | vn_lv_kv | vk_hv_percent | vk_mv_percent | vk_lv_percent | vkr_hv_percent | vkr_mv_percent | vkr_lv_percent | pfe_kw | i0_percent | shift_mv_degree | shift_lv_degree | vector_group | tap_side | tap_neutral | tap_min | tap_max | tap_step_percent
63/25/38 MVA 110/20/10 kV | 63 | 25 | 38 | 110 | 20 | 10 | 10.4 | 10.4 | 10.4 | 0.28 | 0.32 | 0.35 | 35 | 0.89 | 0 | 0 | YN0yn0yn0 | hv | 0 | -10 | 10 | 1.2
63/25/38 MVA 110/10/10 kV | 63 | 25 | 38 | 110 | 10 | 10 | 10.4 | 10.4 | 10.4 | 0.28 | 0.32 | 0.35 | 35 | 0.89 | 0 | 0 | YN0yn0yn0 | hv | 0 | -10 | 10 | 1.2

## fuse_std_types
| fuse_type | i_rated_a | t_avg | t_min | t_total | x_avg | x_min | x_total
HV 100A | HV 100A | 100 | 0 | [10.0, 3.64, 0.854, 0.281, 0.1, 0.0531, 0.022, 0.01] | [10.0, 4.267, 1.21, 0.403, 0.1, 0.058, 0.022, 0.01] | 0 | [300.0, 350.0, 450.0, 550.0, 700.0, 850.0, 1200.0, 1752.0] | [600.0, 700.0, 900.0, 1150.0, 1665.0, 2000.0, 3000.0, 4313.0]
HV 10A | HV 10A | 10 | 0 | [10.0, 1675.0, 0.344, 0.156, 0.1, 0.0417, 0.0171, 0.01] | [10.0, 1.3, 0.3, 0.155, 0.1, 0.0555, 0.023, 0.01] | 0 | [30.0, 32.0, 35.0, 37.0, 39.0, 50.0, 70.0, 88.0] | [60.0, 70.0, 80.0, 87.0, 94.0, 110.0, 150.0, 216.0]
HV 125A | HV 125A | 125 | 0 | [10.0, 1.82, 0.344, 0.1, 0.0467, 0.0269, 0.01] | [10.0, 2.478, 0.426, 0.1, 0.0427, 0.0211, 0.01] | 0 | [375.0, 500.0, 700.0, 925.0, 1200.0, 1500.0, 2341.0] | [750.0, 1000.0, 1500.0, 2200.0, 3000.0, 4000.0, 5765.0]
HV 160A | HV 160A | 160 | 0 | [10.0, 4.15, 1.03, 0.198, 0.1, 0.051, 0.0172, 0.01] | [10.0, 2.3, 0.734, 0.274, 0.1, 0.046, 0.0177, 0.01] | 0 | [480.0, 550.0, 700.0, 1000.0, 1260.0, 1600.0, 2500.0, 3227.0] | [960.0, 1300.0, 1700.0, 2200.0, 2996.0, 4000.0, 6000.0, 7946.0]
HV 16A | HV 16A | 16 | 0 | [10.0, 0.352, 0.164, 0.1, 0.0649, 0.0342, 0.01] | [10.0, 2.34, 0.722, 0.181, 0.1, 0.055, 0.0296, 0.01] | 0 | [48.0, 60.0, 65.0, 71.0, 80.0, 100.0, 162.0] | [96.0, 110.0, 125.0, 150.0, 168.0, 200.0, 250.0, 398.0]
HV 200A | HV 200A | 200 | 0 | [10.0, 4.267, 1.21, 0.403, 0.1, 0.058, 0.022, 0.01] | [10.0, 3.73, 1.654, 0.328, 0.1, 0.0531, 0.019, 0.01] | 0 | [600.0, 700.0, 900.0, 1150.0, 1665.0, 2000.0, 3000.0, 4313.0] | [1200.0, 1500.0, 1800.0, 2700.0, 3960.0, 5000.0, 7500.0, 10620.0]
HV 20A | HV 20A | 20 | 0 | [10.0, 1.3, 0.3, 0.155, 0.1, 0.0555, 0.023, 0.01] | [10.0, 1.3, 0.161, 0.1, 0.0611, 0.0399, 0.0141, 0.01] | 0 | [60.0, 70.0, 80.0, 87.0, 94.0, 110.0, 150.0, 216.0] | [120.0, 150.0, 200.0, 223.0, 260.0, 300.0, 450.0, 532.0]
HV 25A | HV 25A | 25 | 0 | [10.0, 2.512, 0.833, 0.299, 0.1, 0.0372, 0.0223, 0.01] | [10.0, 3.125, 0.597, 0.198, 0.1, 0.0378, 0.022, 0.01] | 0 | [75.0, 82.0, 90.0, 100.0, 124.0, 170.0, 200.0, 289.0] | [150.0, 170.0, 210.0, 250.0, 294.0, 400.0, 500.0, 711.0]
HV 31.5A | HV 31.5A | 31.5 | 0 | [10.0, 2.34, 0.722, 0.181, 0.1, 0.055, 0.0296, 0.01] | [10.0, 2.84, 0.368, 0.164, 0.1, 0.0621, 0.0378, 0.0195, 0.01] | 0 | [95.0, 110.0, 125.0, 150.0, 165.0, 200.0, 250.0, 390.0] | [189.0, 220.0, 300.0, 350.0, 393.0, 450.0, 530.0, 700.0, 960.0]
HV 40A | HV 40A | 40 | 0 | [10.0, 1.3, 0.161, 0.1, 0.0611, 0.0399, 0.0141, 0.01] | [10.0, 2.05, 0.369, 0.198, 0.1, 0.051, 0.0298, 0.01] | 0 | [120.0, 150.0, 200.0, 223.0, 260.0, 300.0, 450.0, 532.0] | [240.0, 300.0, 400.0, 450.0, 530.0, 650.0, 800.0, 1311.0]
HV 50A | HV 50A | 50 | 0 | [10.0, 3.215, 0.597, 0.198, 0.1, 0.0378, 0.022, 0.01] | [10.0, 3.64, 0.854, 0.281, 0.1, 0.0531, 0.022, 0.01] | 0 | [150.0, 170.0, 210.0, 250.0, 294.0, 400.0, 500.0, 711.0] | [300.0, 350.0, 450.0, 550.0, 700.0, 850.0, 1200.0, 1752.0]
HV 6.3A | HV 6.3A | 6.3 | 0 | [10.0, 1.39, 0.344, 0.168, 0.1, 0.056, 0.0263, 0.01] | [10.0, 1.711, 0.516, 0.198, 0.1, 0.0634, 0.0303, 0.01] | 0 | [19.0, 19.5, 20.4, 20.8, 22.0, 25.0, 32.0, 48.0] | [38.0, 40.0, 43.0, 48.0, 53.0, 60.0, 75.0, 118.0]
HV 63A | HV 63A | 63 | 0 | [10.0, 2.84, 0.368, 0.164, 0.1, 0.0621, 0.0378, 0.0195, 0.01] | [10.0, 1.82, 0.344, 0.1, 0.0467, 0.0269, 0.01] | 0 | [189.0, 220.0, 300.0, 350.0, 393.0, 450.0, 530.0, 700.0, 961.0] | [378.0, 500.0, 700.0, 934.0, 1200.0, 1500.0, 2366.0]
HV 80A | HV 80A | 80 | 0 | [10.0, 2.05, 0.369, 0.198, 0.1, 0.051, 0.0298, 0.01] | [10.0, 4.15, 1.03, 0.198, 0.1, 0.051, 0.0172, 0.01] | 0 | [240.0, 300.0, 400.0, 450.0, 530.0, 650.0, 800.0, 1311.0] | [480.0, 550.0, 700.0, 1000.0, 1260.0, 1600.0, 2500.0, 3227.0]
Siemens NH-1-100 | Siemens NH-1-100 | 100 | [5400.0, 2000.0, 400.0, 20.0, 1.0, 0.2, 0.012, 0.004] | 0 | 0 | [150.0, 190.0, 250.0, 430.0, 900.0, 1250.0, 2700.0, 3600.0] | 0 | 0
Siemens NH-1-125 | Siemens NH-1-125 | 125 | [4800.0, 120.0, 7.0, 0.1, 0.004] | 0 | 0 | [180.0, 400.0, 740.0, 2000.0, 4250.0] | 0 | 0
Siemens NH-1-16 | Siemens NH-1-16 | 16 | [4000.0, 400.0, 2.0, 0.1, 0.04, 0.01] | 0 | 0 | [26.0, 35.0, 75.0, 150.0, 200.0, 300.0] | 0 | 0
Siemens NH-1-160 | Siemens NH-1-160 | 160 | [4800.0, 120.0, 7.0, 0.1, 0.004] | 0 | 0 | [210.0, 500.0, 900.0, 2300.0, 5000.0] | 0 | 0
Siemens NH-1-25 | Siemens NH-1-25 | 25 | [4000.0, 1000.0, 10.0, 0.2, 0.02, 0.01] | 0 | 0 | [40.0, 50.0, 100.0, 210.0, 400.0, 500.0] | 0 | 0
Siemens NH-1-50 | Siemens NH-1-50 | 50 | [4000.0, 40.0, 4.0, 1.0, 0.02, 0.01] | 0 | 0 | [86.0, 200.0, 300.0, 400.0, 1000.0, 1280.0] | 0 | 0
Siemens NH-1-63 | Siemens NH-1-63 | 63 | [4000.0, 100.0, 10.0, 2.0, 0.04, 0.01] | 0 | 0 | [100.0, 200.0, 300.0, 400.0, 1000.0, 1500.0] | 0 | 0
Siemens NH-1-80 | Siemens NH-1-80 | 80 | [4800.0, 120.0, 7.0, 0.1, 0.01] | 0 | 0 | [150.58, 250.0, 450.0, 1150.0, 2470.0] | 0 | 0
Siemens NH-2-1000 | Siemens NH-2-1000 | 1000 | [4800.0, 120.0, 7.0, 0.1, 0.004] | 0 | 0 | [1900.0, 3500.0, 8400.0, 24000.0, 52000.0] | 0 | 0
Siemens NH-2-200 | Siemens NH-2-200 | 200 | [4800.0, 120.0, 7.0, 0.1, 0.004] | 0 | 0 | [280.0, 650.0, 1200.0, 3000.0, 7000.0] | 0 | 0
Siemens NH-2-224 | Siemens NH-2-224 | 224 | [4800.0, 120.0, 7.0, 0.2, 0.04, 0.004] | 0 | 0 | [400.0, 750.0, 1453.0, 3025.0, 4315.0, 7600.0] | 0 | 0
Siemens NH-2-250 | Siemens NH-2-250 | 250 | [4800.0, 120.0, 7.0, 0.1, 0.004] | 0 | 0 | [450.0, 800.0, 1650.0, 4000.0, 8500.0] | 0 | 0
Siemens NH-2-315 | Siemens NH-2-315 | 315 | [4800.0, 120.0, 7.0, 0.1, 0.004] | 0 | 0 | [550.0, 920.0, 1900.0, 5000.0, 11000.0] | 0 | 0
Siemens NH-2-355 | Siemens NH-2-355 | 355 | [4800.0, 120.0, 6.0, 0.1, 0.004] | 0 | 0 | [650.0, 1116.27, 2350.0, 5840.0, 12790.0] | 0 | 0
Siemens NH-2-400 | Siemens NH-2-400 | 400 | [4800.0, 120.0, 7.0, 0.1, 0.004] | 0 | 0 | [720.0, 1350.0, 2800.0, 6500.0, 15000.0] | 0 | 0
Siemens NH-2-425 | Siemens NH-2-425 | 425 | [4800.0, 120.0, 7.0, 0.1, 0.004] | 0 | 0 | [850.0, 1500.0, 3050.0, 7500.0, 16500.0] | 0 | 0
Siemens NH-2-630 | Siemens NH-2-630 | 630 | [4800.0, 120.0, 7.0, 0.1, 0.004] | 0 | 0 | [1200.0, 2000.0, 4800.0, 12000.0, 26000.0] | 0 | 0

## dtypes
| element | column | dtype
0 | bus | name | object
1 | bus | vn_kv | float64
2 | bus | type | object
3 | bus | zone | object
4 | bus | in_service | bool
5 | load | name | object
6 | load | bus | uint32
7 | load | p_mw | float64
8 | load | q_mvar | float64
9 | load | const_z_percent | float64
10 | load | const_i_percent | float64
11 | load | sn_mva | float64
12 | load | scaling | float64
13 | load | in_service | bool
14 | load | type | object
15 | ext_grid | name | object
16 | ext_grid | bus | uint32
17 | ext_grid | vm_pu | float64
18 | ext_grid | va_degree | float64
19 | ext_grid | slack_weight | float64
20 | ext_grid | in_service | bool
21 | line | name | object
22 | line | std_type | object
23 | line | from_bus | uint32
24 | line | to_bus | uint32
25 | line | length_km | float64
26 | line | r_ohm_per_km | float64
27 | line | x_ohm_per_km | float64
28 | line | c_nf_per_km | float64
29 | line | g_us_per_km | float64
30 | line | max_i_ka | float64
31 | line | df | float64
32 | line | parallel | uint32
33 | line | type | object
34 | line | in_service | bool
35 | trafo | name | object
36 | trafo | std_type | object
37 | trafo | hv_bus | uint32
38 | trafo | lv_bus | uint32
39 | trafo | sn_mva | float64
40 | trafo | vn_hv_kv | float64
41 | trafo | vn_lv_kv | float64
42 | trafo | vk_percent | float64
43 | trafo | vkr_percent | float64
44 | trafo | pfe_kw | float64
45 | trafo | i0_percent | float64
46 | trafo | shift_degree | float64
47 | trafo | tap_side | object
48 | trafo | tap_neutral | int32
49 | trafo | tap_min | int32
50 | trafo | tap_max | int32
51 | trafo | tap_step_percent | float64
52 | trafo | tap_step_degree | float64
53 | trafo | tap_pos | int32
54 | trafo | tap_phase_shifter | bool
55 | trafo | parallel | uint32
56 | trafo | df | float64
57 | trafo | in_service | bool
58 | line_geodata | coords | object
59 | bus_geodata | x | float64
60 | bus_geodata | y | float64
61 | bus_geodata | coords | object

## parameters
| version | format_version | converged | OPF_converged | name | f_hz | sn_mva
0 | 2.14.6 | 2.14.0 | FALSE | FALSE |  | 50 | 1