## bus
| name | vn_kv | type | zone | in_service
0 | bus_LV_5405-12_1_2_node_128 | 0.4 | n |  | TRUE
1 | bus_LV_5405-12_1_2_node_23 | 0.4 | n |  | TRUE
2 | bus_LV_5405-12_1_2_node_135 | 0.4 | n |  | TRUE
3 | bus_LV_5405-12_1_2_node_13 | 0.4 | n |  | TRUE
4 | bus_LV_5405-12_1_2_node_28 | 0.4 | n |  | TRUE
5 | bus_LV_5405-12_1_2_node_9 | 0.4 | n |  | TRUE
6 | bus_LV_5405-12_1_2_node_123 | 0.4 | n |  | TRUE
7 | bus_LV_5405-12_1_2_node_10 | 0.4 | n |  | TRUE
8 | bus_LV_5405-12_1_2_node_11 | 0.4 | n |  | TRUE
9 | bus_LV_5405-12_1_2_node_12 | 0.4 | n |  | TRUE
10 | bus_LV_5405-12_1_2_node_15 | 0.4 | n |  | TRUE
11 | bus_LV_5405-12_1_2_node_14 | 0.4 | n |  | TRUE
12 | bus_LV_5405-12_1_2_node_108 | 0.4 | n |  | TRUE
13 | bus_LV_5405-12_1_2_node_106 | 0.4 | n |  | TRUE
14 | bus_LV_5405-12_1_2_node_30 | 0.4 | n |  | TRUE
15 | bus_LV_5405-12_1_2_node_16 | 0.4 | n |  | TRUE
16 | bus_LV_5405-12_1_2_node_17 | 0.4 | n |  | TRUE
17 | bus_LV_5405-12_1_2_node_18 | 0.4 | n |  | TRUE
18 | bus_LV_5405-12_1_2_node_19 | 0.4 | n |  | TRUE
19 | bus_LV_5405-12_1_2_node_20 | 0.4 | n |  | TRUE
20 | bus_LV_5405-12_1_2_node_21 | 0.4 | n |  | TRUE
21 | bus_LV_5405-12_1_2_node_22 | 0.4 | n |  | TRUE
22 | bus_LV_5405-12_1_2_node_104 | 0.4 | n |  | TRUE
23 | bus_LV_5405-12_1_2_node_29 | 0.4 | n |  | TRUE
24 | bus_LV_5405-12_1_2_node_34 | 0.4 | n |  | TRUE
25 | bus_LV_5405-12_1_2_node_110 | 0.4 | n |  | TRUE
26 | bus_LV_5405-12_1_2_node_24 | 0.4 | n |  | TRUE
27 | bus_LV_5405-12_1_2_node_25 | 0.4 | n |  | TRUE
28 | bus_LV_5405-12_1_2_node_26 | 0.4 | n |  | TRUE
29 | bus_LV_5405-12_1_2_node_35 | 0.4 | n |  | TRUE
30 | bus_LV_5405-12_1_2_node_32 | 0.4 | n |  | TRUE
31 | bus_LV_5405-12_1_2_node_27 | 0.4 | n |  | TRUE
32 | bus_LV_5405-12_1_2_node_112 | 0.4 | n |  | TRUE
33 | bus_LV_5405-12_1_2_node_31 | 0.4 | n |  | TRUE
34 | bus_LV_5405-12_1_2_node_113 | 0.4 | n |  | TRUE
35 | bus_LV_5405-12_1_2_node_33 | 0.4 | n |  | TRUE
36 | bus_LV_5405-12_1_2_node_94 | 0.4 | n |  | TRUE
37 | bus_LV_5405-12_1_2_node_92 | 0.4 | n |  | TRUE
38 | bus_LV_5405-12_1_2_node_93 | 0.4 | n |  | TRUE
39 | bus_LV_5405-12_1_2_node_95 | 0.4 | n |  | TRUE
40 | bus_LV_5405-12_1_2_node_96 | 0.4 | n |  | TRUE
41 | bus_LV_5405-12_1_2_node_100 | 0.4 | n |  | TRUE
42 | bus_LV_5405-12_1_2_node_99 | 0.4 | n |  | TRUE
43 | bus_LV_5405-12_1_2_node_97 | 0.4 | n |  | TRUE
44 | bus_LV_5405-12_1_2_node_98 | 0.4 | n |  | TRUE
45 | bus_LV_5405-12_1_2_node_101 | 0.4 | n |  | TRUE
46 | bus_LV_5405-12_1_2_node_125 | 0.4 | n |  | TRUE
47 | bus_LV_5405-12_1_2_node_124 | 0.4 | n |  | TRUE
48 | bus_LV_5405-12_1_2_node_105 | 0.4 | n |  | TRUE
49 | bus_LV_5405-12_1_2_node_107 | 0.4 | n |  | TRUE
50 | bus_LV_5405-12_1_2_node_127 | 0.4 | n |  | TRUE
51 | bus_LV_5405-12_1_2_node_109 | 0.4 | n |  | TRUE
52 | bus_LV_5405-12_1_2_node_111 | 0.4 | n |  | TRUE
53 | bus_LV_5405-12_1_2_node_114 | 0.4 | n |  | TRUE
54 | bus_LV_5405-12_1_2_node_115 | 0.4 | n |  | TRUE
55 | bus_LV_5405-12_1_2_node_120 | 0.4 | n |  | TRUE
56 | bus_LV_5405-12_1_2_node_121 | 0.4 | n |  | TRUE
57 | bus_LV_5405-12_1_2_node_122 | 0.4 | n |  | TRUE
58 | bus_MV_190_0_node_16 | 20 | n |  | TRUE

## load
| name | bus | p_mw | q_mvar | const_z_percent | const_i_percent | sn_mva | scaling | in_service | type
0 | LV_5405-12_1_2_load_128 | 0 | 0.0011572 | 0.00029003 | 0 | 0 |  | 1 | TRUE | wye
1 | LV_5405-12_1_2_load_135 | 2 | 0.001248 | 0.00031279 | 0 | 0 |  | 1 | TRUE | wye
2 | LV_5405-12_1_2_load_13 | 3 | 0.0054356 | 0.0013623 | 0 | 0 |  | 1 | TRUE | wye
3 | LV_5405-12_1_2_load_9 | 5 | 0.00087009 | 0.00021807 | 0 | 0 |  | 1 | TRUE | wye
4 | LV_5405-12_1_2_load_10 | 7 | 0.0033576 | 0.00084149 | 0 | 0 |  | 1 | TRUE | wye
5 | LV_5405-12_1_2_load_11 | 8 | 0.0012806 | 0.00032094 | 0 | 0 |  | 1 | TRUE | wye
6 | LV_5405-12_1_2_load_15 | 10 | 0.002825 | 0.00070802 | 0 | 0 |  | 1 | TRUE | wye
7 | LV_5405-12_1_2_load_106 | 13 | 0.0010556 | 0.00026456 | 0 | 0 |  | 1 | TRUE | wye
8 | LV_5405-12_1_2_load_30 | 14 | 0.0029146 | 0.00073046 | 0 | 0 |  | 1 | TRUE | wye
9 | LV_5405-12_1_2_load_16 | 15 | 0.0021208 | 0.00053153 | 0 | 0 |  | 1 | TRUE | wye
10 | LV_5405-12_1_2_load_17 | 16 | 0.0018205 | 0.00045626 | 0 | 0 |  | 1 | TRUE | wye
11 | LV_5405-12_1_2_load_20 | 19 | 0.0010082 | 0.00025267 | 0 | 0 |  | 1 | TRUE | wye
12 | LV_5405-12_1_2_load_21 | 20 | 0.0035658 | 0.00089368 | 0 | 0 |  | 1 | TRUE | wye
13 | LV_5405-12_1_2_load_104 | 22 | 0.00085921 | 0.00021534 | 0 | 0 |  | 1 | TRUE | wye
14 | LV_5405-12_1_2_load_29 | 23 | 0.0026786 | 0.00067132 | 0 | 0 |  | 1 | TRUE | wye
15 | LV_5405-12_1_2_load_34 | 24 | 0.00232 | 0.00058146 | 0 | 0 |  | 1 | TRUE | wye
16 | LV_5405-12_1_2_load_110 | 25 | 0.001237 | 0.00031003 | 0 | 0 |  | 1 | TRUE | wye
17 | LV_5405-12_1_2_load_24 | 26 | 0.0016808 | 0.00042124 | 0 | 0 |  | 1 | TRUE | wye
18 | LV_5405-12_1_2_load_25 | 27 | 0.00057649 | 0.00014448 | 0 | 0 |  | 1 | TRUE | wye
19 | LV_5405-12_1_2_load_32 | 30 | 0.00074266 | 0.00018613 | 0 | 0 |  | 1 | TRUE | wye
20 | LV_5405-12_1_2_load_112 | 32 | 0.0051785 | 0.0012979 | 0 | 0 |  | 1 | TRUE | wye
21 | LV_5405-12_1_2_load_31 | 33 | 0.0006627 | 0.00016609 | 0 | 0 |  | 1 | TRUE | wye
22 | LV_5405-12_1_2_load_113 | 34 | 0.0022695 | 0.00056878 | 0 | 0 |  | 1 | TRUE | wye
23 | LV_5405-12_1_2_load_33 | 35 | 0.0024445 | 0.00061264 | 0 | 0 |  | 1 | TRUE | wye
24 | LV_5405-12_1_2_load_92 | 37 | 0.0021608 | 0.00054156 | 0 | 0 |  | 1 | TRUE | wye
25 | LV_5405-12_1_2_load_95 | 39 | 0.0042199 | 0.0010576 | 0 | 0 |  | 1 | TRUE | wye
26 | LV_5405-12_1_2_load_96 | 40 | 0.0023502 | 0.00058901 | 0 | 0 |  | 1 | TRUE | wye
27 | LV_5405-12_1_2_load_100 | 41 | 0.0038095 | 0.00095476 | 0 | 0 |  | 1 | TRUE | wye
28 | LV_5405-12_1_2_load_99 | 42 | 0.0014081 | 0.0003529 | 0 | 0 |  | 1 | TRUE | wye
29 | LV_5405-12_1_2_load_97 | 43 | 0.0027722 | 0.00069479 | 0 | 0 |  | 1 | TRUE | wye
30 | LV_5405-12_1_2_load_98 | 44 | 0.0026872 | 0.00067348 | 0 | 0 |  | 1 | TRUE | wye
31 | LV_5405-12_1_2_load_101 | 45 | 0.0063445 | 0.0015901 | 0 | 0 |  | 1 | TRUE | wye
32 | LV_5405-12_1_2_load_125 | 46 | 0.00082608 | 0.00020704 | 0 | 0 |  | 1 | TRUE | wye
33 | LV_5405-12_1_2_load_124 | 47 | 0.003168 | 0.00079398 | 0 | 0 |  | 1 | TRUE | wye
34 | LV_5405-12_1_2_load_105 | 48 | 0.0012129 | 0.00030399 | 0 | 0 |  | 1 | TRUE | wye
35 | LV_5405-12_1_2_load_107 | 49 | 0.00082121 | 0.00020581 | 0 | 0 |  | 1 | TRUE | wye
36 | LV_5405-12_1_2_load_127 | 50 | 0.001542 | 0.00038646 | 0 | 0 |  | 1 | TRUE | wye
37 | LV_5405-12_1_2_load_109 | 51 | 0.0035759 | 0.00089621 | 0 | 0 |  | 1 | TRUE | wye
38 | LV_5405-12_1_2_load_111 | 52 | 0.0053545 | 0.001342 | 0 | 0 |  | 1 | TRUE | wye
39 | LV_5405-12_1_2_load_115 | 54 | 0.00099702 | 0.00024988 | 0 | 0 |  | 1 | TRUE | wye
40 | LV_5405-12_1_2_load_120 | 55 | 0.0032427 | 0.00081269 | 0 | 0 |  | 1 | TRUE | wye
41 | LV_5405-12_1_2_load_121 | 56 | 0.0032629 | 0.00081775 | 0 | 0 |  | 1 | TRUE | wye

## ext_grid
| name | bus | vm_pu | va_degree | slack_weight | in_service
0 |  | 24 | 1 | 0 | 1 | TRUE

## line
| name | std_type | from_bus | to_bus | length_km | r_ohm_per_km | x_ohm_per_km | c_nf_per_km | g_us_per_km | max_i_ka | df | parallel | type | in_service
0 | LV_5405-12_1_2_line_0 | NAYY 4x150 SE | 0 | 1 | 0.017643 | 0.208 | 0.08 | 261 | 0 | 0.27 | 1 | 1 | cs | TRUE
1 | LV_5405-12_1_2_line_1 | NAYY 4x150 SE | 1 | 12 | 0.012456 | 0.208 | 0.08 | 261 | 0 | 0.27 | 1 | 1 | cs | TRUE
2 | LV_5405-12_1_2_line_2 | NAYY 4x150 SE | 1 | 18 | 0.031909 | 0.208 | 0.08 | 261 | 0 | 0.27 | 1 | 1 | cs | TRUE
3 | LV_5405-12_1_2_line_3 | NAYY 4x150 SE | 2 | 3 | 0.04924 | 0.208 | 0.08 | 261 | 0 | 0.27 | 1 | 1 | cs | TRUE
4 | LV_5405-12_1_2_line_4 | NAYY 4x150 SE | 2 | 4 | 0.056653 | 0.208 | 0.08 | 261 | 0 | 0.27 | 1 | 1 | cs | TRUE
5 | LV_5405-12_1_2_line_5 | NAYY 4x150 SE | 3 | 8 | 0.0042251 | 0.208 | 0.08 | 261 | 0 | 0.27 | 1 | 1 | cs | TRUE
6 | LV_5405-12_1_2_line_6 | NAYY 4x150 SE | 4 | 31 | 0.04799 | 0.208 | 0.08 | 261 | 0 | 0.27 | 1 | 1 | cs | TRUE
7 | LV_5405-12_1_2_line_7 | NAYY 4x150 SE | 5 | 6 | 0.14728 | 0.208 | 0.08 | 261 | 0 | 0.27 | 1 | 1 | cs | TRUE
8 | LV_5405-12_1_2_line_8 | NAYY 4x150 SE | 6 | 56 | 0.014367 | 0.208 | 0.08 | 261 | 0 | 0.27 | 1 | 1 | cs | TRUE
9 | LV_5405-12_1_2_line_9 | NAYY 4x150 SE | 7 | 8 | 0.034481 | 0.208 | 0.08 | 261 | 0 | 0.27 | 1 | 1 | cs | TRUE
10 | LV_5405-12_1_2_line_10 | NAYY 4x150 SE | 7 | 9 | 0.026236 | 0.208 | 0.08 | 261 | 0 | 0.27 | 1 | 1 | cs | TRUE
11 | LV_5405-12_1_2_line_11 | NAYY 4x150 SE | 9 | 10 | 0.012051 | 0.208 | 0.08 | 261 | 0 | 0.27 | 1 | 1 | cs | TRUE
12 | LV_5405-12_1_2_line_12 | NAYY 4x150 SE | 10 | 14 | 0.03903 | 0.208 | 0.08 | 261 | 0 | 0.27 | 1 | 1 | cs | TRUE
13 | LV_5405-12_1_2_line_13 | NAYY 4x150 SE | 11 | 12 | 0.017485 | 0.208 | 0.08 | 261 | 0 | 0.27 | 1 | 1 | cs | TRUE
14 | LV_5405-12_1_2_line_14 | NAYY 4x150 SE | 11 | 13 | 0.024541 | 0.208 | 0.08 | 261 | 0 | 0.27 | 1 | 1 | cs | TRUE
15 | LV_5405-12_1_2_line_15 | NAYY 4x150 SE | 12 | 50 | 0.079159 | 0.208 | 0.08 | 261 | 0 | 0.27 | 1 | 1 | cs | TRUE
16 | LV_5405-12_1_2_line_16 | NAYY 4x150 SE | 13 | 49 | 0.001149 | 0.208 | 0.08 | 261 | 0 | 0.27 | 1 | 1 | cs | TRUE
17 | LV_5405-12_1_2_line_17 | NAYY 4x150 SE | 14 | 33 | 0.02428 | 0.208 | 0.08 | 261 | 0 | 0.27 | 1 | 1 | cs | TRUE
18 | LV_5405-12_1_2_line_18 | NAYY 4x150 SE | 15 | 16 | 0.019685 | 0.208 | 0.08 | 261 | 0 | 0.27 | 1 | 1 | cs | TRUE
19 | LV_5405-12_1_2_line_19 | NAYY 4x150 SE | 15 | 17 | 0.021155 | 0.208 | 0.08 | 261 | 0 | 0.27 | 1 | 1 | cs | TRUE
20 | LV_5405-12_1_2_line_20 | NAYY 4x150 SE | 16 | 18 | 0.012303 | 0.208 | 0.08 | 261 | 0 | 0.27 | 1 | 1 | cs | TRUE
21 | LV_5405-12_1_2_line_21 | NAYY 4x150 SE | 17 | 19 | 0.023769 | 0.208 | 0.08 | 261 | 0 | 0.27 | 1 | 1 | cs | TRUE
22 | LV_5405-12_1_2_line_22 | NAYY 4x150 SE | 17 | 20 | 0.027269 | 0.208 | 0.08 | 261 | 0 | 0.27 | 1 | 1 | cs | TRUE
23 | LV_5405-12_1_2_line_23 | NAYY 4x150 SE | 18 | 21 | 0.02247 | 0.208 | 0.08 | 261 | 0 | 0.27 | 1 | 1 | cs | TRUE
24 | LV_5405-12_1_2_line_24 | NAYY 4x150 SE | 19 | 22 | 0.016582 | 0.208 | 0.08 | 261 | 0 | 0.27 | 1 | 1 | cs | TRUE
25 | LV_5405-12_1_2_line_25 | NAYY 4x150 SE | 20 | 23 | 0.053058 | 0.208 | 0.08 | 261 | 0 | 0.27 | 1 | 1 | cs | TRUE
26 | LV_5405-12_1_2_line_26 | NAYY 4x150 SE | 21 | 24 | 0.02429 | 0.208 | 0.08 | 261 | 0 | 0.27 | 1 | 1 | cs | TRUE
27 | LV_5405-12_1_2_line_27 | NAYY 4x150 SE | 21 | 25 | 0.045818 | 0.208 | 0.08 | 261 | 0 | 0.27 | 1 | 1 | cs | TRUE
28 | LV_5405-12_1_2_line_28 | NAYY 4x150 SE | 22 | 48 | 0.0098247 | 0.208 | 0.08 | 261 | 0 | 0.27 | 1 | 1 | cs | TRUE
29 | LV_5405-12_1_2_line_29 | NAYY 4x150 SE | 23 | 32 | 0.017025 | 0.208 | 0.08 | 261 | 0 | 0.27 | 1 | 1 | cs | TRUE
30 | LV_5405-12_1_2_line_30 | NAYY 4x150 SE | 23 | 31 | 0.054507 | 0.208 | 0.08 | 261 | 0 | 0.27 | 1 | 1 | cs | TRUE
31 | LV_5405-12_1_2_line_31 | NAYY 4x150 SE | 24 | 35 | 0.014039 | 0.208 | 0.08 | 261 | 0 | 0.27 | 1 | 1 | cs | TRUE
32 | LV_5405-12_1_2_line_32 | NAYY 4x150 SE | 25 | 51 | 0.0048992 | 0.208 | 0.08 | 261 | 0 | 0.27 | 1 | 1 | cs | TRUE
33 | LV_5405-12_1_2_line_33 | NAYY 4x150 SE | 26 | 27 | 0.01718 | 0.208 | 0.08 | 261 | 0 | 0.27 | 1 | 1 | cs | TRUE
34 | LV_5405-12_1_2_line_34 | NAYY 4x150 SE | 27 | 28 | 0.0079011 | 0.208 | 0.08 | 261 | 0 | 0.27 | 1 | 1 | cs | TRUE
35 | LV_5405-12_1_2_line_35 | NAYY 4x150 SE | 28 | 29 | 0.003303 | 0.208 | 0.08 | 261 | 0 | 0.27 | 1 | 1 | cs | TRUE
36 | LV_5405-12_1_2_line_36 | NAYY 4x150 SE | 28 | 30 | 0.057839 | 0.208 | 0.08 | 261 | 0 | 0.27 | 1 | 1 | cs | TRUE
37 | LV_5405-12_1_2_line_37 | NAYY 4x150 SE | 29 | 36 | 0.003051 | 0.208 | 0.08 | 261 | 0 | 0.27 | 1 | 1 | cs | TRUE
38 | LV_5405-12_1_2_line_38 | NAYY 4x150 SE | 29 | 37 | 0.043704 | 0.208 | 0.08 | 261 | 0 | 0.27 | 1 | 1 | cs | TRUE
39 | LV_5405-12_1_2_line_39 | NAYY 4x150 SE | 30 | 35 | 0.010154 | 0.208 | 0.08 | 261 | 0 | 0.27 | 1 | 1 | cs | TRUE
40 | LV_5405-12_1_2_line_40 | NAYY 4x150 SE | 33 | 34 | 0.032009 | 0.208 | 0.08 | 261 | 0 | 0.27 | 1 | 1 | cs | TRUE
41 | LV_5405-12_1_2_line_41 | NAYY 4x150 SE | 34 | 53 | 0.052914 | 0.208 | 0.08 | 261 | 0 | 0.27 | 1 | 1 | cs | TRUE
42 | LV_5405-12_1_2_line_42 | NAYY 4x150 SE | 36 | 41 | 0.044153 | 0.208 | 0.08 | 261 | 0 | 0.27 | 1 | 1 | cs | TRUE
43 | LV_5405-12_1_2_line_43 | NAYY 4x150 SE | 36 | 42 | 0.0384 | 0.208 | 0.08 | 261 | 0 | 0.27 | 1 | 1 | cs | TRUE
44 | LV_5405-12_1_2_line_44 | NAYY 4x150 SE | 37 | 38 | 0.0096758 | 0.208 | 0.08 | 261 | 0 | 0.27 | 1 | 1 | cs | TRUE
45 | LV_5405-12_1_2_line_45 | NAYY 4x150 SE | 38 | 39 | 0.023936 | 0.208 | 0.08 | 261 | 0 | 0.27 | 1 | 1 | cs | TRUE
46 | LV_5405-12_1_2_line_46 | NAYY 4x150 SE | 38 | 40 | 0.007332 | 0.208 | 0.08 | 261 | 0 | 0.27 | 1 | 1 | cs | TRUE
47 | LV_5405-12_1_2_line_47 | NAYY 4x150 SE | 40 | 43 | 0.025393 | 0.208 | 0.08 | 261 | 0 | 0.27 | 1 | 1 | cs | TRUE
48 | LV_5405-12_1_2_line_48 | NAYY 4x150 SE | 41 | 46 | 0.034604 | 0.208 | 0.08 | 261 | 0 | 0.27 | 1 | 1 | cs | TRUE
49 | LV_5405-12_1_2_line_49 | NAYY 4x150 SE | 41 | 47 | 0.011357 | 0.208 | 0.08 | 261 | 0 | 0.27 | 1 | 1 | cs | TRUE
50 | LV_5405-12_1_2_line_50 | NAYY 4x150 SE | 43 | 44 | 0.02789 | 0.208 | 0.08 | 261 | 0 | 0.27 | 1 | 1 | cs | TRUE
51 | LV_5405-12_1_2_line_51 | NAYY 4x150 SE | 44 | 45 | 0.0017668 | 0.208 | 0.08 | 261 | 0 | 0.27 | 1 | 1 | cs | TRUE
52 | LV_5405-12_1_2_line_52 | NAYY 4x150 SE | 47 | 57 | 0.018716 | 0.208 | 0.08 | 261 | 0 | 0.27 | 1 | 1 | cs | TRUE
53 | LV_5405-12_1_2_line_53 | NAYY 4x150 SE | 51 | 52 | 0.027558 | 0.208 | 0.08 | 261 | 0 | 0.27 | 1 | 1 | cs | TRUE
54 | LV_5405-12_1_2_line_54 | NAYY 4x150 SE | 53 | 54 | 0.059331 | 0.208 | 0.08 | 261 | 0 | 0.27 | 1 | 1 | cs | TRUE
55 | LV_5405-12_1_2_line_55 | NAYY 4x150 SE | 55 | 56 | 0.031127 | 0.208 | 0.08 | 261 | 0 | 0.27 | 1 | 1 | cs | TRUE
56 | LV_5405-12_1_2_line_56 | NAYY 4x150 SE | 55 | 57 | 0.0016071 | 0.208 | 0.08 | 261 | 0 | 0.27 | 1 | 1 | cs | TRUE

## trafo
| name | std_type | hv_bus | lv_bus | sn_mva | vn_hv_kv | vn_lv_kv | vk_percent | vkr_percent | pfe_kw | i0_percent | shift_degree | tap_side | tap_neutral | tap_min | tap_max | tap_step_percent | tap_step_degree | tap_pos | tap_phase_shifter | parallel | df | in_service
0 | LV_5405-12_1_2_trafo_34 | 0.25 MVA 20/0.4 kV | 58 | 24 | 0.25 | 20 | 0.4 | 6 | 1.44 | 0.8 | 0.32 | 150 | hv | 0 | -2 | 2 | 2.5 | 0 | 0 | FALSE | 1 | 1 | TRUE

## line_geodata
| x0 | y0 | x1 | y1 | x2 | y2 | x3 | y3 | x4 | y4 | x5 | y5 | x6 | y6 | x7 | y7 | x8 | y8 | x9 | y9 | x10 | y10 | x11 | y11
0 | 2571364.9676 | 1125590.5906 | 2571363.0994 | 1125591.6111 | 2571361.5362 | 1125591.9187 | 2571355.4783 | 1125591.9808 | 2571353.4339 | 1125591.5903 | 2571351.7585 | 1125590.998 | 2571348.5098 | 1125588.5789
1 | 2571372.6448 | 1125600.4146 | 2571364.9676 | 1125590.5906
2 | 2571352.4654 | 1125561.3354 | 2571352.6619 | 1125562.1349 | 2571360.1957 | 1125582.3091 | 2571364.9676 | 1125590.5906
3 | 2571457.0289 | 1125585.874 | 2571495.5998 | 1125555.2652
4 | 2571495.5998 | 1125555.2652 | 2571510.4794 | 1125500.601
5 | 2571457.0289 | 1125585.874 | 2571454.8003 | 1125589.4636
6 | 2571483.9084 | 1125461.0291 | 2571491.256 | 1125467.9756 | 2571504.2634 | 1125491.7148 | 2571510.4794 | 1125500.601
7 | 2571239.2553 | 1125338.5854 | 2571094.4824 | 1125365.6689
8 | 2571239.2553 | 1125338.5854 | 2571249.9849 | 1125345.0597 | 2571251.3953 | 1125346.2347
9 | 2571441.0552 | 1125620.8014 | 2571443.0254 | 1125613.832 | 2571446.0169 | 1125604.2687 | 2571449.9685 | 1125597.2465 | 2571454.8003 | 1125589.4636
10 | 2571440.3908 | 1125646.6609 | 2571441.2624 | 1125643.5441 | 2571439.6005 | 1125632.7688 | 2571440.3192 | 1125623.4052 | 2571441.0552 | 1125620.8014
11 | 2571440.3908 | 1125646.6609 | 2571451.4978 | 1125651.3354
12 | 2571451.4978 | 1125651.3354 | 2571472.1786 | 1125660.0393 | 2571487.7307 | 1125665.8203
13 | 2571372.6448 | 1125600.4146 | 2571386.4541 | 1125611.1878
14 | 2571386.4541 | 1125611.1878 | 2571376.6947 | 1125633.7049
15 | 2571372.6448 | 1125600.4146 | 2571340.3797 | 1125609.9726 | 2571329.9746 | 1125619.7492 | 2571325.4376 | 1125621.9496 | 2571321.0499 | 1125623.1378 | 2571317.3807 | 1125623.0663 | 2571313.7477 | 1125622.4944 | 2571309.9293 | 1125620.2114 | 2571307.0323 | 1125617.2015 | 2571305.9721 | 1125611.4592
16 | 2571376.2378 | 1125634.7591 | 2571376.6947 | 1125633.7049
17 | 2571510.489 | 1125674.2799 | 2571487.7307 | 1125665.8203
18 | 2571374.3394 | 1125540.1321 | 2571372.9363 | 1125541.6951 | 2571371.0211 | 1125545.784 | 2571364.2966 | 1125554.8204 | 2571363.2412 | 1125556.2847
19 | 2571389.3668 | 1125526.5762 | 2571389.1516 | 1125528.3226 | 2571386.6426 | 1125532.3698 | 2571385.0144 | 1125533.6004 | 2571378.8236 | 1125538.1542 | 2571376.8231 | 1125538.8974 | 2571374.3394 | 1125540.1321
20 | 2571352.4654 | 1125561.3354 | 2571357.5526 | 1125559.7438 | 2571361.4932 | 1125558.5356 | 2571362.5278 | 1125557.2745 | 2571363.2412 | 1125556.2847
21 | 2571389.3668 | 1125526.5762 | 2571389.2368 | 1125523.542 | 2571388.5175 | 1125519.7657 | 2571387.3427 | 1125515.8471 | 2571385.5358 | 1125510.2974 | 2571383.5911 | 1125503.6145
22 | 2571405.8043 | 1125504.7874 | 2571389.3668 | 1125526.5762
23 | 2571347.0588 | 1125539.528 | 2571352.4654 | 1125561.3354
24 | 2571383.5911 | 1125503.6145 | 2571383.3811 | 1125502.8928 | 2571381.9523 | 1125499.0532 | 2571381.9764 | 1125497.6413 | 2571382.4928 | 1125496.0047 | 2571383.2632 | 1125494.3002 | 2571384.4134 | 1125493.0386 | 2571387.2998 | 1125490.5792 | 2571388.0293 | 1125489.5827
25 | 2571405.8043 | 1125504.7874 | 2571458.1567 | 1125496.1603
26 | 2571347.0588 | 1125539.528 | 2571345.6066 | 1125529.1297 | 2571339.5744 | 1125516.728
27 | 2571347.0588 | 1125539.528 | 2571343.9062 | 1125541.1215 | 2571335.8412 | 1125545.4176 | 2571320.2775 | 1125554.7518 | 2571315.324 | 1125556.9209 | 2571308.4892 | 1125558.9544 | 2571306.169 | 1125559.7743
28 | 2571393.8322 | 1125481.6549 | 2571388.0293 | 1125489.5827
29 | 2571460.0601 | 1125513.079 | 2571458.1567 | 1125496.1603
30 | 2571483.9084 | 1125461.0291 | 2571477.5067 | 1125460.1478 | 2571468.6805 | 1125461.6236 | 2571458.5365 | 1125471.2876 | 2571456.7289 | 1125483.4689 | 2571458.1567 | 1125496.1603
31 | 2571333.4337 | 1125504.103 | 2571339.5744 | 1125516.728
32 | 2571301.5497 | 1125561.4068 | 2571306.169 | 1125559.7743
33 | 2571318.4891 | 1125437.4892 | 2571328.6403 | 1125433.207 | 2571333.3743 | 1125429.261
34 | 2571311.2092 | 1125440.5602 | 2571318.4891 | 1125437.4892
35 | 2571309.185 | 1125437.9463 | 2571311.2092 | 1125440.5602
36 | 2571311.2092 | 1125440.5602 | 2571312.7293 | 1125442.5206 | 2571314.4508 | 1125446.3254 | 2571315.4821 | 1125449.222 | 2571317.2261 | 1125459.3743 | 2571321.0017 | 1125478.5437 | 2571328.9925 | 1125494.9723
37 | 2571309.185 | 1125437.9463 | 2571307.3159 | 1125435.5318
38 | 2571309.185 | 1125437.9463 | 2571298.4149 | 1125460.142 | 2571291.1703 | 1125477.7428
39 | 2571333.4337 | 1125504.103 | 2571328.9925 | 1125494.9723
40 | 2571536.4482 | 1125692.8067 | 2571533.9912 | 1125690.5513 | 2571512.9309 | 1125675.1875 | 2571510.489 | 1125674.2799
41 | 2571571.4463 | 1125732.2843 | 2571566.0611 | 1125724.617 | 2571559.285 | 1125716.1892 | 2571548.1961 | 1125703.5908 | 2571536.4482 | 1125692.8067
42 | 2571284.944 | 1125397.5415 | 2571301.9026 | 1125428.5429 | 2571307.3159 | 1125435.5318
43 | 2571307.3159 | 1125435.5318 | 2571305.8641 | 1125436.5725 | 2571303.7851 | 1125437.0271 | 2571301.7699 | 1125436.2919 | 2571297.5123 | 1125432.4658 | 2571289.0904 | 1125426.5696 | 2571285.0658 | 1125424.7434 | 2571283.0499 | 1125423.8637 | 2571281.0459 | 1125423.8732 | 2571279.1908 | 1125424.3934 | 2571277.116 | 1125425.7373 | 2571274.5698 | 1125427.8586
44 | 2571285.0482 | 1125484.1509 | 2571289.1494 | 1125482.6528 | 2571291.1703 | 1125477.7428
45 | 2571285.0482 | 1125484.1509 | 2571285.942 | 1125487.3038 | 2571283.9608 | 1125493.7275 | 2571283.9835 | 1125498.4853 | 2571284.3363 | 1125502.9637 | 2571286.1066 | 1125507.3018
46 | 2571285.0482 | 1125484.1509 | 2571281.3011 | 1125485.525 | 2571278.0037 | 1125486.0616
47 | 2571278.0037 | 1125486.0616 | 2571252.9402 | 1125490.1406
48 | 2571284.944 | 1125397.5415 | 2571283.4564 | 1125399.1828 | 2571283.3164 | 1125400.5174 | 2571281.7905 | 1125408.6732 | 2571280.1801 | 1125413.65 | 2571278.0421 | 1125417.8845 | 2571274.8575 | 1125420.8568 | 2571267.8969 | 1125425.6367
49 | 2571284.944 | 1125397.5415 | 2571283.5988 | 1125395.08 | 2571280.1723 | 1125387.245
50 | 2571252.9402 | 1125490.1406 | 2571225.4122 | 1125494.6206
51 | 2571223.6683 | 1125494.9044 | 2571225.4122 | 1125494.6206
52 | 2571272.6732 | 1125370.0974 | 2571280.1723 | 1125387.245
53 | 2571282.6173 | 1125549.8508 | 2571285.3956 | 1125555.4514 | 2571287.2954 | 1125559.4555 | 2571289.1216 | 1125562.5928 | 2571292.8135 | 1125564.176 | 2571296.4332 | 1125563.5585 | 2571299.848 | 1125562.0081 | 2571301.5497 | 1125561.4068
54 | 2571571.4463 | 1125732.2843 | 2571573.534 | 1125728.7949 | 2571572.8658 | 1125726.0189 | 2571571.6793 | 1125721.211 | 2571570.5786 | 1125716.6361 | 2571567.5859 | 1125711.2698 | 2571563.3305 | 1125706.1762 | 2571560.1599 | 1125702.3337 | 2571550.1251 | 1125692.6095 | 2571545.8853 | 1125689.2167 | 2571545.8786 | 1125687.7827 | 2571548.6069 | 1125684.6549
55 | 2571272.0285 | 1125368.6253 | 2571268.4417 | 1125360.435 | 2571251.3953 | 1125346.2347
56 | 2571272.6732 | 1125370.0974 | 2571272.0285 | 1125368.6253

## bus_geodata
| x | y | coords
0 | 2571348.5098 | 1125588.5789
1 | 2571364.9676 | 1125590.5906
2 | 2571495.5998 | 1125555.2652
3 | 2571457.0289 | 1125585.874
4 | 2571510.4794 | 1125500.601
5 | 2571094.4824 | 1125365.6689
6 | 2571239.2553 | 1125338.5854
7 | 2571441.0552 | 1125620.8014
8 | 2571454.8003 | 1125589.4636
9 | 2571440.3908 | 1125646.6609
10 | 2571451.4978 | 1125651.3354
11 | 2571386.4541 | 1125611.1878
12 | 2571372.6448 | 1125600.4146
13 | 2571376.6947 | 1125633.7049
14 | 2571487.7307 | 1125665.8203
15 | 2571374.3394 | 1125540.1321
16 | 2571363.2412 | 1125556.2847
17 | 2571389.3668 | 1125526.5762
18 | 2571352.4654 | 1125561.3354
19 | 2571383.5911 | 1125503.6145
20 | 2571405.8043 | 1125504.7874
21 | 2571347.0588 | 1125539.528
22 | 2571388.0293 | 1125489.5827
23 | 2571458.1567 | 1125496.1603
24 | 2571339.5744 | 1125516.728
25 | 2571306.169 | 1125559.7743
26 | 2571333.3743 | 1125429.261
27 | 2571318.4891 | 1125437.4892
28 | 2571311.2092 | 1125440.5602
29 | 2571309.185 | 1125437.9463
30 | 2571328.9925 | 1125494.9723
31 | 2571483.9084 | 1125461.0291
32 | 2571460.0601 | 1125513.079
33 | 2571510.489 | 1125674.2799
34 | 2571536.4482 | 1125692.8067
35 | 2571333.4337 | 1125504.103
36 | 2571307.3159 | 1125435.5318
37 | 2571291.1703 | 1125477.7428
38 | 2571285.0482 | 1125484.1509
39 | 2571286.1066 | 1125507.3018
40 | 2571278.0037 | 1125486.0616
41 | 2571284.944 | 1125397.5415
42 | 2571274.5698 | 1125427.8586
43 | 2571252.9402 | 1125490.1406
44 | 2571225.4122 | 1125494.6206
45 | 2571223.6683 | 1125494.9044
46 | 2571267.8969 | 1125425.6367
47 | 2571280.1723 | 1125387.245
48 | 2571393.8322 | 1125481.6549
49 | 2571376.2378 | 1125634.7591
50 | 2571305.9721 | 1125611.4592
51 | 2571301.5497 | 1125561.4068
52 | 2571282.6173 | 1125549.8508
53 | 2571571.4463 | 1125732.2843
54 | 2571548.6069 | 1125684.6549
55 | 2571272.0285 | 1125368.6253
56 | 2571251.3953 | 1125346.2347
57 | 2571272.6732 | 1125370.0974
58 | 2571347.0588 | 1125539.528

## line_std_types
| c_nf_per_km | r_ohm_per_km | x_ohm_per_km | max_i_ka | type | q_mm2 | alpha | voltage_rating
NAYY 4x50 SE | 210 | 0.642 | 0.083 | 0.142 | cs | 50 | 0.00403 | LV
NAYY 4x120 SE | 264 | 0.225 | 0.08 | 0.242 | cs | 120 | 0.00403 | LV
NAYY 4x150 SE | 261 | 0.208 | 0.08 | 0.27 | cs | 150 | 0.00403 | LV
NA2XS2Y 1x95 RM/25 12/20 kV | 216 | 0.313 | 0.132 | 0.252 | cs | 95 | 0.00403 | MV
NA2XS2Y 1x185 RM/25 12/20 kV | 273 | 0.161 | 0.117 | 0.362 | cs | 185 | 0.00403 | MV
NA2XS2Y 1x240 RM/25 12/20 kV | 304 | 0.122 | 0.112 | 0.421 | cs | 240 | 0.00403 | MV
NA2XS2Y 1x95 RM/25 6/10 kV | 315 | 0.313 | 0.123 | 0.249 | cs | 95 | 0.00403 | MV
NA2XS2Y 1x185 RM/25 6/10 kV | 406 | 0.161 | 0.11 | 0.358 | cs | 185 | 0.00403 | MV
NA2XS2Y 1x240 RM/25 6/10 kV | 456 | 0.122 | 0.105 | 0.416 | cs | 240 | 0.00403 | MV
NA2XS2Y 1x150 RM/25 12/20 kV | 250 | 0.206 | 0.116 | 0.319 | cs | 150 | 0.00403 | MV
NA2XS2Y 1x120 RM/25 12/20 kV | 230 | 0.253 | 0.119 | 0.283 | cs | 120 | 0.00403 | MV
NA2XS2Y 1x70 RM/25 12/20 kV | 190 | 0.443 | 0.132 | 0.22 | cs | 70 | 0.00403 | MV
NA2XS2Y 1x150 RM/25 6/10 kV | 360 | 0.206 | 0.11 | 0.315 | cs | 150 | 0.00403 | MV
NA2XS2Y 1x120 RM/25 6/10 kV | 340 | 0.253 | 0.113 | 0.28 | cs | 120 | 0.00403 | MV
NA2XS2Y 1x70 RM/25 6/10 kV | 280 | 0.443 | 0.123 | 0.217 | cs | 70 | 0.00403 | MV
N2XS(FL)2Y 1x120 RM/35 64/110 kV | 112 | 0.153 | 0.166 | 0.366 | cs | 120 | 0.00393 | HV
N2XS(FL)2Y 1x185 RM/35 64/110 kV | 125 | 0.099 | 0.156 | 0.457 | cs | 185 | 0.00393 | HV
N2XS(FL)2Y 1x240 RM/35 64/110 kV | 135 | 0.075 | 0.149 | 0.526 | cs | 240 | 0.00393 | HV
N2XS(FL)2Y 1x300 RM/35 64/110 kV | 144 | 0.06 | 0.144 | 0.588 | cs | 300 | 0.00393 | HV
15-AL1/3-ST1A 0.4 | 11 | 1.8769 | 0.35 | 0.105 | ol | 16 | 0.00403 | LV
24-AL1/4-ST1A 0.4 | 11.25 | 1.2012 | 0.335 | 0.14 | ol | 24 | 0.00403 | LV
48-AL1/8-ST1A 0.4 | 12.2 | 0.5939 | 0.3 | 0.21 | ol | 48 | 0.00403 | LV
94-AL1/15-ST1A 0.4 | 13.2 | 0.306 | 0.29 | 0.35 | ol | 94 | 0.00403 | LV
34-AL1/6-ST1A 10.0 | 9.7 | 0.8342 | 0.36 | 0.17 | ol | 34 | 0.00403 | MV
48-AL1/8-ST1A 10.0 | 10.1 | 0.5939 | 0.35 | 0.21 | ol | 48 | 0.00403 | MV
70-AL1/11-ST1A 10.0 | 10.4 | 0.4132 | 0.339 | 0.29 | ol | 70 | 0.00403 | MV
94-AL1/15-ST1A 10.0 | 10.75 | 0.306 | 0.33 | 0.35 | ol | 94 | 0.00403 | MV
122-AL1/20-ST1A 10.0 | 11.1 | 0.2376 | 0.323 | 0.41 | ol | 122 | 0.00403 | MV
149-AL1/24-ST1A 10.0 | 11.25 | 0.194 | 0.315 | 0.47 | ol | 149 | 0.00403 | MV
34-AL1/6-ST1A 20.0 | 9.15 | 0.8342 | 0.382 | 0.17 | ol | 34 | 0.00403 | MV
48-AL1/8-ST1A 20.0 | 9.5 | 0.5939 | 0.372 | 0.21 | ol | 48 | 0.00403 | MV
70-AL1/11-ST1A 20.0 | 9.7 | 0.4132 | 0.36 | 0.29 | ol | 70 | 0.00403 | MV
94-AL1/15-ST1A 20.0 | 10 | 0.306 | 0.35 | 0.35 | ol | 94 | 0.00403 | MV
122-AL1/20-ST1A 20.0 | 10.3 | 0.2376 | 0.344 | 0.41 | ol | 122 | 0.00403 | MV
149-AL1/24-ST1A 20.0 | 10.5 | 0.194 | 0.337 | 0.47 | ol | 149 | 0.00403 | MV
184-AL1/30-ST1A 20.0 | 10.75 | 0.1571 | 0.33 | 0.535 | ol | 184 | 0.00403 | MV
243-AL1/39-ST1A 20.0 | 11 | 0.1188 | 0.32 | 0.645 | ol | 243 | 0.00403 | MV
48-AL1/8-ST1A 110.0 | 8 | 0.5939 | 0.46 | 0.21 | ol | 48 | 0.00403 | HV
70-AL1/11-ST1A 110.0 | 8.4 | 0.4132 | 0.45 | 0.29 | ol | 70 | 0.00403 | HV
94-AL1/15-ST1A 110.0 | 8.65 | 0.306 | 0.44 | 0.35 | ol | 94 | 0.00403 | HV
122-AL1/20-ST1A 110.0 | 8.5 | 0.2376 | 0.43 | 0.41 | ol | 122 | 0.00403 | HV
149-AL1/24-ST1A 110.0 | 8.75 | 0.194 | 0.41 | 0.47 | ol | 149 | 0.00403 | HV
184-AL1/30-ST1A 110.0 | 8.8 | 0.1571 | 0.4 | 0.535 | ol | 184 | 0.00403 | HV
243-AL1/39-ST1A 110.0 | 9 | 0.1188 | 0.39 | 0.645 | ol | 243 | 0.00403 | HV
305-AL1/39-ST1A 110.0 | 9.2 | 0.0949 | 0.38 | 0.74 | ol | 305 | 0.00403 | HV
490-AL1/64-ST1A 110.0 | 9.75 | 0.059 | 0.37 | 0.96 | ol | 490 | 0.00403 | HV
679-AL1/86-ST1A 110.0 | 9.95 | 0.042 | 0.36 | 1.15 | ol | 679 | 0.00403 | HV
490-AL1/64-ST1A 220.0 | 10 | 0.059 | 0.285 | 0.96 | ol | 490 | 0.00403 | HV
679-AL1/86-ST1A 220.0 | 11.7 | 0.042 | 0.275 | 1.15 | ol | 679 | 0.00403 | HV
490-AL1/64-ST1A 380.0 | 11 | 0.059 | 0.253 | 0.96 | ol | 490 | 0.00403 | HV
679-AL1/86-ST1A 380.0 | 14.6 | 0.042 | 0.25 | 1.15 | ol | 679 | 0.00403 | HV

## trafo_std_types
| i0_percent | pfe_kw | vkr_percent | sn_mva | vn_lv_kv | vn_hv_kv | vk_percent | shift_degree | vector_group | tap_side | tap_neutral | tap_min | tap_max | tap_step_degree | tap_step_percent | tap_phase_shifter
160 MVA 380/110 kV | 0.06 | 60 | 0.25 | 160 | 110 | 380 | 12.2 | 0 | Yy0 | hv | 0 | -9 | 9 | 0 | 1.5 | FALSE
100 MVA 220/110 kV | 0.06 | 55 | 0.26 | 100 | 110 | 220 | 12 | 0 | Yy0 | hv | 0 | -9 | 9 | 0 | 1.5 | FALSE
63 MVA 110/20 kV | 0.04 | 22 | 0.32 | 63 | 20 | 110 | 18 | 150 | YNd5 | hv | 0 | -9 | 9 | 0 | 1.5 | FALSE
40 MVA 110/20 kV | 0.05 | 18 | 0.34 | 40 | 20 | 110 | 16.2 | 150 | YNd5 | hv | 0 | -9 | 9 | 0 | 1.5 | FALSE
25 MVA 110/20 kV | 0.07 | 14 | 0.41 | 25 | 20 | 110 | 12 | 150 | YNd5 | hv | 0 | -9 | 9 | 0 | 1.5 | FALSE
63 MVA 110/10 kV | 0.04 | 22 | 0.32 | 63 | 10 | 110 | 18 | 150 | YNd5 | hv | 0 | -9 | 9 | 0 | 1.5 | FALSE
40 MVA 110/10 kV | 0.05 | 18 | 0.34 | 40 | 10 | 110 | 16.2 | 150 | YNd5 | hv | 0 | -9 | 9 | 0 | 1.5 | FALSE
25 MVA 110/10 kV | 0.07 | 14 | 0.41 | 25 | 10 | 110 | 12 | 150 | YNd5 | hv | 0 | -9 | 9 | 0 | 1.5 | FALSE
0.25 MVA 20/0.4 kV | 0.32 | 0.8 | 1.44 | 0.25 | 0.4 | 20 | 6 | 150 | Yzn5 | hv | 0 | -2 | 2 | 0 | 2.5 | FALSE
0.4 MVA 20/0.4 kV | 0.3375 | 1.35 | 1.425 | 0.4 | 0.4 | 20 | 6 | 150 | Dyn5 | hv | 0 | -2 | 2 | 0 | 2.5 | FALSE
0.63 MVA 20/0.4 kV | 0.2619 | 1.65 | 1.206 | 0.63 | 0.4 | 20 | 6 | 150 | Dyn5 | hv | 0 | -2 | 2 | 0 | 2.5 | FALSE
0.25 MVA 10/0.4 kV | 0.24 | 0.6 | 1.2 | 0.25 | 0.4 | 10 | 4 | 150 | Dyn5 | hv | 0 | -2 | 2 | 0 | 2.5 | FALSE
0.4 MVA 10/0.4 kV | 0.2375 | 0.95 | 1.325 | 0.4 | 0.4 | 10 | 4 | 150 | Dyn5 | hv | 0 | -2 | 2 | 0 | 2.5 | FALSE
0.63 MVA 10/0.4 kV | 0.1873 | 1.18 | 1.0794 | 0.63 | 0.4 | 10 | 4 | 150 | Dyn5 | hv | 0 | -2 | 2 | 0 | 2.5 | FALSE

## trafo3w_std_types
| sn_hv_mva | sn_mv_mva | sn_lv_mva | vn_hv_kv | vn_mv_kv | vn_lv_kv | vk_hv_percent | vk_mv_percent | vk_lv_percent | vkr_hv_percent | vkr_mv_percent | vkr_lv_percent | pfe_kw | i0_percent | shift_mv_degree | shift_lv_degree | vector_group | tap_side | tap_neutral | tap_min | tap_max | tap_step_percent
63/25/38 MVA 110/20/10 kV | 63 | 25 | 38 | 110 | 20 | 10 | 10.4 | 10.4 | 10.4 | 0.28 | 0.32 | 0.35 | 35 | 0.89 | 0 | 0 | YN0yn0yn0 | hv | 0 | -10 | 10 | 1.2
63/25/38 MVA 110/10/10 kV | 63 | 25 | 38 | 110 | 10 | 10 | 10.4 | 10.4 | 10.4 | 0.28 | 0.32 | 0.35 | 35 | 0.89 | 0 | 0 | YN0yn0yn0 | hv | 0 | -10 | 10 | 1.2

## fuse_std_types
| fuse_type | i_rated_a | t_avg | t_min | t_total | x_avg | x_min | x_total
HV 100A | HV 100A | 100 | 0 | [10.0, 3.64, 0.854, 0.281, 0.1, 0.0531, 0.022, 0.01] | [10.0, 4.267, 1.21, 0.403, 0.1, 0.058, 0.022, 0.01] | 0 | [300.0, 350.0, 450.0, 550.0, 700.0, 850.0, 1200.0, 1752.0] | [600.0, 700.0, 900.0, 1150.0, 1665.0, 2000.0, 3000.0, 4313.0]
HV 10A | HV 10A | 10 | 0 | [10.0, 1675.0, 0.344, 0.156, 0.1, 0.0417, 0.0171, 0.01] | [10.0, 1.3, 0.3, 0.155, 0.1, 0.0555, 0.023, 0.01] | 0 | [30.0, 32.0, 35.0, 37.0, 39.0, 50.0, 70.0, 88.0] | [60.0, 70.0, 80.0, 87.0, 94.0, 110.0, 150.0, 216.0]
HV 125A | HV 125A | 125 | 0 | [10.0, 1.82, 0.344, 0.1, 0.0467, 0.0269, 0.01] | [10.0, 2.478, 0.426, 0.1, 0.0427, 0.0211, 0.01] | 0 | [375.0, 500.0, 700.0, 925.0, 1200.0, 1500.0, 2341.0] | [750.0, 1000.0, 1500.0, 2200.0, 3000.0, 4000.0, 5765.0]
HV 160A | HV 160A | 160 | 0 | [10.0, 4.15, 1.03, 0.198, 0.1, 0.051, 0.0172, 0.01] | [10.0, 2.3, 0.734, 0.274, 0.1, 0.046, 0.0177, 0.01] | 0 | [480.0, 550.0, 700.0, 1000.0, 1260.0, 1600.0, 2500.0, 3227.0] | [960.0, 1300.0, 1700.0, 2200.0, 2996.0, 4000.0, 6000.0, 7946.0]
HV 16A | HV 16A | 16 | 0 | [10.0, 0.352, 0.164, 0.1, 0.0649, 0.0342, 0.01] | [10.0, 2.34, 0.722, 0.181, 0.1, 0.055, 0.0296, 0.01] | 0 | [48.0, 60.0, 65.0, 71.0, 80.0, 100.0, 162.0] | [96.0, 110.0, 125.0, 150.0, 168.0, 200.0, 250.0, 398.0]
HV 200A | HV 200A | 200 | 0 | [10.0, 4.267, 1.21, 0.403, 0.1, 0.058, 0.022, 0.01] | [10.0, 3.73, 1.654, 0.328, 0.1, 0.0531, 0.019, 0.01] | 0 | [600.0, 700.0, 900.0, 1150.0, 1665.0, 2000.0, 3000.0, 4313.0] | [1200.0, 1500.0, 1800.0, 2700.0, 3960.0, 5000.0, 7500.0, 10620.0]
HV 20A | HV 20A | 20 | 0 | [10.0, 1.3, 0.3, 0.155, 0.1, 0.0555, 0.023, 0.01] | [10.0, 1.3, 0.161, 0.1, 0.0611, 0.0399, 0.0141, 0.01] | 0 | [60.0, 70.0, 80.0, 87.0, 94.0, 110.0, 150.0, 216.0] | [120.0, 150.0, 200.0, 223.0, 260.0, 300.0, 450.0, 532.0]
HV 25A | HV 25A | 25 | 0 | [10.0, 2.512, 0.833, 0.299, 0.1, 0.0372, 0.0223, 0.01] | [10.0, 3.125, 0.597, 0.198, 0.1, 0.0378, 0.022, 0.01] | 0 | [75.0, 82.0, 90.0, 100.0, 124.0, 170.0, 200.0, 289.0] | [150.0, 170.0, 210.0, 250.0, 294.0, 400.0, 500.0, 711.0]
HV 31.5A | HV 31.5A | 31.5 | 0 | [10.0, 2.34, 0.722, 0.181, 0.1, 0.055, 0.0296, 0.01] | [10.0, 2.84, 0.368, 0.164, 0.1, 0.0621, 0.0378, 0.0195, 0.01] | 0 | [95.0, 110.0, 125.0, 150.0, 165.0, 200.0, 250.0, 390.0] | [189.0, 220.0, 300.0, 350.0, 393.0, 450.0, 530.0, 700.0, 960.0]
HV 40A | HV 40A | 40 | 0 | [10.0, 1.3, 0.161, 0.1, 0.0611, 0.0399, 0.0141, 0.01] | [10.0, 2.05, 0.369, 0.198, 0.1, 0.051, 0.0298, 0.01] | 0 | [120.0, 150.0, 200.0, 223.0, 260.0, 300.0, 450.0, 532.0] | [240.0, 300.0, 400.0, 450.0, 530.0, 650.0, 800.0, 1311.0]
HV 50A | HV 50A | 50 | 0 | [10.0, 3.215, 0.597, 0.198, 0.1, 0.0378, 0.022, 0.01] | [10.0, 3.64, 0.854, 0.281, 0.1, 0.0531, 0.022, 0.01] | 0 | [150.0, 170.0, 210.0, 250.0, 294.0, 400.0, 500.0, 711.0] | [300.0, 350.0, 450.0, 550.0, 700.0, 850.0, 1200.0, 1752.0]
HV 6.3A | HV 6.3A | 6.3 | 0 | [10.0, 1.39, 0.344, 0.168, 0.1, 0.056, 0.0263, 0.01] | [10.0, 1.711, 0.516, 0.198, 0.1, 0.0634, 0.0303, 0.01] | 0 | [19.0, 19.5, 20.4, 20.8, 22.0, 25.0, 32.0, 48.0] | [38.0, 40.0, 43.0, 48.0, 53.0, 60.0, 75.0, 118.0]
HV 63A | HV 63A | 63 | 0 | [10.0, 2.84, 0.368, 0.164, 0.1, 0.0621, 0.0378, 0.0195, 0.01] | [10.0, 1.82, 0.344, 0.1, 0.0467, 0.0269, 0.01] | 0 | [189.0, 220.0, 300.0, 350.0, 393.0, 450.0, 530.0, 700.0, 961.0] | [378.0, 500.0, 700.0, 934.0, 1200.0, 1500.0, 2366.0]
HV 80A | HV 80A | 80 | 0 | [10.0, 2.05, 0.369, 0.198, 0.1, 0.051, 0.0298, 0.01] | [10.0, 4.15, 1.03, 0.198, 0.1, 0.051, 0.0172, 0.01] | 0 | [240.0, 300.0, 400.0, 450.0, 530.0, 650.0, 800.0, 1311.0] | [480.0, 550.0, 700.0, 1000.0, 1260.0, 1600.0, 2500.0, 3227.0]
Siemens NH-1-100 | Siemens NH-1-100 | 100 | [5400.0, 2000.0, 400.0, 20.0, 1.0, 0.2, 0.012, 0.004] | 0 | 0 | [150.0, 190.0, 250.0, 430.0, 900.0, 1250.0, 2700.0, 3600.0] | 0 | 0
Siemens NH-1-125 | Siemens NH-1-125 | 125 | [4800.0, 120.0, 7.0, 0.1, 0.004] | 0 | 0 | [180.0, 400.0, 740.0, 2000.0, 4250.0] | 0 | 0
Siemens NH-1-16 | Siemens NH-1-16 | 16 | [4000.0, 400.0, 2.0, 0.1, 0.04, 0.01] | 0 | 0 | [26.0, 35.0, 75.0, 150.0, 200.0, 300.0] | 0 | 0
Siemens NH-1-160 | Siemens NH-1-160 | 160 | [4800.0, 120.0, 7.0, 0.1, 0.004] | 0 | 0 | [210.0, 500.0, 900.0, 2300.0, 5000.0] | 0 | 0
Siemens NH-1-25 | Siemens NH-1-25 | 25 | [4000.0, 1000.0, 10.0, 0.2, 0.02, 0.01] | 0 | 0 | [40.0, 50.0, 100.0, 210.0, 400.0, 500.0] | 0 | 0
Siemens NH-1-50 | Siemens NH-1-50 | 50 | [4000.0, 40.0, 4.0, 1.0, 0.02, 0.01] | 0 | 0 | [86.0, 200.0, 300.0, 400.0, 1000.0, 1280.0] | 0 | 0
Siemens NH-1-63 | Siemens NH-1-63 | 63 | [4000.0, 100.0, 10.0, 2.0, 0.04, 0.01] | 0 | 0 | [100.0, 200.0, 300.0, 400.0, 1000.0, 1500.0] | 0 | 0
Siemens NH-1-80 | Siemens NH-1-80 | 80 | [4800.0, 120.0, 7.0, 0.1, 0.01] | 0 | 0 | [150.58, 250.0, 450.0, 1150.0, 2470.0] | 0 | 0
Siemens NH-2-1000 | Siemens NH-2-1000 | 1000 | [4800.0, 120.0, 7.0, 0.1, 0.004] | 0 | 0 | [1900.0, 3500.0, 8400.0, 24000.0, 52000.0] | 0 | 0
Siemens NH-2-200 | Siemens NH-2-200 | 200 | [4800.0, 120.0, 7.0, 0.1, 0.004] | 0 | 0 | [280.0, 650.0, 1200.0, 3000.0, 7000.0] | 0 | 0
Siemens NH-2-224 | Siemens NH-2-224 | 224 | [4800.0, 120.0, 7.0, 0.2, 0.04, 0.004] | 0 | 0 | [400.0, 750.0, 1453.0, 3025.0, 4315.0, 7600.0] | 0 | 0
Siemens NH-2-250 | Siemens NH-2-250 | 250 | [4800.0, 120.0, 7.0, 0.1, 0.004] | 0 | 0 | [450.0, 800.0, 1650.0, 4000.0, 8500.0] | 0 | 0
Siemens NH-2-315 | Siemens NH-2-315 | 315 | [4800.0, 120.0, 7.0, 0.1, 0.004] | 0 | 0 | [550.0, 920.0, 1900.0, 5000.0, 11000.0] | 0 | 0
Siemens NH-2-355 | Siemens NH-2-355 | 355 | [4800.0, 120.0, 6.0, 0.1, 0.004] | 0 | 0 | [650.0, 1116.27, 2350.0, 5840.0, 12790.0] | 0 | 0
Siemens NH-2-400 | Siemens NH-2-400 | 400 | [4800.0, 120.0, 7.0, 0.1, 0.004] | 0 | 0 | [720.0, 1350.0, 2800.0, 6500.0, 15000.0] | 0 | 0
Siemens NH-2-425 | Siemens NH-2-425 | 425 | [4800.0, 120.0, 7.0, 0.1, 0.004] | 0 | 0 | [850.0, 1500.0, 3050.0, 7500.0, 16500.0] | 0 | 0
Siemens NH-2-630 | Siemens NH-2-630 | 630 | [4800.0, 120.0, 7.0, 0.1, 0.004] | 0 | 0 | [1200.0, 2000.0, 4800.0, 12000.0, 26000.0] | 0 | 0

## dtypes
| element | column | dtype
0 | bus | name | object
1 | bus | vn_kv | float64
2 | bus | type | object
3 | bus | zone | object
4 | bus | in_service | bool
5 | load | name | object
6 | load | bus | uint32
7 | load | p_mw | float64
8 | load | q_mvar | float64
9 | load | const_z_percent | float64
10 | load | const_i_percent | float64
11 | load | sn_mva | float64
12 | load | scaling | float64
13 | load | in_service | bool
14 | load | type | object
15 | ext_grid | name | object
16 | ext_grid | bus | uint32
17 | ext_grid | vm_pu | float64
18 | ext_grid | va_degree | float64
19 | ext_grid | slack_weight | float64
20 | ext_grid | in_service | bool
21 | line | name | object
22 | line | std_type | object
23 | line | from_bus | uint32
24 | line | to_bus | uint32
25 | line | length_km | float64
26 | line | r_ohm_per_km | float64
27 | line | x_ohm_per_km | float64
28 | line | c_nf_per_km | float64
29 | line | g_us_per_km | float64
30 | line | max_i_ka | float64
31 | line | df | float64
32 | line | parallel | uint32
33 | line | type | object
34 | line | in_service | bool
35 | trafo | name | object
36 | trafo | std_type | object
37 | trafo | hv_bus | uint32
38 | trafo | lv_bus | uint32
39 | trafo | sn_mva | float64
40 | trafo | vn_hv_kv | float64
41 | trafo | vn_lv_kv | float64
42 | trafo | vk_percent | float64
43 | trafo | vkr_percent | float64
44 | trafo | pfe_kw | float64
45 | trafo | i0_percent | float64
46 | trafo | shift_degree | float64
47 | trafo | tap_side | object
48 | trafo | tap_neutral | int32
49 | trafo | tap_min | int32
50 | trafo | tap_max | int32
51 | trafo | tap_step_percent | float64
52 | trafo | tap_step_degree | float64
53 | trafo | tap_pos | int32
54 | trafo | tap_phase_shifter | bool
55 | trafo | parallel | uint32
56 | trafo | df | float64
57 | trafo | in_service | bool
58 | line_geodata | coords | object
59 | bus_geodata | x | float64
60 | bus_geodata | y | float64
61 | bus_geodata | coords | object

## parameters
| version | format_version | converged | OPF_converged | name | f_hz | sn_mva
0 | 2.14.6 | 2.14.0 | FALSE | FALSE |  | 50 | 1