## bus
| name | vn_kv | type | zone | in_service
0 | bus_LV_5405-15_0_3_node_0 | 0.4 | n |  | TRUE
1 | bus_LV_5405-15_0_3_node_1 | 0.4 | n |  | TRUE
2 | bus_LV_5405-15_0_3_node_3 | 0.4 | n |  | TRUE
3 | bus_LV_5405-15_0_3_node_2 | 0.4 | n |  | TRUE
4 | bus_LV_5405-15_0_3_node_4 | 0.4 | n |  | TRUE
5 | bus_LV_5405-15_0_3_node_5 | 0.4 | n |  | TRUE
6 | bus_LV_5405-15_0_3_node_46 | 0.4 | n |  | TRUE
7 | bus_LV_5405-15_0_3_node_9 | 0.4 | n |  | TRUE
8 | bus_LV_5405-15_0_3_node_55 | 0.4 | n |  | TRUE
9 | bus_LV_5405-15_0_3_node_54 | 0.4 | n |  | TRUE
10 | bus_LV_5405-15_0_3_node_42 | 0.4 | n |  | TRUE
11 | bus_LV_5405-15_0_3_node_15 | 0.4 | n |  | TRUE
12 | bus_LV_5405-15_0_3_node_7 | 0.4 | n |  | TRUE
13 | bus_LV_5405-15_0_3_node_68 | 0.4 | n |  | TRUE
14 | bus_LV_5405-15_0_3_node_66 | 0.4 | n |  | TRUE
15 | bus_LV_5405-15_0_3_node_49 | 0.4 | n |  | TRUE
16 | bus_LV_5405-15_0_3_node_41 | 0.4 | n |  | TRUE
17 | bus_LV_5405-15_0_3_node_6 | 0.4 | n |  | TRUE
18 | bus_LV_5405-15_0_3_node_8 | 0.4 | n |  | TRUE
19 | bus_LV_5405-15_0_3_node_10 | 0.4 | n |  | TRUE
20 | bus_LV_5405-15_0_3_node_11 | 0.4 | n |  | TRUE
21 | bus_LV_5405-15_0_3_node_34 | 0.4 | n |  | TRUE
22 | bus_LV_5405-15_0_3_node_16 | 0.4 | n |  | TRUE
23 | bus_LV_5405-15_0_3_node_35 | 0.4 | n |  | TRUE
24 | bus_LV_5405-15_0_3_node_12 | 0.4 | n |  | TRUE
25 | bus_LV_5405-15_0_3_node_13 | 0.4 | n |  | TRUE
26 | bus_LV_5405-15_0_3_node_14 | 0.4 | n |  | TRUE
27 | bus_LV_5405-15_0_3_node_17 | 0.4 | n |  | TRUE
28 | bus_LV_5405-15_0_3_node_44 | 0.4 | n |  | TRUE
29 | bus_LV_5405-15_0_3_node_22 | 0.4 | n |  | TRUE
30 | bus_LV_5405-15_0_3_node_43 | 0.4 | n |  | TRUE
31 | bus_LV_5405-15_0_3_node_18 | 0.4 | n |  | TRUE
32 | bus_LV_5405-15_0_3_node_19 | 0.4 | n |  | TRUE
33 | bus_LV_5405-15_0_3_node_20 | 0.4 | n |  | TRUE
34 | bus_LV_5405-15_0_3_node_21 | 0.4 | n |  | TRUE
35 | bus_LV_5405-15_0_3_node_32 | 0.4 | n |  | TRUE
36 | bus_LV_5405-15_0_3_node_33 | 0.4 | n |  | TRUE
37 | bus_LV_5405-15_0_3_node_31 | 0.4 | n |  | TRUE
38 | bus_LV_5405-15_0_3_node_23 | 0.4 | n |  | TRUE
39 | bus_LV_5405-15_0_3_node_24 | 0.4 | n |  | TRUE
40 | bus_LV_5405-15_0_3_node_26 | 0.4 | n |  | TRUE
41 | bus_LV_5405-15_0_3_node_53 | 0.4 | n |  | TRUE
42 | bus_LV_5405-15_0_3_node_57 | 0.4 | n |  | TRUE
43 | bus_LV_5405-15_0_3_node_51 | 0.4 | n |  | TRUE
44 | bus_LV_5405-15_0_3_node_28 | 0.4 | n |  | TRUE
45 | bus_LV_5405-15_0_3_node_29 | 0.4 | n |  | TRUE
46 | bus_LV_5405-15_0_3_node_30 | 0.4 | n |  | TRUE
47 | bus_LV_5405-15_0_3_node_69 | 0.4 | n |  | TRUE
48 | bus_LV_5405-15_0_3_node_70 | 0.4 | n |  | TRUE
49 | bus_LV_5405-15_0_3_node_58 | 0.4 | n |  | TRUE
50 | bus_LV_5405-15_0_3_node_59 | 0.4 | n |  | TRUE
51 | bus_LV_5405-15_0_3_node_38 | 0.4 | n |  | TRUE
52 | bus_LV_5405-15_0_3_node_40 | 0.4 | n |  | TRUE
53 | bus_LV_5405-15_0_3_node_36 | 0.4 | n |  | TRUE
54 | bus_LV_5405-15_0_3_node_37 | 0.4 | n |  | TRUE
55 | bus_LV_5405-15_0_3_node_39 | 0.4 | n |  | TRUE
56 | bus_LV_5405-15_0_3_node_56 | 0.4 | n |  | TRUE
57 | bus_LV_5405-15_0_3_node_73 | 0.4 | n |  | TRUE
58 | bus_LV_5405-15_0_3_node_52 | 0.4 | n |  | TRUE
59 | bus_LV_5405-15_0_3_node_74 | 0.4 | n |  | TRUE
60 | bus_LV_5405-15_0_3_node_45 | 0.4 | n |  | TRUE
61 | bus_LV_5405-15_0_3_node_65 | 0.4 | n |  | TRUE
62 | bus_LV_5405-15_0_3_node_64 | 0.4 | n |  | TRUE
63 | bus_LV_5405-15_0_3_node_60 | 0.4 | n |  | TRUE
64 | bus_LV_5405-15_0_3_node_76 | 0.4 | n |  | TRUE
65 | bus_LV_5405-15_0_3_node_62 | 0.4 | n |  | TRUE
66 | bus_LV_5405-15_0_3_node_61 | 0.4 | n |  | TRUE
67 | bus_LV_5405-15_0_3_node_67 | 0.4 | n |  | TRUE
68 | bus_LV_5405-15_0_3_node_50 | 0.4 | n |  | TRUE
69 | bus_LV_5405-15_0_3_node_71 | 0.4 | n |  | TRUE
70 | bus_LV_5405-15_0_3_node_75 | 0.4 | n |  | TRUE
71 | bus_LV_5405-15_0_3_node_63 | 0.4 | n |  | TRUE
72 | bus_MV_190_0_node_23 | 20 | n |  | TRUE

## load
| name | bus | p_mw | q_mvar | const_z_percent | const_i_percent | sn_mva | scaling | in_service | type
0 | LV_5405-15_0_3_load_0 | 0 | 0.0038556 | 0.0009663 | 0 | 0 |  | 1 | TRUE | wye
1 | LV_5405-15_0_3_load_1 | 1 | 0.0020721 | 0.00051931 | 0 | 0 |  | 1 | TRUE | wye
2 | LV_5405-15_0_3_load_46 | 6 | 0.0028501 | 0.00071429 | 0 | 0 |  | 1 | TRUE | wye
3 | LV_5405-15_0_3_load_54 | 9 | 0.0051084 | 0.0012803 | 0 | 0 |  | 1 | TRUE | wye
4 | LV_5405-15_0_3_load_42 | 10 | 0.0057437 | 0.0014395 | 0 | 0 |  | 1 | TRUE | wye
5 | LV_5405-15_0_3_load_15 | 11 | 0.0014332 | 0.0003592 | 0 | 0 |  | 1 | TRUE | wye
6 | LV_5405-15_0_3_load_7 | 12 | 0.0046342 | 0.0011614 | 0 | 0 |  | 1 | TRUE | wye
7 | LV_5405-15_0_3_load_68 | 13 | 0.0013225 | 0.00033146 | 0 | 0 |  | 1 | TRUE | wye
8 | LV_5405-15_0_3_load_66 | 14 | 0.0043223 | 0.0010833 | 0 | 0 |  | 1 | TRUE | wye
9 | LV_5405-15_0_3_load_49 | 15 | 0.0020207 | 0.00050643 | 0 | 0 |  | 1 | TRUE | wye
10 | LV_5405-15_0_3_load_41 | 16 | 0.0059904 | 0.0015013 | 0 | 0 |  | 1 | TRUE | wye
11 | LV_5405-15_0_3_load_6 | 17 | 0.0028575 | 0.00071615 | 0 | 0 |  | 1 | TRUE | wye
12 | LV_5405-15_0_3_load_10 | 19 | 0.0021421 | 0.00053686 | 0 | 0 |  | 1 | TRUE | wye
13 | LV_5405-15_0_3_load_11 | 20 | 0.0068056 | 0.0017056 | 0 | 0 |  | 1 | TRUE | wye
14 | LV_5405-15_0_3_load_34 | 21 | 0.0011926 | 0.00029889 | 0 | 0 |  | 1 | TRUE | wye
15 | LV_5405-15_0_3_load_16 | 22 | 0.003496 | 0.00087619 | 0 | 0 |  | 1 | TRUE | wye
16 | LV_5405-15_0_3_load_35 | 23 | 0.0024667 | 0.0006182 | 0 | 0 |  | 1 | TRUE | wye
17 | LV_5405-15_0_3_load_12 | 24 | 0.0016416 | 0.00041143 | 0 | 0 |  | 1 | TRUE | wye
18 | LV_5405-15_0_3_load_13 | 25 | 0.0019045 | 0.00047732 | 0 | 0 |  | 1 | TRUE | wye
19 | LV_5405-15_0_3_load_14 | 26 | 0.0015833 | 0.0003968 | 0 | 0 |  | 1 | TRUE | wye
20 | LV_5405-15_0_3_load_17 | 27 | 0.0015012 | 0.00037622 | 0 | 0 |  | 1 | TRUE | wye
21 | LV_5405-15_0_3_load_22 | 29 | 0.0067575 | 0.0016936 | 0 | 0 |  | 1 | TRUE | wye
22 | LV_5405-15_0_3_load_18 | 31 | 0.0016379 | 0.00041049 | 0 | 0 |  | 1 | TRUE | wye
23 | LV_5405-15_0_3_load_19 | 32 | 0.0036571 | 0.00091656 | 0 | 0 |  | 1 | TRUE | wye
24 | LV_5405-15_0_3_load_20 | 33 | 0.0020924 | 0.00052439 | 0 | 0 |  | 1 | TRUE | wye
25 | LV_5405-15_0_3_load_21 | 34 | 0.0015861 | 0.0003975 | 0 | 0 |  | 1 | TRUE | wye
26 | LV_5405-15_0_3_load_33 | 36 | 0.0034046 | 0.00085327 | 0 | 0 |  | 1 | TRUE | wye
27 | LV_5405-15_0_3_load_31 | 37 | 0.0030911 | 0.00077469 | 0 | 0 |  | 1 | TRUE | wye
28 | LV_5405-15_0_3_load_23 | 38 | 0.0034022 | 0.00085266 | 0 | 0 |  | 1 | TRUE | wye
29 | LV_5405-15_0_3_load_24 | 39 | 0.0015393 | 0.00038578 | 0 | 0 |  | 1 | TRUE | wye
30 | LV_5405-15_0_3_load_53 | 41 | 0.0017725 | 0.00044422 | 0 | 0 |  | 1 | TRUE | wye
31 | LV_5405-15_0_3_load_57 | 42 | 0.0016444 | 0.00041212 | 0 | 0 |  | 1 | TRUE | wye
32 | LV_5405-15_0_3_load_28 | 44 | 0.00093258 | 0.00023373 | 0 | 0 |  | 1 | TRUE | wye
33 | LV_5405-15_0_3_load_29 | 45 | 0.0024161 | 0.00060553 | 0 | 0 |  | 1 | TRUE | wye
34 | LV_5405-15_0_3_load_30 | 46 | 0.0042398 | 0.0010626 | 0 | 0 |  | 1 | TRUE | wye
35 | LV_5405-15_0_3_load_69 | 47 | 0.0035571 | 0.00089148 | 0 | 0 |  | 1 | TRUE | wye
36 | LV_5405-15_0_3_load_70 | 48 | 0.0040367 | 0.0010117 | 0 | 0 |  | 1 | TRUE | wye
37 | LV_5405-15_0_3_load_40 | 52 | 0.0024175 | 0.00060589 | 0 | 0 |  | 1 | TRUE | wye
38 | LV_5405-15_0_3_load_36 | 53 | 0.0031893 | 0.00079932 | 0 | 0 |  | 1 | TRUE | wye
39 | LV_5405-15_0_3_load_37 | 54 | 0.0020566 | 0.00051542 | 0 | 0 |  | 1 | TRUE | wye
40 | LV_5405-15_0_3_load_39 | 55 | 0.0010791 | 0.00027045 | 0 | 0 |  | 1 | TRUE | wye
41 | LV_5405-15_0_3_load_56 | 56 | 0.0013573 | 0.00034016 | 0 | 0 |  | 1 | TRUE | wye
42 | LV_5405-15_0_3_load_73 | 57 | 0.0018379 | 0.00046062 | 0 | 0 |  | 1 | TRUE | wye
43 | LV_5405-15_0_3_load_52 | 58 | 0.001755 | 0.00043985 | 0 | 0 |  | 1 | TRUE | wye
44 | LV_5405-15_0_3_load_74 | 59 | 0.0028539 | 0.00071525 | 0 | 0 |  | 1 | TRUE | wye
45 | LV_5405-15_0_3_load_45 | 60 | 0.0058123 | 0.0014567 | 0 | 0 |  | 1 | TRUE | wye
46 | LV_5405-15_0_3_load_65 | 61 | 0.0081518 | 0.002043 | 0 | 0 |  | 1 | TRUE | wye
47 | LV_5405-15_0_3_load_64 | 62 | 0.013221 | 0.0033135 | 0 | 0 |  | 1 | TRUE | wye
48 | LV_5405-15_0_3_load_76 | 64 | 0.022153 | 0.0055522 | 0 | 0 |  | 1 | TRUE | wye
49 | LV_5405-15_0_3_load_62 | 65 | 0.010522 | 0.002637 | 0 | 0 |  | 1 | TRUE | wye
50 | LV_5405-15_0_3_load_61 | 66 | 0.010389 | 0.0026038 | 0 | 0 |  | 1 | TRUE | wye
51 | LV_5405-15_0_3_load_67 | 67 | 0.0029257 | 0.00073325 | 0 | 0 |  | 1 | TRUE | wye
52 | LV_5405-15_0_3_load_50 | 68 | 0.0016205 | 0.00040614 | 0 | 0 |  | 1 | TRUE | wye
53 | LV_5405-15_0_3_load_71 | 69 | 0.0013231 | 0.00033161 | 0 | 0 |  | 1 | TRUE | wye
54 | LV_5405-15_0_3_load_75 | 70 | 0.0065724 | 0.0016472 | 0 | 0 |  | 1 | TRUE | wye
55 | LV_5405-15_0_3_load_63 | 71 | 0.0080907 | 0.0020277 | 0 | 0 |  | 1 | TRUE | wye

## ext_grid
| name | bus | vm_pu | va_degree | slack_weight | in_service
0 |  | 33 | 1 | 0 | 1 | TRUE

## line
| name | std_type | from_bus | to_bus | length_km | r_ohm_per_km | x_ohm_per_km | c_nf_per_km | g_us_per_km | max_i_ka | df | parallel | type | in_service
0 | LV_5405-15_0_3_line_0 | NAYY 4x150 SE | 0 | 1 | 0.012332 | 0.208 | 0.08 | 261 | 0 | 0.27 | 1 | 1 | cs | TRUE
1 | LV_5405-15_0_3_line_1 | NAYY 4x150 SE | 1 | 2 | 0.0062827 | 0.208 | 0.08 | 261 | 0 | 0.27 | 1 | 1 | cs | TRUE
2 | LV_5405-15_0_3_line_2 | NAYY 4x150 SE | 2 | 6 | 0.005502 | 0.208 | 0.08 | 261 | 0 | 0.27 | 1 | 1 | cs | TRUE
3 | LV_5405-15_0_3_line_3 | NAYY 4x150 SE | 2 | 7 | 0.015079 | 0.208 | 0.08 | 261 | 0 | 0.27 | 1 | 1 | cs | TRUE
4 | LV_5405-15_0_3_line_4 | NAYY 4x150 SE | 3 | 4 | 0.017684 | 0.208 | 0.08 | 261 | 0 | 0.27 | 1 | 1 | cs | TRUE
5 | LV_5405-15_0_3_line_5 | NAYY 4x150 SE | 3 | 5 | 0.012531 | 0.208 | 0.08 | 261 | 0 | 0.27 | 1 | 1 | cs | TRUE
6 | LV_5405-15_0_3_line_6 | NAYY 4x150 SE | 4 | 8 | 0.003221 | 0.208 | 0.08 | 261 | 0 | 0.27 | 1 | 1 | cs | TRUE
7 | LV_5405-15_0_3_line_7 | NAYY 4x150 SE | 4 | 9 | 0.012114 | 0.208 | 0.08 | 261 | 0 | 0.27 | 1 | 1 | cs | TRUE
8 | LV_5405-15_0_3_line_8 | NAYY 4x150 SE | 5 | 10 | 0.0058772 | 0.208 | 0.08 | 261 | 0 | 0.27 | 1 | 1 | cs | TRUE
9 | LV_5405-15_0_3_line_9 | NAYY 4x150 SE | 7 | 11 | 0.010423 | 0.208 | 0.08 | 261 | 0 | 0.27 | 1 | 1 | cs | TRUE
10 | LV_5405-15_0_3_line_10 | NAYY 4x150 SE | 7 | 12 | 0.019374 | 0.208 | 0.08 | 261 | 0 | 0.27 | 1 | 1 | cs | TRUE
11 | LV_5405-15_0_3_line_11 | NAYY 4x150 SE | 8 | 13 | 0.025532 | 0.208 | 0.08 | 261 | 0 | 0.27 | 1 | 1 | cs | TRUE
12 | LV_5405-15_0_3_line_12 | NAYY 4x150 SE | 8 | 14 | 0.0043097 | 0.208 | 0.08 | 261 | 0 | 0.27 | 1 | 1 | cs | TRUE
13 | LV_5405-15_0_3_line_13 | NAYY 4x150 SE | 9 | 15 | 0.0042851 | 0.208 | 0.08 | 261 | 0 | 0.27 | 1 | 1 | cs | TRUE
14 | LV_5405-15_0_3_line_14 | NAYY 4x150 SE | 10 | 16 | 0.01669 | 0.208 | 0.08 | 261 | 0 | 0.27 | 1 | 1 | cs | TRUE
15 | LV_5405-15_0_3_line_15 | NAYY 4x150 SE | 11 | 22 | 0.0090067 | 0.208 | 0.08 | 261 | 0 | 0.27 | 1 | 1 | cs | TRUE
16 | LV_5405-15_0_3_line_16 | NAYY 4x150 SE | 12 | 17 | 0.016729 | 0.208 | 0.08 | 261 | 0 | 0.27 | 1 | 1 | cs | TRUE
17 | LV_5405-15_0_3_line_17 | NAYY 4x150 SE | 13 | 69 | 0.0027137 | 0.208 | 0.08 | 261 | 0 | 0.27 | 1 | 1 | cs | TRUE
18 | LV_5405-15_0_3_line_18 | NAYY 4x150 SE | 14 | 67 | 0.021677 | 0.208 | 0.08 | 261 | 0 | 0.27 | 1 | 1 | cs | TRUE
19 | LV_5405-15_0_3_line_19 | NAYY 4x150 SE | 15 | 26 | 0.0023566 | 0.208 | 0.08 | 261 | 0 | 0.27 | 1 | 1 | cs | TRUE
20 | LV_5405-15_0_3_line_20 | NAYY 4x150 SE | 16 | 30 | 0.0085266 | 0.208 | 0.08 | 261 | 0 | 0.27 | 1 | 1 | cs | TRUE
21 | LV_5405-15_0_3_line_21 | NAYY 4x150 SE | 17 | 18 | 0.015635 | 0.208 | 0.08 | 261 | 0 | 0.27 | 1 | 1 | cs | TRUE
22 | LV_5405-15_0_3_line_22 | NAYY 4x150 SE | 18 | 19 | 0.0019465 | 0.208 | 0.08 | 261 | 0 | 0.27 | 1 | 1 | cs | TRUE
23 | LV_5405-15_0_3_line_23 | NAYY 4x150 SE | 18 | 20 | 0.018678 | 0.208 | 0.08 | 261 | 0 | 0.27 | 1 | 1 | cs | TRUE
24 | LV_5405-15_0_3_line_24 | NAYY 4x150 SE | 19 | 21 | 0.01028 | 0.208 | 0.08 | 261 | 0 | 0.27 | 1 | 1 | cs | TRUE
25 | LV_5405-15_0_3_line_25 | NAYY 4x150 SE | 21 | 23 | 0.0030385 | 0.208 | 0.08 | 261 | 0 | 0.27 | 1 | 1 | cs | TRUE
26 | LV_5405-15_0_3_line_26 | NAYY 4x150 SE | 22 | 27 | 0.0085002 | 0.208 | 0.08 | 261 | 0 | 0.27 | 1 | 1 | cs | TRUE
27 | LV_5405-15_0_3_line_27 | NAYY 4x150 SE | 23 | 51 | 0.010219 | 0.208 | 0.08 | 261 | 0 | 0.27 | 1 | 1 | cs | TRUE
28 | LV_5405-15_0_3_line_28 | NAYY 4x150 SE | 24 | 25 | 0.039641 | 0.208 | 0.08 | 261 | 0 | 0.27 | 1 | 1 | cs | TRUE
29 | LV_5405-15_0_3_line_29 | NAYY 4x150 SE | 25 | 26 | 0.025417 | 0.208 | 0.08 | 261 | 0 | 0.27 | 1 | 1 | cs | TRUE
30 | LV_5405-15_0_3_line_30 | NAYY 4x150 SE | 27 | 28 | 0.014991 | 0.208 | 0.08 | 261 | 0 | 0.27 | 1 | 1 | cs | TRUE
31 | LV_5405-15_0_3_line_31 | NAYY 4x150 SE | 28 | 29 | 0.0072724 | 0.208 | 0.08 | 261 | 0 | 0.27 | 1 | 2 | cs | TRUE
32 | LV_5405-15_0_3_line_32 | NAYY 4x150 SE | 28 | 30 | 0.004343 | 0.208 | 0.08 | 261 | 0 | 0.27 | 1 | 1 | cs | TRUE
33 | LV_5405-15_0_3_line_33 | NAYY 4x150 SE | 29 | 33 | 0.015726 | 0.208 | 0.08 | 261 | 0 | 0.27 | 1 | 2 | cs | TRUE
34 | LV_5405-15_0_3_line_34 | NAYY 4x150 SE | 30 | 60 | 0.0049248 | 0.208 | 0.08 | 261 | 0 | 0.27 | 1 | 1 | cs | TRUE
35 | LV_5405-15_0_3_line_35 | NAYY 4x150 SE | 31 | 32 | 0.0031617 | 0.208 | 0.08 | 261 | 0 | 0.27 | 1 | 1 | cs | TRUE
36 | LV_5405-15_0_3_line_36 | NAYY 4x150 SE | 31 | 33 | 0.020226 | 0.208 | 0.08 | 261 | 0 | 0.27 | 1 | 1 | cs | TRUE
37 | LV_5405-15_0_3_line_37 | NAYY 4x150 SE | 32 | 34 | 0.03181 | 0.208 | 0.08 | 261 | 0 | 0.27 | 1 | 1 | cs | TRUE
38 | LV_5405-15_0_3_line_38 | NAYY 4x150 SE | 34 | 35 | 0.018073 | 0.208 | 0.08 | 261 | 0 | 0.27 | 1 | 1 | cs | TRUE
39 | LV_5405-15_0_3_line_39 | NAYY 4x150 SE | 35 | 36 | 0.010275 | 0.208 | 0.08 | 261 | 0 | 0.27 | 1 | 1 | cs | TRUE
40 | LV_5405-15_0_3_line_40 | NAYY 4x150 SE | 35 | 37 | 0.019243 | 0.208 | 0.08 | 261 | 0 | 0.27 | 1 | 1 | cs | TRUE
41 | LV_5405-15_0_3_line_41 | NAYY 4x150 SE | 36 | 49 | 0.063474 | 0.208 | 0.08 | 261 | 0 | 0.27 | 1 | 1 | cs | TRUE
42 | LV_5405-15_0_3_line_42 | NAYY 4x150 SE | 37 | 46 | 0.017582 | 0.208 | 0.08 | 261 | 0 | 0.27 | 1 | 1 | cs | TRUE
43 | LV_5405-15_0_3_line_43 | NAYY 4x150 SE | 38 | 39 | 0.019233 | 0.208 | 0.08 | 261 | 0 | 0.27 | 1 | 1 | cs | TRUE
44 | LV_5405-15_0_3_line_44 | NAYY 4x150 SE | 39 | 40 | 0.0056418 | 0.208 | 0.08 | 261 | 0 | 0.27 | 1 | 1 | cs | TRUE
45 | LV_5405-15_0_3_line_45 | NAYY 4x150 SE | 40 | 41 | 0.0030842 | 0.208 | 0.08 | 261 | 0 | 0.27 | 1 | 1 | cs | TRUE
46 | LV_5405-15_0_3_line_46 | NAYY 4x150 SE | 40 | 42 | 0.010943 | 0.208 | 0.08 | 261 | 0 | 0.27 | 1 | 1 | cs | TRUE
47 | LV_5405-15_0_3_line_47 | NAYY 4x150 SE | 41 | 43 | 0.006366 | 0.208 | 0.08 | 261 | 0 | 0.27 | 1 | 1 | cs | TRUE
48 | LV_5405-15_0_3_line_48 | NAYY 4x150 SE | 43 | 58 | 0.0038374 | 0.208 | 0.08 | 261 | 0 | 0.27 | 1 | 1 | cs | TRUE
49 | LV_5405-15_0_3_line_49 | NAYY 4x150 SE | 43 | 68 | 0.016004 | 0.208 | 0.08 | 261 | 0 | 0.27 | 1 | 1 | cs | TRUE
50 | LV_5405-15_0_3_line_50 | NAYY 4x150 SE | 44 | 45 | 0.022278 | 0.208 | 0.08 | 261 | 0 | 0.27 | 1 | 1 | cs | TRUE
51 | LV_5405-15_0_3_line_51 | NAYY 4x150 SE | 44 | 46 | 0.0056574 | 0.208 | 0.08 | 261 | 0 | 0.27 | 1 | 1 | cs | TRUE
52 | LV_5405-15_0_3_line_52 | NAYY 4x150 SE | 45 | 47 | 0.072536 | 0.208 | 0.08 | 261 | 0 | 0.27 | 1 | 1 | cs | TRUE
53 | LV_5405-15_0_3_line_53 | NAYY 4x150 SE | 47 | 48 | 0.053849 | 0.208 | 0.08 | 261 | 0 | 0.27 | 1 | 1 | cs | TRUE
54 | LV_5405-15_0_3_line_54 | NAYY 4x150 SE | 48 | 70 | 0.061026 | 0.208 | 0.08 | 261 | 0 | 0.27 | 1 | 1 | cs | TRUE
55 | LV_5405-15_0_3_line_55 | NAYY 4x150 SE | 49 | 50 | 0.066267 | 0.208 | 0.08 | 261 | 0 | 0.27 | 1 | 1 | cs | TRUE
56 | LV_5405-15_0_3_line_56 | NAYY 4x150 SE | 50 | 63 | 0.027244 | 0.208 | 0.08 | 261 | 0 | 0.27 | 1 | 1 | cs | TRUE
57 | LV_5405-15_0_3_line_57 | NAYY 4x150 SE | 51 | 52 | 0.021527 | 0.208 | 0.08 | 261 | 0 | 0.27 | 1 | 1 | cs | TRUE
58 | LV_5405-15_0_3_line_58 | NAYY 4x150 SE | 51 | 53 | 0.0084744 | 0.208 | 0.08 | 261 | 0 | 0.27 | 1 | 1 | cs | TRUE
59 | LV_5405-15_0_3_line_59 | NAYY 4x150 SE | 52 | 57 | 0.00021415 | 0.208 | 0.08 | 261 | 0 | 0.27 | 1 | 1 | cs | TRUE
60 | LV_5405-15_0_3_line_60 | NAYY 4x150 SE | 53 | 54 | 0.0022014 | 0.208 | 0.08 | 261 | 0 | 0.27 | 1 | 1 | cs | TRUE
61 | LV_5405-15_0_3_line_61 | NAYY 4x150 SE | 54 | 55 | 0.022047 | 0.208 | 0.08 | 261 | 0 | 0.27 | 1 | 1 | cs | TRUE
62 | LV_5405-15_0_3_line_62 | NAYY 4x150 SE | 55 | 56 | 0.0023398 | 0.208 | 0.08 | 261 | 0 | 0.27 | 1 | 1 | cs | TRUE
63 | LV_5405-15_0_3_line_63 | NAYY 4x150 SE | 56 | 58 | 0.019469 | 0.208 | 0.08 | 261 | 0 | 0.27 | 1 | 1 | cs | TRUE
64 | LV_5405-15_0_3_line_64 | NAYY 4x150 SE | 57 | 59 | 0.0030416 | 0.208 | 0.08 | 261 | 0 | 0.27 | 1 | 1 | cs | TRUE
65 | LV_5405-15_0_3_line_65 | NAYY 4x150 SE | 60 | 61 | 0.0078029 | 0.208 | 0.08 | 261 | 0 | 0.27 | 1 | 1 | cs | TRUE
66 | LV_5405-15_0_3_line_66 | NAYY 4x150 SE | 61 | 62 | 0.028675 | 0.208 | 0.08 | 261 | 0 | 0.27 | 1 | 1 | cs | TRUE
67 | LV_5405-15_0_3_line_67 | NAYY 4x150 SE | 62 | 71 | 0.013865 | 0.208 | 0.08 | 261 | 0 | 0.27 | 1 | 1 | cs | TRUE
68 | LV_5405-15_0_3_line_68 | NAYY 4x150 SE | 63 | 64 | 0.068574 | 0.208 | 0.08 | 261 | 0 | 0.27 | 1 | 1 | cs | TRUE
69 | LV_5405-15_0_3_line_69 | NAYY 4x150 SE | 65 | 66 | 0.015624 | 0.208 | 0.08 | 261 | 0 | 0.27 | 1 | 1 | cs | TRUE
70 | LV_5405-15_0_3_line_70 | NAYY 4x150 SE | 66 | 71 | 0.0080529 | 0.208 | 0.08 | 261 | 0 | 0.27 | 1 | 1 | cs | TRUE

## trafo
| name | std_type | hv_bus | lv_bus | sn_mva | vn_hv_kv | vn_lv_kv | vk_percent | vkr_percent | pfe_kw | i0_percent | shift_degree | tap_side | tap_neutral | tap_min | tap_max | tap_step_percent | tap_step_degree | tap_pos | tap_phase_shifter | parallel | df | in_service
0 | LV_5405-15_0_3_trafo_20 | 0.25 MVA 20/0.4 kV | 72 | 33 | 0.25 | 20 | 0.4 | 6 | 1.44 | 0.8 | 0.32 | 150 | hv | 0 | -2 | 2 | 2.5 | 0 | 0 | FALSE | 1 | 1 | TRUE

## line_geodata
| x0 | y0 | x1 | y1 | x2 | y2 | x3 | y3 | x4 | y4 | x5 | y5 | x6 | y6 | x7 | y7 | x8 | y8 | x9 | y9 | x10 | y10 | x11 | y11 | x12 | y12 | x13 | y13
0 | 2571104.1294 | 1124793.8787 | 2571116.4548 | 1124793.4756
1 | 2571122.7342 | 1124793.2702 | 2571116.4548 | 1124793.4756
2 | 2571122.7342 | 1124793.2702 | 2571123.6052 | 1124793.2438 | 2571128.1946 | 1124793.8599
3 | 2571122.6522 | 1124808.3448 | 2571122.7342 | 1124793.2702
4 | 2571068.0623 | 1124786.4621 | 2571073.4339 | 1124787.7926 | 2571076.9927 | 1124788.8427 | 2571078.6451 | 1124789.424 | 2571079.8199 | 1124790.0631 | 2571080.6787 | 1124790.726 | 2571081.3296 | 1124791.4121 | 2571081.7879 | 1124792.1547 | 2571082.0313 | 1124793.0762 | 2571082.1357 | 1124793.9428 | 2571082.108 | 1124794.5988
5 | 2571072.3118 | 1124801.3381 | 2571075.9591 | 1124799.9755 | 2571078.944 | 1124798.705 | 2571080.3274 | 1124797.8312 | 2571081.2325 | 1124796.882 | 2571081.6681 | 1124796.1017 | 2571081.9653 | 1124795.3888 | 2571082.108 | 1124794.5988
6 | 2571064.8835 | 1124785.8882 | 2571068.0623 | 1124786.4621
7 | 2571068.0623 | 1124786.4621 | 2571071.0472 | 1124775.5757 | 2571071.2757 | 1124774.7822
8 | 2571072.3118 | 1124801.3381 | 2571072.5623 | 1124805.3611 | 2571072.9712 | 1124807.1616
9 | 2571122.6522 | 1124808.3448 | 2571116.1944 | 1124810.3767 | 2571112.8259 | 1124811.7898
10 | 2571122.6522 | 1124808.3448 | 2571126.4462 | 1124807.0037 | 2571129.044 | 1124805.3905 | 2571132.5496 | 1124801.7941 | 2571139.8149 | 1124802.0584
11 | 2571064.8835 | 1124785.8882 | 2571065.3728 | 1124783.4291 | 2571060.9428 | 1124780.749 | 2571047.7321 | 1124776.3547 | 2571044.2846 | 1124774.4792
12 | 2571064.8835 | 1124785.8882 | 2571060.6488 | 1124785.0876
13 | 2571071.2757 | 1124774.7822 | 2571072.4614 | 1124770.6644
14 | 2571078.9881 | 1124822.6961 | 2571073.5231 | 1124809.5919 | 2571072.9712 | 1124807.1616
15 | 2571104.5205 | 1124815.2739 | 2571112.8259 | 1124811.7898
16 | 2571156.2061 | 1124804.6935 | 2571148.2164 | 1124802.3639 | 2571139.8149 | 1124802.0584
17 | 2571041.9875 | 1124773.0474 | 2571042.8706 | 1124773.71 | 2571044.2846 | 1124774.4792
18 | 2571060.6488 | 1124785.0876 | 2571044.298 | 1124781.9962 | 2571039.407 | 1124780.7928
19 | 2571072.4614 | 1124770.6644 | 2571073.1135 | 1124768.3998
20 | 2571081.8418 | 1124830.707 | 2571081.1343 | 1124827.8423 | 2571078.9881 | 1124822.6961
21 | 2571171.8037 | 1124805.3193 | 2571163.4403 | 1124805.426 | 2571156.2061 | 1124804.6935
22 | 2571171.8037 | 1124805.3193 | 2571173.6182 | 1124806.0238
23 | 2571171.8037 | 1124805.3193 | 2571164.1007 | 1124801.6765 | 2571154.8686 | 1124797.4407
24 | 2571173.6182 | 1124806.0238 | 2571183.201 | 1124809.7448
25 | 2571186.0335 | 1124810.8446 | 2571183.201 | 1124809.7448
26 | 2571104.5205 | 1124815.2739 | 2571099.0385 | 1124817.5736 | 2571097.1393 | 1124819.2833
27 | 2571195.5597 | 1124814.5437 | 2571186.0335 | 1124810.8446
28 | 2571092.0408 | 1124754.2055 | 2571099.3494 | 1124752.1728 | 2571104.9036 | 1124748.1553 | 2571118.498 | 1124744.1326 | 2571127.6826 | 1124741.643 | 2571129.1893 | 1124741.6048
29 | 2571092.0408 | 1124754.2055 | 2571085.5614 | 1124756.0075 | 2571078.0927 | 1124759.445 | 2571075.2013 | 1124762.5271 | 2571073.9513 | 1124765.4901 | 2571073.1135 | 1124768.3998
30 | 2571085.9045 | 1124829.1423 | 2571086.3125 | 1124829.0292 | 2571097.1393 | 1124819.2833
31 | 2571085.9045 | 1124829.1423 | 2571086.4193 | 1124830.4072 | 2571089.8618 | 1124834.5372 | 2571090.25 | 1124834.8983
32 | 2571081.8418 | 1124830.707 | 2571085.9045 | 1124829.1423
33 | 2571102.2946 | 1124844.9616 | 2571096.9236 | 1124841.1066 | 2571090.25 | 1124834.8983
34 | 2571081.8418 | 1124830.707 | 2571077.3396 | 1124832.7029
35 | 2571122.3927 | 1124856.5849 | 2571119.451 | 1124855.4261
36 | 2571102.2946 | 1124844.9616 | 2571113.74 | 1124853.1765 | 2571119.451 | 1124855.4261
37 | 2571151.158 | 1124870.1004 | 2571131.3334 | 1124860.1068 | 2571122.3927 | 1124856.5849
38 | 2571161.2347 | 1124882.575 | 2571160.1251 | 1124874.6208 | 2571151.158 | 1124870.1004
39 | 2571161.2347 | 1124882.575 | 2571152.7116 | 1124879.8922 | 2571151.4133 | 1124879.5606
40 | 2571161.2347 | 1124882.575 | 2571163.9137 | 1124883.4404 | 2571171.6128 | 1124886.2939 | 2571179.0529 | 1124889.7823
41 | 2571089.3218 | 1124866.6002 | 2571098.8404 | 1124867.8885 | 2571109.3644 | 1124869.8613 | 2571121.7719 | 1124872.3809 | 2571133.4013 | 1124875.0155 | 2571142.9714 | 1124877.4042 | 2571151.4133 | 1124879.5606
42 | 2571179.0529 | 1124889.7823 | 2571185.8617 | 1124893.4627 | 2571193.2519 | 1124897.8185 | 2571194.296 | 1124898.5314
43 | 2571260.4875 | 1124845.3872 | 2571260.4905 | 1124845.3938 | 2571273.0753 | 1124857.6288 | 2571274.0569 | 1124858.9843
44 | 2571258.138 | 1124840.258 | 2571260.4875 | 1124845.3872
45 | 2571258.138 | 1124840.258 | 2571255.5772 | 1124838.539
46 | 2571258.138 | 1124840.258 | 2571267.355 | 1124846.1562
47 | 2571250.0595 | 1124835.4385 | 2571252.1523 | 1124836.2401 | 2571255.5772 | 1124838.539
48 | 2571250.0595 | 1124835.4385 | 2571246.4731 | 1124834.0734
49 | 2571250.0595 | 1124835.4385 | 2571249.3024 | 1124836.7094 | 2571248.5268 | 1124837.3357 | 2571247.3869 | 1124837.5523 | 2571244.1845 | 1124836.845 | 2571240.0389 | 1124835.5752 | 2571235.5658 | 1124833.9692
50 | 2571216.1657 | 1124915.8494 | 2571213.298 | 1124913.1415 | 2571204.1344 | 1124905.4592 | 2571198.9589 | 1124901.7347
51 | 2571194.296 | 1124898.5314 | 2571198.4258 | 1124901.3511 | 2571198.9589 | 1124901.7347
52 | 2571216.1657 | 1124915.8494 | 2571167.4013 | 1124969.5482
53 | 2571167.4013 | 1124969.5482 | 2571163.3991 | 1124967.6182 | 2571153.437 | 1124963.8306 | 2571149.7997 | 1124962.4584 | 2571142.3155 | 1124962.6054 | 2571131.0989 | 1124964.0487 | 2571128.8547 | 1124963.8371 | 2571127.7848 | 1124962.5638 | 2571126.3815 | 1124960.8697 | 2571119.7565 | 1124960.1566 | 2571116.5023 | 1124960.6059
54 | 2571090.6791 | 1124905.313 | 2571116.5023 | 1124960.6059
55 | 2571089.3218 | 1124866.6002 | 2571088.4428 | 1124869.7838 | 2571087.0561 | 1124873.1588 | 2571085.776 | 1124874.6768 | 2571084.5072 | 1124875.3165 | 2571082.6041 | 1124875.5257 | 2571080.5829 | 1124875.1908 | 2571071.0664 | 1124872.7352 | 2571065.4899 | 1124872.0839 | 2571059.8625 | 1124872.0553 | 2571028.8918 | 1124874.1717
56 | 2571001.7182 | 1124872.3903 | 2571010.9723 | 1124873.1907 | 2571020.3708 | 1124873.5457 | 2571024.8349 | 1124873.7132 | 2571028.8918 | 1124874.1717
57 | 2571195.5597 | 1124814.5437 | 2571197.9851 | 1124807.4841 | 2571199.056 | 1124804.1329 | 2571200.0256 | 1124802.1717 | 2571202.4316 | 1124797.5246 | 2571203.8213 | 1124794.7277 | 2571203.8213 | 1124794.7277
58 | 2571195.5597 | 1124814.5437 | 2571203.4608 | 1124817.6077
59 | 2571203.8781 | 1124794.5212 | 2571203.8213 | 1124794.7277
60 | 2571203.4608 | 1124817.6077 | 2571205.5133 | 1124818.4036
61 | 2571226.0915 | 1124826.315 | 2571216.4581 | 1124822.648 | 2571205.5133 | 1124818.4036
62 | 2571226.0915 | 1124826.315 | 2571228.2782 | 1124827.1474
63 | 2571246.4731 | 1124834.0734 | 2571228.2782 | 1124827.1474
64 | 2571204.6851 | 1124791.5887 | 2571203.8781 | 1124794.5212
65 | 2571069.9975 | 1124835.1186 | 2571072.6649 | 1124834.7753 | 2571077.3396 | 1124832.7029
66 | 2571041.523 | 1124834.1244 | 2571045.7628 | 1124835.0045 | 2571061.8101 | 1124836.1725 | 2571069.9975 | 1124835.1186
67 | 2571027.9472 | 1124831.3063 | 2571041.523 | 1124834.1244
68 | 2571001.7182 | 1124872.3903 | 2570999.0416 | 1124873.6371 | 2570996.5386 | 1124874.1161 | 2570995.1969 | 1124875.6455 | 2570995.7605 | 1124877.4215 | 2570999.068 | 1124879.1397 | 2571004.9497 | 1124880.7456 | 2571037.0477 | 1124890.2517 | 2571037.8706 | 1124891.4594 | 2571037.2677 | 1124892.7296 | 2571034.8178 | 1124893.0082 | 2571031.4253 | 1124892.8578 | 2571027.1124 | 1124892.067 | 2571026.5634 | 1124894.9377
69 | 2571020.0249 | 1124829.9039 | 2571004.4996 | 1124828.1546
70 | 2571020.0249 | 1124829.9039 | 2571022.5752 | 1124830.1912 | 2571027.9472 | 1124831.3063

## bus_geodata
| x | y | coords
0 | 2571104.1294 | 1124793.8787
1 | 2571116.4548 | 1124793.4756
2 | 2571122.7342 | 1124793.2702
3 | 2571082.108 | 1124794.5988
4 | 2571068.0623 | 1124786.4621
5 | 2571072.3118 | 1124801.3381
6 | 2571128.1946 | 1124793.8599
7 | 2571122.6522 | 1124808.3448
8 | 2571064.8835 | 1124785.8882
9 | 2571071.2757 | 1124774.7822
10 | 2571072.9712 | 1124807.1616
11 | 2571112.8259 | 1124811.7898
12 | 2571139.8149 | 1124802.0584
13 | 2571044.2846 | 1124774.4792
14 | 2571060.6488 | 1124785.0876
15 | 2571072.4614 | 1124770.6644
16 | 2571078.9881 | 1124822.6961
17 | 2571156.2061 | 1124804.6935
18 | 2571171.8037 | 1124805.3193
19 | 2571173.6182 | 1124806.0238
20 | 2571154.8686 | 1124797.4407
21 | 2571183.201 | 1124809.7448
22 | 2571104.5205 | 1124815.2739
23 | 2571186.0335 | 1124810.8446
24 | 2571129.1893 | 1124741.6048
25 | 2571092.0408 | 1124754.2055
26 | 2571073.1135 | 1124768.3998
27 | 2571097.1393 | 1124819.2833
28 | 2571085.9045 | 1124829.1423
29 | 2571090.25 | 1124834.8983
30 | 2571081.8418 | 1124830.707
31 | 2571119.451 | 1124855.4261
32 | 2571122.3927 | 1124856.5849
33 | 2571102.2946 | 1124844.9616
34 | 2571151.158 | 1124870.1004
35 | 2571161.2347 | 1124882.575
36 | 2571151.4133 | 1124879.5606
37 | 2571179.0529 | 1124889.7823
38 | 2571274.0569 | 1124858.9843
39 | 2571260.4875 | 1124845.3872
40 | 2571258.138 | 1124840.258
41 | 2571255.5772 | 1124838.539
42 | 2571267.355 | 1124846.1562
43 | 2571250.0595 | 1124835.4385
44 | 2571198.9589 | 1124901.7347
45 | 2571216.1657 | 1124915.8494
46 | 2571194.296 | 1124898.5313
47 | 2571167.4013 | 1124969.5482
48 | 2571116.5023 | 1124960.6059
49 | 2571089.3218 | 1124866.6002
50 | 2571028.8918 | 1124874.1717
51 | 2571195.5597 | 1124814.5437
52 | 2571203.8213 | 1124794.7277
53 | 2571203.4608 | 1124817.6077
54 | 2571205.5133 | 1124818.4036
55 | 2571226.0915 | 1124826.315
56 | 2571228.2782 | 1124827.1474
57 | 2571203.8781 | 1124794.5212
58 | 2571246.4731 | 1124834.0734
59 | 2571204.6851 | 1124791.5887
60 | 2571077.3396 | 1124832.7029
61 | 2571069.9975 | 1124835.1186
62 | 2571041.523 | 1124834.1244
63 | 2571001.7182 | 1124872.3903
64 | 2571026.5634 | 1124894.9377
65 | 2571004.4996 | 1124828.1546
66 | 2571020.0249 | 1124829.9039
67 | 2571039.407 | 1124780.7928
68 | 2571235.5658 | 1124833.9692
69 | 2571041.9875 | 1124773.0474
70 | 2571090.6791 | 1124905.313
71 | 2571027.9472 | 1124831.3063
72 | 2571085.9045 | 1124829.1423

## line_std_types
| c_nf_per_km | r_ohm_per_km | x_ohm_per_km | max_i_ka | type | q_mm2 | alpha | voltage_rating
NAYY 4x50 SE | 210 | 0.642 | 0.083 | 0.142 | cs | 50 | 0.00403 | LV
NAYY 4x120 SE | 264 | 0.225 | 0.08 | 0.242 | cs | 120 | 0.00403 | LV
NAYY 4x150 SE | 261 | 0.208 | 0.08 | 0.27 | cs | 150 | 0.00403 | LV
NA2XS2Y 1x95 RM/25 12/20 kV | 216 | 0.313 | 0.132 | 0.252 | cs | 95 | 0.00403 | MV
NA2XS2Y 1x185 RM/25 12/20 kV | 273 | 0.161 | 0.117 | 0.362 | cs | 185 | 0.00403 | MV
NA2XS2Y 1x240 RM/25 12/20 kV | 304 | 0.122 | 0.112 | 0.421 | cs | 240 | 0.00403 | MV
NA2XS2Y 1x95 RM/25 6/10 kV | 315 | 0.313 | 0.123 | 0.249 | cs | 95 | 0.00403 | MV
NA2XS2Y 1x185 RM/25 6/10 kV | 406 | 0.161 | 0.11 | 0.358 | cs | 185 | 0.00403 | MV
NA2XS2Y 1x240 RM/25 6/10 kV | 456 | 0.122 | 0.105 | 0.416 | cs | 240 | 0.00403 | MV
NA2XS2Y 1x150 RM/25 12/20 kV | 250 | 0.206 | 0.116 | 0.319 | cs | 150 | 0.00403 | MV
NA2XS2Y 1x120 RM/25 12/20 kV | 230 | 0.253 | 0.119 | 0.283 | cs | 120 | 0.00403 | MV
NA2XS2Y 1x70 RM/25 12/20 kV | 190 | 0.443 | 0.132 | 0.22 | cs | 70 | 0.00403 | MV
NA2XS2Y 1x150 RM/25 6/10 kV | 360 | 0.206 | 0.11 | 0.315 | cs | 150 | 0.00403 | MV
NA2XS2Y 1x120 RM/25 6/10 kV | 340 | 0.253 | 0.113 | 0.28 | cs | 120 | 0.00403 | MV
NA2XS2Y 1x70 RM/25 6/10 kV | 280 | 0.443 | 0.123 | 0.217 | cs | 70 | 0.00403 | MV
N2XS(FL)2Y 1x120 RM/35 64/110 kV | 112 | 0.153 | 0.166 | 0.366 | cs | 120 | 0.00393 | HV
N2XS(FL)2Y 1x185 RM/35 64/110 kV | 125 | 0.099 | 0.156 | 0.457 | cs | 185 | 0.00393 | HV
N2XS(FL)2Y 1x240 RM/35 64/110 kV | 135 | 0.075 | 0.149 | 0.526 | cs | 240 | 0.00393 | HV
N2XS(FL)2Y 1x300 RM/35 64/110 kV | 144 | 0.06 | 0.144 | 0.588 | cs | 300 | 0.00393 | HV
15-AL1/3-ST1A 0.4 | 11 | 1.8769 | 0.35 | 0.105 | ol | 16 | 0.00403 | LV
24-AL1/4-ST1A 0.4 | 11.25 | 1.2012 | 0.335 | 0.14 | ol | 24 | 0.00403 | LV
48-AL1/8-ST1A 0.4 | 12.2 | 0.5939 | 0.3 | 0.21 | ol | 48 | 0.00403 | LV
94-AL1/15-ST1A 0.4 | 13.2 | 0.306 | 0.29 | 0.35 | ol | 94 | 0.00403 | LV
34-AL1/6-ST1A 10.0 | 9.7 | 0.8342 | 0.36 | 0.17 | ol | 34 | 0.00403 | MV
48-AL1/8-ST1A 10.0 | 10.1 | 0.5939 | 0.35 | 0.21 | ol | 48 | 0.00403 | MV
70-AL1/11-ST1A 10.0 | 10.4 | 0.4132 | 0.339 | 0.29 | ol | 70 | 0.00403 | MV
94-AL1/15-ST1A 10.0 | 10.75 | 0.306 | 0.33 | 0.35 | ol | 94 | 0.00403 | MV
122-AL1/20-ST1A 10.0 | 11.1 | 0.2376 | 0.323 | 0.41 | ol | 122 | 0.00403 | MV
149-AL1/24-ST1A 10.0 | 11.25 | 0.194 | 0.315 | 0.47 | ol | 149 | 0.00403 | MV
34-AL1/6-ST1A 20.0 | 9.15 | 0.8342 | 0.382 | 0.17 | ol | 34 | 0.00403 | MV
48-AL1/8-ST1A 20.0 | 9.5 | 0.5939 | 0.372 | 0.21 | ol | 48 | 0.00403 | MV
70-AL1/11-ST1A 20.0 | 9.7 | 0.4132 | 0.36 | 0.29 | ol | 70 | 0.00403 | MV
94-AL1/15-ST1A 20.0 | 10 | 0.306 | 0.35 | 0.35 | ol | 94 | 0.00403 | MV
122-AL1/20-ST1A 20.0 | 10.3 | 0.2376 | 0.344 | 0.41 | ol | 122 | 0.00403 | MV
149-AL1/24-ST1A 20.0 | 10.5 | 0.194 | 0.337 | 0.47 | ol | 149 | 0.00403 | MV
184-AL1/30-ST1A 20.0 | 10.75 | 0.1571 | 0.33 | 0.535 | ol | 184 | 0.00403 | MV
243-AL1/39-ST1A 20.0 | 11 | 0.1188 | 0.32 | 0.645 | ol | 243 | 0.00403 | MV
48-AL1/8-ST1A 110.0 | 8 | 0.5939 | 0.46 | 0.21 | ol | 48 | 0.00403 | HV
70-AL1/11-ST1A 110.0 | 8.4 | 0.4132 | 0.45 | 0.29 | ol | 70 | 0.00403 | HV
94-AL1/15-ST1A 110.0 | 8.65 | 0.306 | 0.44 | 0.35 | ol | 94 | 0.00403 | HV
122-AL1/20-ST1A 110.0 | 8.5 | 0.2376 | 0.43 | 0.41 | ol | 122 | 0.00403 | HV
149-AL1/24-ST1A 110.0 | 8.75 | 0.194 | 0.41 | 0.47 | ol | 149 | 0.00403 | HV
184-AL1/30-ST1A 110.0 | 8.8 | 0.1571 | 0.4 | 0.535 | ol | 184 | 0.00403 | HV
243-AL1/39-ST1A 110.0 | 9 | 0.1188 | 0.39 | 0.645 | ol | 243 | 0.00403 | HV
305-AL1/39-ST1A 110.0 | 9.2 | 0.0949 | 0.38 | 0.74 | ol | 305 | 0.00403 | HV
490-AL1/64-ST1A 110.0 | 9.75 | 0.059 | 0.37 | 0.96 | ol | 490 | 0.00403 | HV
679-AL1/86-ST1A 110.0 | 9.95 | 0.042 | 0.36 | 1.15 | ol | 679 | 0.00403 | HV
490-AL1/64-ST1A 220.0 | 10 | 0.059 | 0.285 | 0.96 | ol | 490 | 0.00403 | HV
679-AL1/86-ST1A 220.0 | 11.7 | 0.042 | 0.275 | 1.15 | ol | 679 | 0.00403 | HV
490-AL1/64-ST1A 380.0 | 11 | 0.059 | 0.253 | 0.96 | ol | 490 | 0.00403 | HV
679-AL1/86-ST1A 380.0 | 14.6 | 0.042 | 0.25 | 1.15 | ol | 679 | 0.00403 | HV

## trafo_std_types
| i0_percent | pfe_kw | vkr_percent | sn_mva | vn_lv_kv | vn_hv_kv | vk_percent | shift_degree | vector_group | tap_side | tap_neutral | tap_min | tap_max | tap_step_degree | tap_step_percent | tap_phase_shifter
160 MVA 380/110 kV | 0.06 | 60 | 0.25 | 160 | 110 | 380 | 12.2 | 0 | Yy0 | hv | 0 | -9 | 9 | 0 | 1.5 | FALSE
100 MVA 220/110 kV | 0.06 | 55 | 0.26 | 100 | 110 | 220 | 12 | 0 | Yy0 | hv | 0 | -9 | 9 | 0 | 1.5 | FALSE
63 MVA 110/20 kV | 0.04 | 22 | 0.32 | 63 | 20 | 110 | 18 | 150 | YNd5 | hv | 0 | -9 | 9 | 0 | 1.5 | FALSE
40 MVA 110/20 kV | 0.05 | 18 | 0.34 | 40 | 20 | 110 | 16.2 | 150 | YNd5 | hv | 0 | -9 | 9 | 0 | 1.5 | FALSE
25 MVA 110/20 kV | 0.07 | 14 | 0.41 | 25 | 20 | 110 | 12 | 150 | YNd5 | hv | 0 | -9 | 9 | 0 | 1.5 | FALSE
63 MVA 110/10 kV | 0.04 | 22 | 0.32 | 63 | 10 | 110 | 18 | 150 | YNd5 | hv | 0 | -9 | 9 | 0 | 1.5 | FALSE
40 MVA 110/10 kV | 0.05 | 18 | 0.34 | 40 | 10 | 110 | 16.2 | 150 | YNd5 | hv | 0 | -9 | 9 | 0 | 1.5 | FALSE
25 MVA 110/10 kV | 0.07 | 14 | 0.41 | 25 | 10 | 110 | 12 | 150 | YNd5 | hv | 0 | -9 | 9 | 0 | 1.5 | FALSE
0.25 MVA 20/0.4 kV | 0.32 | 0.8 | 1.44 | 0.25 | 0.4 | 20 | 6 | 150 | Yzn5 | hv | 0 | -2 | 2 | 0 | 2.5 | FALSE
0.4 MVA 20/0.4 kV | 0.3375 | 1.35 | 1.425 | 0.4 | 0.4 | 20 | 6 | 150 | Dyn5 | hv | 0 | -2 | 2 | 0 | 2.5 | FALSE
0.63 MVA 20/0.4 kV | 0.2619 | 1.65 | 1.206 | 0.63 | 0.4 | 20 | 6 | 150 | Dyn5 | hv | 0 | -2 | 2 | 0 | 2.5 | FALSE
0.25 MVA 10/0.4 kV | 0.24 | 0.6 | 1.2 | 0.25 | 0.4 | 10 | 4 | 150 | Dyn5 | hv | 0 | -2 | 2 | 0 | 2.5 | FALSE
0.4 MVA 10/0.4 kV | 0.2375 | 0.95 | 1.325 | 0.4 | 0.4 | 10 | 4 | 150 | Dyn5 | hv | 0 | -2 | 2 | 0 | 2.5 | FALSE
0.63 MVA 10/0.4 kV | 0.1873 | 1.18 | 1.0794 | 0.63 | 0.4 | 10 | 4 | 150 | Dyn5 | hv | 0 | -2 | 2 | 0 | 2.5 | FALSE

## trafo3w_std_types
| sn_hv_mva | sn_mv_mva | sn_lv_mva | vn_hv_kv | vn_mv_kv | vn_lv_kv | vk_hv_percent | vk_mv_percent | vk_lv_percent | vkr_hv_percent | vkr_mv_percent | vkr_lv_percent | pfe_kw | i0_percent | shift_mv_degree | shift_lv_degree | vector_group | tap_side | tap_neutral | tap_min | tap_max | tap_step_percent
63/25/38 MVA 110/20/10 kV | 63 | 25 | 38 | 110 | 20 | 10 | 10.4 | 10.4 | 10.4 | 0.28 | 0.32 | 0.35 | 35 | 0.89 | 0 | 0 | YN0yn0yn0 | hv | 0 | -10 | 10 | 1.2
63/25/38 MVA 110/10/10 kV | 63 | 25 | 38 | 110 | 10 | 10 | 10.4 | 10.4 | 10.4 | 0.28 | 0.32 | 0.35 | 35 | 0.89 | 0 | 0 | YN0yn0yn0 | hv | 0 | -10 | 10 | 1.2

## fuse_std_types
| fuse_type | i_rated_a | t_avg | t_min | t_total | x_avg | x_min | x_total
HV 100A | HV 100A | 100 | 0 | [10.0, 3.64, 0.854, 0.281, 0.1, 0.0531, 0.022, 0.01] | [10.0, 4.267, 1.21, 0.403, 0.1, 0.058, 0.022, 0.01] | 0 | [300.0, 350.0, 450.0, 550.0, 700.0, 850.0, 1200.0, 1752.0] | [600.0, 700.0, 900.0, 1150.0, 1665.0, 2000.0, 3000.0, 4313.0]
HV 10A | HV 10A | 10 | 0 | [10.0, 1675.0, 0.344, 0.156, 0.1, 0.0417, 0.0171, 0.01] | [10.0, 1.3, 0.3, 0.155, 0.1, 0.0555, 0.023, 0.01] | 0 | [30.0, 32.0, 35.0, 37.0, 39.0, 50.0, 70.0, 88.0] | [60.0, 70.0, 80.0, 87.0, 94.0, 110.0, 150.0, 216.0]
HV 125A | HV 125A | 125 | 0 | [10.0, 1.82, 0.344, 0.1, 0.0467, 0.0269, 0.01] | [10.0, 2.478, 0.426, 0.1, 0.0427, 0.0211, 0.01] | 0 | [375.0, 500.0, 700.0, 925.0, 1200.0, 1500.0, 2341.0] | [750.0, 1000.0, 1500.0, 2200.0, 3000.0, 4000.0, 5765.0]
HV 160A | HV 160A | 160 | 0 | [10.0, 4.15, 1.03, 0.198, 0.1, 0.051, 0.0172, 0.01] | [10.0, 2.3, 0.734, 0.274, 0.1, 0.046, 0.0177, 0.01] | 0 | [480.0, 550.0, 700.0, 1000.0, 1260.0, 1600.0, 2500.0, 3227.0] | [960.0, 1300.0, 1700.0, 2200.0, 2996.0, 4000.0, 6000.0, 7946.0]
HV 16A | HV 16A | 16 | 0 | [10.0, 0.352, 0.164, 0.1, 0.0649, 0.0342, 0.01] | [10.0, 2.34, 0.722, 0.181, 0.1, 0.055, 0.0296, 0.01] | 0 | [48.0, 60.0, 65.0, 71.0, 80.0, 100.0, 162.0] | [96.0, 110.0, 125.0, 150.0, 168.0, 200.0, 250.0, 398.0]
HV 200A | HV 200A | 200 | 0 | [10.0, 4.267, 1.21, 0.403, 0.1, 0.058, 0.022, 0.01] | [10.0, 3.73, 1.654, 0.328, 0.1, 0.0531, 0.019, 0.01] | 0 | [600.0, 700.0, 900.0, 1150.0, 1665.0, 2000.0, 3000.0, 4313.0] | [1200.0, 1500.0, 1800.0, 2700.0, 3960.0, 5000.0, 7500.0, 10620.0]
HV 20A | HV 20A | 20 | 0 | [10.0, 1.3, 0.3, 0.155, 0.1, 0.0555, 0.023, 0.01] | [10.0, 1.3, 0.161, 0.1, 0.0611, 0.0399, 0.0141, 0.01] | 0 | [60.0, 70.0, 80.0, 87.0, 94.0, 110.0, 150.0, 216.0] | [120.0, 150.0, 200.0, 223.0, 260.0, 300.0, 450.0, 532.0]
HV 25A | HV 25A | 25 | 0 | [10.0, 2.512, 0.833, 0.299, 0.1, 0.0372, 0.0223, 0.01] | [10.0, 3.125, 0.597, 0.198, 0.1, 0.0378, 0.022, 0.01] | 0 | [75.0, 82.0, 90.0, 100.0, 124.0, 170.0, 200.0, 289.0] | [150.0, 170.0, 210.0, 250.0, 294.0, 400.0, 500.0, 711.0]
HV 31.5A | HV 31.5A | 31.5 | 0 | [10.0, 2.34, 0.722, 0.181, 0.1, 0.055, 0.0296, 0.01] | [10.0, 2.84, 0.368, 0.164, 0.1, 0.0621, 0.0378, 0.0195, 0.01] | 0 | [95.0, 110.0, 125.0, 150.0, 165.0, 200.0, 250.0, 390.0] | [189.0, 220.0, 300.0, 350.0, 393.0, 450.0, 530.0, 700.0, 960.0]
HV 40A | HV 40A | 40 | 0 | [10.0, 1.3, 0.161, 0.1, 0.0611, 0.0399, 0.0141, 0.01] | [10.0, 2.05, 0.369, 0.198, 0.1, 0.051, 0.0298, 0.01] | 0 | [120.0, 150.0, 200.0, 223.0, 260.0, 300.0, 450.0, 532.0] | [240.0, 300.0, 400.0, 450.0, 530.0, 650.0, 800.0, 1311.0]
HV 50A | HV 50A | 50 | 0 | [10.0, 3.215, 0.597, 0.198, 0.1, 0.0378, 0.022, 0.01] | [10.0, 3.64, 0.854, 0.281, 0.1, 0.0531, 0.022, 0.01] | 0 | [150.0, 170.0, 210.0, 250.0, 294.0, 400.0, 500.0, 711.0] | [300.0, 350.0, 450.0, 550.0, 700.0, 850.0, 1200.0, 1752.0]
HV 6.3A | HV 6.3A | 6.3 | 0 | [10.0, 1.39, 0.344, 0.168, 0.1, 0.056, 0.0263, 0.01] | [10.0, 1.711, 0.516, 0.198, 0.1, 0.0634, 0.0303, 0.01] | 0 | [19.0, 19.5, 20.4, 20.8, 22.0, 25.0, 32.0, 48.0] | [38.0, 40.0, 43.0, 48.0, 53.0, 60.0, 75.0, 118.0]
HV 63A | HV 63A | 63 | 0 | [10.0, 2.84, 0.368, 0.164, 0.1, 0.0621, 0.0378, 0.0195, 0.01] | [10.0, 1.82, 0.344, 0.1, 0.0467, 0.0269, 0.01] | 0 | [189.0, 220.0, 300.0, 350.0, 393.0, 450.0, 530.0, 700.0, 961.0] | [378.0, 500.0, 700.0, 934.0, 1200.0, 1500.0, 2366.0]
HV 80A | HV 80A | 80 | 0 | [10.0, 2.05, 0.369, 0.198, 0.1, 0.051, 0.0298, 0.01] | [10.0, 4.15, 1.03, 0.198, 0.1, 0.051, 0.0172, 0.01] | 0 | [240.0, 300.0, 400.0, 450.0, 530.0, 650.0, 800.0, 1311.0] | [480.0, 550.0, 700.0, 1000.0, 1260.0, 1600.0, 2500.0, 3227.0]
Siemens NH-1-100 | Siemens NH-1-100 | 100 | [5400.0, 2000.0, 400.0, 20.0, 1.0, 0.2, 0.012, 0.004] | 0 | 0 | [150.0, 190.0, 250.0, 430.0, 900.0, 1250.0, 2700.0, 3600.0] | 0 | 0
Siemens NH-1-125 | Siemens NH-1-125 | 125 | [4800.0, 120.0, 7.0, 0.1, 0.004] | 0 | 0 | [180.0, 400.0, 740.0, 2000.0, 4250.0] | 0 | 0
Siemens NH-1-16 | Siemens NH-1-16 | 16 | [4000.0, 400.0, 2.0, 0.1, 0.04, 0.01] | 0 | 0 | [26.0, 35.0, 75.0, 150.0, 200.0, 300.0] | 0 | 0
Siemens NH-1-160 | Siemens NH-1-160 | 160 | [4800.0, 120.0, 7.0, 0.1, 0.004] | 0 | 0 | [210.0, 500.0, 900.0, 2300.0, 5000.0] | 0 | 0
Siemens NH-1-25 | Siemens NH-1-25 | 25 | [4000.0, 1000.0, 10.0, 0.2, 0.02, 0.01] | 0 | 0 | [40.0, 50.0, 100.0, 210.0, 400.0, 500.0] | 0 | 0
Siemens NH-1-50 | Siemens NH-1-50 | 50 | [4000.0, 40.0, 4.0, 1.0, 0.02, 0.01] | 0 | 0 | [86.0, 200.0, 300.0, 400.0, 1000.0, 1280.0] | 0 | 0
Siemens NH-1-63 | Siemens NH-1-63 | 63 | [4000.0, 100.0, 10.0, 2.0, 0.04, 0.01] | 0 | 0 | [100.0, 200.0, 300.0, 400.0, 1000.0, 1500.0] | 0 | 0
Siemens NH-1-80 | Siemens NH-1-80 | 80 | [4800.0, 120.0, 7.0, 0.1, 0.01] | 0 | 0 | [150.58, 250.0, 450.0, 1150.0, 2470.0] | 0 | 0
Siemens NH-2-1000 | Siemens NH-2-1000 | 1000 | [4800.0, 120.0, 7.0, 0.1, 0.004] | 0 | 0 | [1900.0, 3500.0, 8400.0, 24000.0, 52000.0] | 0 | 0
Siemens NH-2-200 | Siemens NH-2-200 | 200 | [4800.0, 120.0, 7.0, 0.1, 0.004] | 0 | 0 | [280.0, 650.0, 1200.0, 3000.0, 7000.0] | 0 | 0
Siemens NH-2-224 | Siemens NH-2-224 | 224 | [4800.0, 120.0, 7.0, 0.2, 0.04, 0.004] | 0 | 0 | [400.0, 750.0, 1453.0, 3025.0, 4315.0, 7600.0] | 0 | 0
Siemens NH-2-250 | Siemens NH-2-250 | 250 | [4800.0, 120.0, 7.0, 0.1, 0.004] | 0 | 0 | [450.0, 800.0, 1650.0, 4000.0, 8500.0] | 0 | 0
Siemens NH-2-315 | Siemens NH-2-315 | 315 | [4800.0, 120.0, 7.0, 0.1, 0.004] | 0 | 0 | [550.0, 920.0, 1900.0, 5000.0, 11000.0] | 0 | 0
Siemens NH-2-355 | Siemens NH-2-355 | 355 | [4800.0, 120.0, 6.0, 0.1, 0.004] | 0 | 0 | [650.0, 1116.27, 2350.0, 5840.0, 12790.0] | 0 | 0
Siemens NH-2-400 | Siemens NH-2-400 | 400 | [4800.0, 120.0, 7.0, 0.1, 0.004] | 0 | 0 | [720.0, 1350.0, 2800.0, 6500.0, 15000.0] | 0 | 0
Siemens NH-2-425 | Siemens NH-2-425 | 425 | [4800.0, 120.0, 7.0, 0.1, 0.004] | 0 | 0 | [850.0, 1500.0, 3050.0, 7500.0, 16500.0] | 0 | 0
Siemens NH-2-630 | Siemens NH-2-630 | 630 | [4800.0, 120.0, 7.0, 0.1, 0.004] | 0 | 0 | [1200.0, 2000.0, 4800.0, 12000.0, 26000.0] | 0 | 0

## dtypes
| element | column | dtype
0 | bus | name | object
1 | bus | vn_kv | float64
2 | bus | type | object
3 | bus | zone | object
4 | bus | in_service | bool
5 | load | name | object
6 | load | bus | uint32
7 | load | p_mw | float64
8 | load | q_mvar | float64
9 | load | const_z_percent | float64
10 | load | const_i_percent | float64
11 | load | sn_mva | float64
12 | load | scaling | float64
13 | load | in_service | bool
14 | load | type | object
15 | ext_grid | name | object
16 | ext_grid | bus | uint32
17 | ext_grid | vm_pu | float64
18 | ext_grid | va_degree | float64
19 | ext_grid | slack_weight | float64
20 | ext_grid | in_service | bool
21 | line | name | object
22 | line | std_type | object
23 | line | from_bus | uint32
24 | line | to_bus | uint32
25 | line | length_km | float64
26 | line | r_ohm_per_km | float64
27 | line | x_ohm_per_km | float64
28 | line | c_nf_per_km | float64
29 | line | g_us_per_km | float64
30 | line | max_i_ka | float64
31 | line | df | float64
32 | line | parallel | uint32
33 | line | type | object
34 | line | in_service | bool
35 | trafo | name | object
36 | trafo | std_type | object
37 | trafo | hv_bus | uint32
38 | trafo | lv_bus | uint32
39 | trafo | sn_mva | float64
40 | trafo | vn_hv_kv | float64
41 | trafo | vn_lv_kv | float64
42 | trafo | vk_percent | float64
43 | trafo | vkr_percent | float64
44 | trafo | pfe_kw | float64
45 | trafo | i0_percent | float64
46 | trafo | shift_degree | float64
47 | trafo | tap_side | object
48 | trafo | tap_neutral | int32
49 | trafo | tap_min | int32
50 | trafo | tap_max | int32
51 | trafo | tap_step_percent | float64
52 | trafo | tap_step_degree | float64
53 | trafo | tap_pos | int32
54 | trafo | tap_phase_shifter | bool
55 | trafo | parallel | uint32
56 | trafo | df | float64
57 | trafo | in_service | bool
58 | line_geodata | coords | object
59 | bus_geodata | x | float64
60 | bus_geodata | y | float64
61 | bus_geodata | coords | object

## parameters
| version | format_version | converged | OPF_converged | name | f_hz | sn_mva
0 | 2.14.6 | 2.14.0 | FALSE | FALSE |  | 50 | 1