## bus
| name | vn_kv | type | zone | in_service
0 | bus_LV_5405-17_0_4_node_0 | 0.4 | n |  | TRUE
1 | bus_LV_5405-17_0_4_node_1 | 0.4 | n |  | TRUE
2 | bus_LV_5405-17_0_4_node_75 | 0.4 | n |  | TRUE
3 | bus_LV_5405-17_0_4_node_4 | 0.4 | n |  | TRUE
4 | bus_LV_5405-17_0_4_node_73 | 0.4 | n |  | TRUE
5 | bus_LV_5405-17_0_4_node_69 | 0.4 | n |  | TRUE
6 | bus_LV_5405-17_0_4_node_66 | 0.4 | n |  | TRUE
7 | bus_LV_5405-17_0_4_node_71 | 0.4 | n |  | TRUE
8 | bus_LV_5405-17_0_4_node_70 | 0.4 | n |  | TRUE
9 | bus_LV_5405-17_0_4_node_2 | 0.4 | n |  | TRUE
10 | bus_LV_5405-17_0_4_node_3 | 0.4 | n |  | TRUE
11 | bus_LV_5405-17_0_4_node_8 | 0.4 | n |  | TRUE
12 | bus_LV_5405-17_0_4_node_9 | 0.4 | n |  | TRUE
13 | bus_LV_5405-17_0_4_node_82 | 0.4 | n |  | TRUE
14 | bus_LV_5405-17_0_4_node_5 | 0.4 | n |  | TRUE
15 | bus_LV_5405-17_0_4_node_10 | 0.4 | n |  | TRUE
16 | bus_LV_5405-17_0_4_node_68 | 0.4 | n |  | TRUE
17 | bus_LV_5405-17_0_4_node_65 | 0.4 | n |  | TRUE
18 | bus_LV_5405-17_0_4_node_6 | 0.4 | n |  | TRUE
19 | bus_LV_5405-17_0_4_node_7 | 0.4 | n |  | TRUE
20 | bus_LV_5405-17_0_4_node_17 | 0.4 | n |  | TRUE
21 | bus_LV_5405-17_0_4_node_28 | 0.4 | n |  | TRUE
22 | bus_LV_5405-17_0_4_node_15 | 0.4 | n |  | TRUE
23 | bus_LV_5405-17_0_4_node_11 | 0.4 | n |  | TRUE
24 | bus_LV_5405-17_0_4_node_12 | 0.4 | n |  | TRUE
25 | bus_LV_5405-17_0_4_node_21 | 0.4 | n |  | TRUE
26 | bus_LV_5405-17_0_4_node_16 | 0.4 | n |  | TRUE
27 | bus_LV_5405-17_0_4_node_22 | 0.4 | n |  | TRUE
28 | bus_LV_5405-17_0_4_node_14 | 0.4 | n |  | TRUE
29 | bus_LV_5405-17_0_4_node_13 | 0.4 | n |  | TRUE
30 | bus_LV_5405-17_0_4_node_19 | 0.4 | n |  | TRUE
31 | bus_LV_5405-17_0_4_node_18 | 0.4 | n |  | TRUE
32 | bus_LV_5405-17_0_4_node_20 | 0.4 | n |  | TRUE
33 | bus_LV_5405-17_0_4_node_79 | 0.4 | n |  | TRUE
34 | bus_LV_5405-17_0_4_node_80 | 0.4 | n |  | TRUE
35 | bus_LV_5405-17_0_4_node_81 | 0.4 | n |  | TRUE
36 | bus_LV_5405-17_0_4_node_23 | 0.4 | n |  | TRUE
37 | bus_LV_5405-17_0_4_node_24 | 0.4 | n |  | TRUE
38 | bus_LV_5405-17_0_4_node_25 | 0.4 | n |  | TRUE
39 | bus_LV_5405-17_0_4_node_26 | 0.4 | n |  | TRUE
40 | bus_LV_5405-17_0_4_node_27 | 0.4 | n |  | TRUE
41 | bus_LV_5405-17_0_4_node_43 | 0.4 | n |  | TRUE
42 | bus_LV_5405-17_0_4_node_35 | 0.4 | n |  | TRUE
43 | bus_LV_5405-17_0_4_node_36 | 0.4 | n |  | TRUE
44 | bus_LV_5405-17_0_4_node_33 | 0.4 | n |  | TRUE
45 | bus_LV_5405-17_0_4_node_41 | 0.4 | n |  | TRUE
46 | bus_LV_5405-17_0_4_node_50 | 0.4 | n |  | TRUE
47 | bus_LV_5405-17_0_4_node_49 | 0.4 | n |  | TRUE
48 | bus_LV_5405-17_0_4_node_86 | 0.4 | n |  | TRUE
49 | bus_LV_5405-17_0_4_node_61 | 0.4 | n |  | TRUE
50 | bus_LV_5405-17_0_4_node_34 | 0.4 | n |  | TRUE
51 | bus_LV_5405-17_0_4_node_29 | 0.4 | n |  | TRUE
52 | bus_LV_5405-17_0_4_node_30 | 0.4 | n |  | TRUE
53 | bus_LV_5405-17_0_4_node_31 | 0.4 | n |  | TRUE
54 | bus_LV_5405-17_0_4_node_32 | 0.4 | n |  | TRUE
55 | bus_LV_5405-17_0_4_node_38 | 0.4 | n |  | TRUE
56 | bus_LV_5405-17_0_4_node_45 | 0.4 | n |  | TRUE
57 | bus_LV_5405-17_0_4_node_37 | 0.4 | n |  | TRUE
58 | bus_LV_5405-17_0_4_node_83 | 0.4 | n |  | TRUE
59 | bus_LV_5405-17_0_4_node_51 | 0.4 | n |  | TRUE
60 | bus_LV_5405-17_0_4_node_48 | 0.4 | n |  | TRUE
61 | bus_LV_5405-17_0_4_node_62 | 0.4 | n |  | TRUE
62 | bus_LV_5405-17_0_4_node_60 | 0.4 | n |  | TRUE
63 | bus_LV_5405-17_0_4_node_39 | 0.4 | n |  | TRUE
64 | bus_LV_5405-17_0_4_node_40 | 0.4 | n |  | TRUE
65 | bus_LV_5405-17_0_4_node_42 | 0.4 | n |  | TRUE
66 | bus_LV_5405-17_0_4_node_44 | 0.4 | n |  | TRUE
67 | bus_LV_5405-17_0_4_node_78 | 0.4 | n |  | TRUE
68 | bus_LV_5405-17_0_4_node_76 | 0.4 | n |  | TRUE
69 | bus_LV_5405-17_0_4_node_55 | 0.4 | n |  | TRUE
70 | bus_LV_5405-17_0_4_node_77 | 0.4 | n |  | TRUE
71 | bus_LV_5405-17_0_4_node_57 | 0.4 | n |  | TRUE
72 | bus_LV_5405-17_0_4_node_53 | 0.4 | n |  | TRUE
73 | bus_LV_5405-17_0_4_node_46 | 0.4 | n |  | TRUE
74 | bus_LV_5405-17_0_4_node_47 | 0.4 | n |  | TRUE
75 | bus_LV_5405-17_0_4_node_52 | 0.4 | n |  | TRUE
76 | bus_LV_5405-17_0_4_node_63 | 0.4 | n |  | TRUE
77 | bus_LV_5405-17_0_4_node_64 | 0.4 | n |  | TRUE
78 | bus_LV_5405-17_0_4_node_88 | 0.4 | n |  | TRUE
79 | bus_LV_5405-17_0_4_node_54 | 0.4 | n |  | TRUE
80 | bus_LV_5405-17_0_4_node_56 | 0.4 | n |  | TRUE
81 | bus_LV_5405-17_0_4_node_85 | 0.4 | n |  | TRUE
82 | bus_LV_5405-17_0_4_node_74 | 0.4 | n |  | TRUE
83 | bus_LV_5405-17_0_4_node_84 | 0.4 | n |  | TRUE
84 | bus_LV_5405-17_0_4_node_58 | 0.4 | n |  | TRUE
85 | bus_LV_5405-17_0_4_node_59 | 0.4 | n |  | TRUE
86 | bus_LV_5405-17_0_4_node_87 | 0.4 | n |  | TRUE
87 | bus_MV_190_0_node_30 | 20 | n |  | TRUE

## load
| name | bus | p_mw | q_mvar | const_z_percent | const_i_percent | sn_mva | scaling | in_service | type
0 | LV_5405-17_0_4_load_0 | 0 | 0.0012292 | 0.00030806 | 0 | 0 |  | 1 | TRUE | wye
1 | LV_5405-17_0_4_load_1 | 1 | 0.0017313 | 0.00043389 | 0 | 0 |  | 1 | TRUE | wye
2 | LV_5405-17_0_4_load_75 | 2 | 0.0012543 | 0.00031436 | 0 | 0 |  | 1 | TRUE | wye
3 | LV_5405-17_0_4_load_69 | 5 | 0.002181 | 0.00054662 | 0 | 0 |  | 1 | TRUE | wye
4 | LV_5405-17_0_4_load_71 | 7 | 0.0018611 | 0.00046643 | 0 | 0 |  | 1 | TRUE | wye
5 | LV_5405-17_0_4_load_70 | 8 | 0.0019641 | 0.00049226 | 0 | 0 |  | 1 | TRUE | wye
6 | LV_5405-17_0_4_load_2 | 9 | 0.001109 | 0.00027794 | 0 | 0 |  | 1 | TRUE | wye
7 | LV_5405-17_0_4_load_8 | 11 | 0.00096838 | 0.0002427 | 0 | 0 |  | 1 | TRUE | wye
8 | LV_5405-17_0_4_load_9 | 12 | 0.0016723 | 0.00041912 | 0 | 0 |  | 1 | TRUE | wye
9 | LV_5405-17_0_4_load_82 | 13 | 0.00073685 | 0.00018467 | 0 | 0 |  | 1 | TRUE | wye
10 | LV_5405-17_0_4_load_5 | 14 | 0.017202 | 0.0043113 | 0 | 0 |  | 1 | TRUE | wye
11 | LV_5405-17_0_4_load_68 | 16 | 0.0021619 | 0.00054181 | 0 | 0 |  | 1 | TRUE | wye
12 | LV_5405-17_0_4_load_65 | 17 | 0.0025338 | 0.00063503 | 0 | 0 |  | 1 | TRUE | wye
13 | LV_5405-17_0_4_load_6 | 18 | 0.010187 | 0.0025531 | 0 | 0 |  | 1 | TRUE | wye
14 | LV_5405-17_0_4_load_17 | 20 | 0.001383 | 0.00034662 | 0 | 0 |  | 1 | TRUE | wye
15 | LV_5405-17_0_4_load_28 | 21 | 0.0049058 | 0.0012295 | 0 | 0 |  | 1 | TRUE | wye
16 | LV_5405-17_0_4_load_15 | 22 | 0.0018508 | 0.00046384 | 0 | 0 |  | 1 | TRUE | wye
17 | LV_5405-17_0_4_load_11 | 23 | 0.0011767 | 0.00029491 | 0 | 0 |  | 1 | TRUE | wye
18 | LV_5405-17_0_4_load_12 | 24 | 0.0013268 | 0.00033253 | 0 | 0 |  | 1 | TRUE | wye
19 | LV_5405-17_0_4_load_21 | 25 | 0.0014119 | 0.00035384 | 0 | 0 |  | 1 | TRUE | wye
20 | LV_5405-17_0_4_load_16 | 26 | 0.0015138 | 0.0003794 | 0 | 0 |  | 1 | TRUE | wye
21 | LV_5405-17_0_4_load_22 | 27 | 0.0018153 | 0.00045496 | 0 | 0 |  | 1 | TRUE | wye
22 | LV_5405-17_0_4_load_14 | 28 | 0.0010046 | 0.00025177 | 0 | 0 |  | 1 | TRUE | wye
23 | LV_5405-17_0_4_load_13 | 29 | 0.0012418 | 0.00031122 | 0 | 0 |  | 1 | TRUE | wye
24 | LV_5405-17_0_4_load_18 | 31 | 0.0011698 | 0.00029317 | 0 | 0 |  | 1 | TRUE | wye
25 | LV_5405-17_0_4_load_20 | 32 | 0.00096302 | 0.00024136 | 0 | 0 |  | 1 | TRUE | wye
26 | LV_5405-17_0_4_load_79 | 33 | 0.0024151 | 0.00060527 | 0 | 0 |  | 1 | TRUE | wye
27 | LV_5405-17_0_4_load_80 | 34 | 0.0075122 | 0.0018827 | 0 | 0 |  | 1 | TRUE | wye
28 | LV_5405-17_0_4_load_81 | 35 | 0.0037711 | 0.00094513 | 0 | 0 |  | 1 | TRUE | wye
29 | LV_5405-17_0_4_load_23 | 36 | 0.0018264 | 0.00045775 | 0 | 0 |  | 1 | TRUE | wye
30 | LV_5405-17_0_4_load_25 | 38 | 0.0020553 | 0.00051511 | 0 | 0 |  | 1 | TRUE | wye
31 | LV_5405-17_0_4_load_43 | 41 | 0.001734 | 0.00043459 | 0 | 0 |  | 1 | TRUE | wye
32 | LV_5405-17_0_4_load_33 | 44 | 0.0047457 | 0.0011894 | 0 | 0 |  | 1 | TRUE | wye
33 | LV_5405-17_0_4_load_50 | 46 | 0.00189 | 0.00047368 | 0 | 0 |  | 1 | TRUE | wye
34 | LV_5405-17_0_4_load_49 | 47 | 0.0026052 | 0.00065292 | 0 | 0 |  | 1 | TRUE | wye
35 | LV_5405-17_0_4_load_86 | 48 | 0.0067911 | 0.001702 | 0 | 0 |  | 1 | TRUE | wye
36 | LV_5405-17_0_4_load_29 | 51 | 0.0014917 | 0.00037387 | 0 | 0 |  | 1 | TRUE | wye
37 | LV_5405-17_0_4_load_30 | 52 | 0.0011603 | 0.00029081 | 0 | 0 |  | 1 | TRUE | wye
38 | LV_5405-17_0_4_load_32 | 54 | 0.0011574 | 0.00029007 | 0 | 0 |  | 1 | TRUE | wye
39 | LV_5405-17_0_4_load_38 | 55 | 0.0043627 | 0.0010934 | 0 | 0 |  | 1 | TRUE | wye
40 | LV_5405-17_0_4_load_45 | 56 | 0.0016247 | 0.0004072 | 0 | 0 |  | 1 | TRUE | wye
41 | LV_5405-17_0_4_load_37 | 57 | 0.0011603 | 0.00029081 | 0 | 0 |  | 1 | TRUE | wye
42 | LV_5405-17_0_4_load_83 | 58 | 0.0011581 | 0.00029026 | 0 | 0 |  | 1 | TRUE | wye
43 | LV_5405-17_0_4_load_51 | 59 | 0.0040728 | 0.0010207 | 0 | 0 |  | 1 | TRUE | wye
44 | LV_5405-17_0_4_load_48 | 60 | 0.0020818 | 0.00052174 | 0 | 0 |  | 1 | TRUE | wye
45 | LV_5405-17_0_4_load_62 | 61 | 0.0037345 | 0.00093595 | 0 | 0 |  | 1 | TRUE | wye
46 | LV_5405-17_0_4_load_60 | 62 | 0.0058186 | 0.0014583 | 0 | 0 |  | 1 | TRUE | wye
47 | LV_5405-17_0_4_load_39 | 63 | 0.00091079 | 0.00022827 | 0 | 0 |  | 1 | TRUE | wye
48 | LV_5405-17_0_4_load_40 | 64 | 0.0039143 | 0.00098101 | 0 | 0 |  | 1 | TRUE | wye
49 | LV_5405-17_0_4_load_44 | 66 | 0.0021263 | 0.00053289 | 0 | 0 |  | 1 | TRUE | wye
50 | LV_5405-17_0_4_load_78 | 67 | 0.0029089 | 0.00072905 | 0 | 0 |  | 1 | TRUE | wye
51 | LV_5405-17_0_4_load_76 | 68 | 0.0018969 | 0.0004754 | 0 | 0 |  | 1 | TRUE | wye
52 | LV_5405-17_0_4_load_77 | 70 | 0.0046686 | 0.0011701 | 0 | 0 |  | 1 | TRUE | wye
53 | LV_5405-17_0_4_load_53 | 72 | 0.0016638 | 0.00041699 | 0 | 0 |  | 1 | TRUE | wye
54 | LV_5405-17_0_4_load_46 | 73 | 0.0018999 | 0.00047615 | 0 | 0 |  | 1 | TRUE | wye
55 | LV_5405-17_0_4_load_47 | 74 | 0.0016873 | 0.00042288 | 0 | 0 |  | 1 | TRUE | wye
56 | LV_5405-17_0_4_load_63 | 76 | 0.0043025 | 0.0010783 | 0 | 0 |  | 1 | TRUE | wye
57 | LV_5405-17_0_4_load_88 | 78 | 0.0041705 | 0.0010452 | 0 | 0 |  | 1 | TRUE | wye
58 | LV_5405-17_0_4_load_54 | 79 | 0.0022794 | 0.00057126 | 0 | 0 |  | 1 | TRUE | wye
59 | LV_5405-17_0_4_load_56 | 80 | 0.0011726 | 0.00029387 | 0 | 0 |  | 1 | TRUE | wye
60 | LV_5405-17_0_4_load_85 | 81 | 0.0011184 | 0.00028031 | 0 | 0 |  | 1 | TRUE | wye
61 | LV_5405-17_0_4_load_84 | 83 | 0.0020646 | 0.00051744 | 0 | 0 |  | 1 | TRUE | wye
62 | LV_5405-17_0_4_load_58 | 84 | 0.001971 | 0.00049398 | 0 | 0 |  | 1 | TRUE | wye
63 | LV_5405-17_0_4_load_87 | 86 | 0.003862 | 0.00096791 | 0 | 0 |  | 1 | TRUE | wye

## ext_grid
| name | bus | vm_pu | va_degree | slack_weight | in_service
0 |  | 24 | 1 | 0 | 1 | TRUE

## line
| name | std_type | from_bus | to_bus | length_km | r_ohm_per_km | x_ohm_per_km | c_nf_per_km | g_us_per_km | max_i_ka | df | parallel | type | in_service
0 | LV_5405-17_0_4_line_0 | NAYY 4x150 SE | 0 | 1 | 0.040302 | 0.208 | 0.08 | 261 | 0 | 0.27 | 1 | 1 | cs | TRUE
1 | LV_5405-17_0_4_line_1 | NAYY 4x150 SE | 0 | 2 | 0.022217 | 0.208 | 0.08 | 261 | 0 | 0.27 | 1 | 1 | cs | TRUE
2 | LV_5405-17_0_4_line_2 | NAYY 4x150 SE | 1 | 3 | 0.011711 | 0.208 | 0.08 | 261 | 0 | 0.27 | 1 | 1 | cs | TRUE
3 | LV_5405-17_0_4_line_3 | NAYY 4x150 SE | 2 | 4 | 0.025193 | 0.208 | 0.08 | 261 | 0 | 0.27 | 1 | 1 | cs | TRUE
4 | LV_5405-17_0_4_line_4 | NAYY 4x150 SE | 3 | 5 | 0.028565 | 0.208 | 0.08 | 261 | 0 | 0.27 | 1 | 1 | cs | TRUE
5 | LV_5405-17_0_4_line_5 | NAYY 4x150 SE | 3 | 6 | 0.004226 | 0.208 | 0.08 | 261 | 0 | 0.27 | 1 | 1 | cs | TRUE
6 | LV_5405-17_0_4_line_6 | NAYY 4x150 SE | 4 | 7 | 0.019711 | 0.208 | 0.08 | 261 | 0 | 0.27 | 1 | 1 | cs | TRUE
7 | LV_5405-17_0_4_line_7 | NAYY 4x150 SE | 4 | 27 | 0.0085086 | 0.208 | 0.08 | 261 | 0 | 0.27 | 1 | 1 | cs | TRUE
8 | LV_5405-17_0_4_line_8 | NAYY 4x150 SE | 6 | 16 | 0.020175 | 0.208 | 0.08 | 261 | 0 | 0.27 | 1 | 1 | cs | TRUE
9 | LV_5405-17_0_4_line_9 | NAYY 4x150 SE | 6 | 17 | 0.01284 | 0.208 | 0.08 | 261 | 0 | 0.27 | 1 | 1 | cs | TRUE
10 | LV_5405-17_0_4_line_10 | NAYY 4x150 SE | 7 | 8 | 0.036107 | 0.208 | 0.08 | 261 | 0 | 0.27 | 1 | 1 | cs | TRUE
11 | LV_5405-17_0_4_line_11 | NAYY 4x150 SE | 9 | 10 | 0.014439 | 0.208 | 0.08 | 261 | 0 | 0.27 | 1 | 1 | cs | TRUE
12 | LV_5405-17_0_4_line_12 | NAYY 4x150 SE | 10 | 11 | 0.0027561 | 0.208 | 0.08 | 261 | 0 | 0.27 | 1 | 1 | cs | TRUE
13 | LV_5405-17_0_4_line_13 | NAYY 4x150 SE | 10 | 12 | 0.03054 | 0.208 | 0.08 | 261 | 0 | 0.27 | 1 | 1 | cs | TRUE
14 | LV_5405-17_0_4_line_14 | NAYY 4x150 SE | 11 | 15 | 0.028766 | 0.208 | 0.08 | 261 | 0 | 0.27 | 1 | 1 | cs | TRUE
15 | LV_5405-17_0_4_line_15 | NAYY 4x150 SE | 13 | 14 | 0.45312 | 0.208 | 0.08 | 261 | 0 | 0.27 | 1 | 1 | cs | TRUE
16 | LV_5405-17_0_4_line_16 | NAYY 4x150 SE | 14 | 18 | 0.021376 | 0.208 | 0.08 | 261 | 0 | 0.27 | 1 | 1 | cs | TRUE
17 | LV_5405-17_0_4_line_17 | NAYY 4x150 SE | 15 | 23 | 0.0073795 | 0.208 | 0.08 | 261 | 0 | 0.27 | 1 | 1 | cs | TRUE
18 | LV_5405-17_0_4_line_18 | NAYY 4x150 SE | 15 | 24 | 0.009902 | 0.208 | 0.08 | 261 | 0 | 0.27 | 1 | 1 | cs | TRUE
19 | LV_5405-17_0_4_line_19 | NAYY 4x150 SE | 18 | 19 | 0.065631 | 0.208 | 0.08 | 261 | 0 | 0.27 | 1 | 1 | cs | TRUE
20 | LV_5405-17_0_4_line_20 | NAYY 4x150 SE | 19 | 21 | 0.066103 | 0.208 | 0.08 | 261 | 0 | 0.27 | 1 | 1 | cs | TRUE
21 | LV_5405-17_0_4_line_21 | NAYY 4x150 SE | 20 | 21 | 0.47975 | 0.208 | 0.08 | 261 | 0 | 0.27 | 1 | 2 | cs | TRUE
22 | LV_5405-17_0_4_line_22 | NAYY 4x150 SE | 20 | 22 | 0.016053 | 0.208 | 0.08 | 261 | 0 | 0.27 | 1 | 3 | cs | TRUE
23 | LV_5405-17_0_4_line_23 | NAYY 4x150 SE | 22 | 29 | 0.024599 | 0.208 | 0.08 | 261 | 0 | 0.27 | 1 | 3 | cs | TRUE
24 | LV_5405-17_0_4_line_24 | NAYY 4x150 SE | 23 | 25 | 0.037331 | 0.208 | 0.08 | 261 | 0 | 0.27 | 1 | 1 | cs | TRUE
25 | LV_5405-17_0_4_line_25 | NAYY 4x150 SE | 24 | 26 | 0.019743 | 0.208 | 0.08 | 261 | 0 | 0.27 | 1 | 3 | cs | TRUE
26 | LV_5405-17_0_4_line_26 | NAYY 4x150 SE | 25 | 27 | 0.023885 | 0.208 | 0.08 | 261 | 0 | 0.27 | 1 | 1 | cs | TRUE
27 | LV_5405-17_0_4_line_27 | NAYY 4x150 SE | 26 | 28 | 0.062242 | 0.208 | 0.08 | 261 | 0 | 0.27 | 1 | 3 | cs | TRUE
28 | LV_5405-17_0_4_line_28 | NAYY 4x150 SE | 28 | 30 | 0.033962 | 0.208 | 0.08 | 261 | 0 | 0.27 | 1 | 3 | cs | TRUE
29 | LV_5405-17_0_4_line_29 | NAYY 4x150 SE | 28 | 29 | 0.019805 | 0.208 | 0.08 | 261 | 0 | 0.27 | 1 | 3 | cs | TRUE
30 | LV_5405-17_0_4_line_30 | NAYY 4x150 SE | 30 | 32 | 0.022752 | 0.208 | 0.08 | 261 | 0 | 0.27 | 1 | 3 | cs | TRUE
31 | LV_5405-17_0_4_line_31 | NAYY 4x150 SE | 30 | 31 | 0.0089341 | 0.208 | 0.08 | 261 | 0 | 0.27 | 1 | 1 | cs | TRUE
32 | LV_5405-17_0_4_line_32 | NAYY 4x150 SE | 32 | 33 | 0.049855 | 0.208 | 0.08 | 261 | 0 | 0.27 | 1 | 3 | cs | TRUE
33 | LV_5405-17_0_4_line_33 | NAYY 4x150 SE | 33 | 34 | 0.041476 | 0.208 | 0.08 | 261 | 0 | 0.27 | 1 | 3 | cs | TRUE
34 | LV_5405-17_0_4_line_34 | NAYY 4x150 SE | 33 | 35 | 0.010493 | 0.208 | 0.08 | 261 | 0 | 0.27 | 1 | 1 | cs | TRUE
35 | LV_5405-17_0_4_line_35 | NAYY 4x150 SE | 34 | 39 | 0.027289 | 0.208 | 0.08 | 261 | 0 | 0.27 | 1 | 3 | cs | TRUE
36 | LV_5405-17_0_4_line_36 | NAYY 4x150 SE | 35 | 86 | 0.071193 | 0.208 | 0.08 | 261 | 0 | 0.27 | 1 | 1 | cs | TRUE
37 | LV_5405-17_0_4_line_37 | NAYY 4x150 SE | 36 | 37 | 0.059546 | 0.208 | 0.08 | 261 | 0 | 0.27 | 1 | 1 | cs | TRUE
38 | LV_5405-17_0_4_line_38 | NAYY 4x150 SE | 37 | 38 | 0.070794 | 0.208 | 0.08 | 261 | 0 | 0.27 | 1 | 1 | cs | TRUE
39 | LV_5405-17_0_4_line_39 | NAYY 4x150 SE | 37 | 39 | 0.054679 | 0.208 | 0.08 | 261 | 0 | 0.27 | 1 | 2 | cs | TRUE
40 | LV_5405-17_0_4_line_40 | NAYY 4x150 SE | 37 | 40 | 0.078143 | 0.208 | 0.08 | 261 | 0 | 0.27 | 1 | 1 | cs | TRUE
41 | LV_5405-17_0_4_line_41 | NAYY 4x150 SE | 38 | 41 | 0.0077364 | 0.208 | 0.08 | 261 | 0 | 0.27 | 1 | 1 | cs | TRUE
42 | LV_5405-17_0_4_line_42 | NAYY 4x150 SE | 40 | 42 | 0.051503 | 0.208 | 0.08 | 261 | 0 | 0.27 | 1 | 1 | cs | TRUE
43 | LV_5405-17_0_4_line_43 | NAYY 4x150 SE | 40 | 43 | 0.011412 | 0.208 | 0.08 | 261 | 0 | 0.27 | 1 | 1 | cs | TRUE
44 | LV_5405-17_0_4_line_44 | NAYY 4x150 SE | 40 | 44 | 0.015575 | 0.208 | 0.08 | 261 | 0 | 0.27 | 1 | 1 | cs | TRUE
45 | LV_5405-17_0_4_line_45 | NAYY 4x150 SE | 41 | 45 | 0.031592 | 0.208 | 0.08 | 261 | 0 | 0.27 | 1 | 1 | cs | TRUE
46 | LV_5405-17_0_4_line_46 | NAYY 4x150 SE | 42 | 46 | 0.03013 | 0.208 | 0.08 | 261 | 0 | 0.27 | 1 | 1 | cs | TRUE
47 | LV_5405-17_0_4_line_47 | NAYY 4x150 SE | 42 | 47 | 0.039895 | 0.208 | 0.08 | 261 | 0 | 0.27 | 1 | 1 | cs | TRUE
48 | LV_5405-17_0_4_line_48 | NAYY 4x150 SE | 43 | 48 | 0.03654 | 0.208 | 0.08 | 261 | 0 | 0.27 | 1 | 1 | cs | TRUE
49 | LV_5405-17_0_4_line_49 | NAYY 4x150 SE | 43 | 49 | 0.064994 | 0.208 | 0.08 | 261 | 0 | 0.27 | 1 | 1 | cs | TRUE
50 | LV_5405-17_0_4_line_50 | NAYY 4x150 SE | 44 | 50 | 0.011524 | 0.208 | 0.08 | 261 | 0 | 0.27 | 1 | 1 | cs | TRUE
51 | LV_5405-17_0_4_line_51 | NAYY 4x150 SE | 45 | 66 | 0.032808 | 0.208 | 0.08 | 261 | 0 | 0.27 | 1 | 1 | cs | TRUE
52 | LV_5405-17_0_4_line_52 | NAYY 4x150 SE | 45 | 63 | 0.026125 | 0.208 | 0.08 | 261 | 0 | 0.27 | 1 | 1 | cs | TRUE
53 | LV_5405-17_0_4_line_53 | NAYY 4x150 SE | 46 | 59 | 0.030146 | 0.208 | 0.08 | 261 | 0 | 0.27 | 1 | 1 | cs | TRUE
54 | LV_5405-17_0_4_line_54 | NAYY 4x150 SE | 47 | 60 | 0.023538 | 0.208 | 0.08 | 261 | 0 | 0.27 | 1 | 1 | cs | TRUE
55 | LV_5405-17_0_4_line_55 | NAYY 4x150 SE | 49 | 61 | 0.0069002 | 0.208 | 0.08 | 261 | 0 | 0.27 | 1 | 1 | cs | TRUE
56 | LV_5405-17_0_4_line_56 | NAYY 4x150 SE | 49 | 62 | 0.036905 | 0.208 | 0.08 | 261 | 0 | 0.27 | 1 | 1 | cs | TRUE
57 | LV_5405-17_0_4_line_57 | NAYY 4x150 SE | 50 | 55 | 0.046034 | 0.208 | 0.08 | 261 | 0 | 0.27 | 1 | 1 | cs | TRUE
58 | LV_5405-17_0_4_line_58 | NAYY 4x150 SE | 51 | 52 | 0.012531 | 0.208 | 0.08 | 261 | 0 | 0.27 | 1 | 1 | cs | TRUE
59 | LV_5405-17_0_4_line_59 | NAYY 4x150 SE | 51 | 53 | 0.02247 | 0.208 | 0.08 | 261 | 0 | 0.27 | 1 | 1 | cs | TRUE
60 | LV_5405-17_0_4_line_60 | NAYY 4x150 SE | 52 | 54 | 0.0051803 | 0.208 | 0.08 | 261 | 0 | 0.27 | 1 | 1 | cs | TRUE
61 | LV_5405-17_0_4_line_61 | NAYY 4x150 SE | 53 | 55 | 0.012814 | 0.208 | 0.08 | 261 | 0 | 0.27 | 1 | 1 | cs | TRUE
62 | LV_5405-17_0_4_line_62 | NAYY 4x150 SE | 54 | 56 | 0.011931 | 0.208 | 0.08 | 261 | 0 | 0.27 | 1 | 1 | cs | TRUE
63 | LV_5405-17_0_4_line_63 | NAYY 4x150 SE | 56 | 57 | 0.035934 | 0.208 | 0.08 | 261 | 0 | 0.27 | 1 | 1 | cs | TRUE
64 | LV_5405-17_0_4_line_64 | NAYY 4x150 SE | 57 | 58 | 0.0037929 | 0.208 | 0.08 | 261 | 0 | 0.27 | 1 | 1 | cs | TRUE
65 | LV_5405-17_0_4_line_65 | NAYY 4x150 SE | 59 | 75 | 0.025808 | 0.208 | 0.08 | 261 | 0 | 0.27 | 1 | 1 | cs | TRUE
66 | LV_5405-17_0_4_line_66 | NAYY 4x150 SE | 60 | 74 | 0.012641 | 0.208 | 0.08 | 261 | 0 | 0.27 | 1 | 1 | cs | TRUE
67 | LV_5405-17_0_4_line_67 | NAYY 4x150 SE | 62 | 85 | 0.048312 | 0.208 | 0.08 | 261 | 0 | 0.27 | 1 | 1 | cs | TRUE
68 | LV_5405-17_0_4_line_68 | NAYY 4x150 SE | 63 | 64 | 0.017459 | 0.208 | 0.08 | 261 | 0 | 0.27 | 1 | 1 | cs | TRUE
69 | LV_5405-17_0_4_line_69 | NAYY 4x150 SE | 64 | 65 | 0.0021753 | 0.208 | 0.08 | 261 | 0 | 0.27 | 1 | 1 | cs | TRUE
70 | LV_5405-17_0_4_line_70 | NAYY 4x150 SE | 65 | 67 | 0.026137 | 0.208 | 0.08 | 261 | 0 | 0.27 | 1 | 1 | cs | TRUE
71 | LV_5405-17_0_4_line_71 | NAYY 4x150 SE | 65 | 68 | 0.015851 | 0.208 | 0.08 | 261 | 0 | 0.27 | 1 | 1 | cs | TRUE
72 | LV_5405-17_0_4_line_72 | NAYY 4x150 SE | 66 | 69 | 0.011442 | 0.208 | 0.08 | 261 | 0 | 0.27 | 1 | 1 | cs | TRUE
73 | LV_5405-17_0_4_line_73 | NAYY 4x150 SE | 68 | 70 | 0.0031534 | 0.208 | 0.08 | 261 | 0 | 0.27 | 1 | 1 | cs | TRUE
74 | LV_5405-17_0_4_line_74 | NAYY 4x150 SE | 69 | 71 | 0.032764 | 0.208 | 0.08 | 261 | 0 | 0.27 | 1 | 1 | cs | TRUE
75 | LV_5405-17_0_4_line_75 | NAYY 4x150 SE | 69 | 72 | 0.015712 | 0.208 | 0.08 | 261 | 0 | 0.27 | 1 | 1 | cs | TRUE
76 | LV_5405-17_0_4_line_76 | NAYY 4x150 SE | 71 | 81 | 0.023952 | 0.208 | 0.08 | 261 | 0 | 0.27 | 1 | 1 | cs | TRUE
77 | LV_5405-17_0_4_line_77 | NAYY 4x150 SE | 71 | 82 | 0.034108 | 0.208 | 0.08 | 261 | 0 | 0.27 | 1 | 1 | cs | TRUE
78 | LV_5405-17_0_4_line_78 | NAYY 4x150 SE | 72 | 79 | 0.022318 | 0.208 | 0.08 | 261 | 0 | 0.27 | 1 | 1 | cs | TRUE
79 | LV_5405-17_0_4_line_79 | NAYY 4x150 SE | 73 | 74 | 0.022855 | 0.208 | 0.08 | 261 | 0 | 0.27 | 1 | 1 | cs | TRUE
80 | LV_5405-17_0_4_line_80 | NAYY 4x150 SE | 75 | 76 | 0.025827 | 0.208 | 0.08 | 261 | 0 | 0.27 | 1 | 1 | cs | TRUE
81 | LV_5405-17_0_4_line_81 | NAYY 4x150 SE | 75 | 77 | 0.005058 | 0.208 | 0.08 | 261 | 0 | 0.27 | 1 | 1 | cs | TRUE
82 | LV_5405-17_0_4_line_82 | NAYY 4x150 SE | 77 | 78 | 0.013225 | 0.208 | 0.08 | 261 | 0 | 0.27 | 1 | 1 | cs | TRUE
83 | LV_5405-17_0_4_line_83 | NAYY 4x150 SE | 79 | 80 | 0.01859 | 0.208 | 0.08 | 261 | 0 | 0.27 | 1 | 1 | cs | TRUE
84 | LV_5405-17_0_4_line_84 | NAYY 4x150 SE | 82 | 83 | 0.058141 | 0.208 | 0.08 | 261 | 0 | 0.27 | 1 | 1 | cs | TRUE
85 | LV_5405-17_0_4_line_85 | NAYY 4x150 SE | 84 | 85 | 0.0281 | 0.208 | 0.08 | 261 | 0 | 0.27 | 1 | 1 | cs | TRUE

## trafo
| name | std_type | hv_bus | lv_bus | sn_mva | vn_hv_kv | vn_lv_kv | vk_percent | vkr_percent | pfe_kw | i0_percent | shift_degree | tap_side | tap_neutral | tap_min | tap_max | tap_step_percent | tap_step_degree | tap_pos | tap_phase_shifter | parallel | df | in_service
0 | LV_5405-17_0_4_trafo_12 | 0.25 MVA 20/0.4 kV | 87 | 24 | 0.25 | 20 | 0.4 | 6 | 1.44 | 0.8 | 0.32 | 150 | hv | 0 | -2 | 2 | 2.5 | 0 | 0 | FALSE | 1 | 1 | TRUE

## line_geodata
| x0 | y0 | x1 | y1 | x2 | y2 | x3 | y3 | x4 | y4 | x5 | y5 | x6 | y6 | x7 | y7 | x8 | y8 | x9 | y9 | x10 | y10 | x11 | y11 | x12 | y12 | x13 | y13 | x14 | y14
0 | 2572710.5938 | 1125981.6327 | 2572690.5837 | 1125974.2656 | 2572672.4048 | 1125968.814
1 | 2572720.0213 | 1125961.5148 | 2572710.5938 | 1125981.6327
2 | 2572661.1871 | 1125965.4499 | 2572672.4048 | 1125968.814
3 | 2572724.7188 | 1125945.33 | 2572725.0726 | 1125946.8625 | 2572726.578 | 1125949.1123 | 2572728.5519 | 1125951.0155 | 2572729.5356 | 1125952.0893 | 2572730.3187 | 1125953.1196 | 2572730.6875 | 1125954.5631 | 2572730.4331 | 1125956.2651 | 2572729.2546 | 1125958.1158 | 2572727.7118 | 1125959.5124 | 2572725.1881 | 1125960.4576 | 2572720.0213 | 1125961.5148
4 | 2572661.1871 | 1125965.4499 | 2572659.4824 | 1125968.537 | 2572659.073 | 1125970.0285 | 2572658.7705 | 1125971.3194 | 2572658.7325 | 1125973.1204 | 2572659.5723 | 1125976.4627 | 2572661.9162 | 1125980.065 | 2572662.9541 | 1125981.1942 | 2572664.299 | 1125982.0552 | 2572665.5941 | 1125982.1049 | 2572667.3473 | 1125981.2187 | 2572668.5835 | 1125980.1904 | 2572669.6578 | 1125979.1517 | 2572671.3115 | 1125978.4216 | 2572672.6532 | 1125978.5712
5 | 2572661.1871 | 1125965.4499 | 2572659.7438 | 1125965.0118 | 2572657.052 | 1125964.5571
6 | 2572724.7188 | 1125945.33 | 2572717.0545 | 1125944.5865 | 2572705.2455 | 1125942.3922
7 | 2572724.7188 | 1125945.33 | 2572733.2273 | 1125945.2915
8 | 2572657.052 | 1125964.5571 | 2572656.6798 | 1125965.7594 | 2572656.5838 | 1125966.6937 | 2572655.658 | 1125968.1875 | 2572652.4785 | 1125974.0715 | 2572651.302 | 1125976.3446 | 2572650.6403 | 1125978.3042 | 2572649.6165 | 1125980.2765 | 2572647.4503 | 1125981.876
9 | 2572657.052 | 1125964.5571 | 2572644.3948 | 1125962.3974
10 | 2572674.0536 | 1125926.1343 | 2572674.5124 | 1125926.2589 | 2572678.515 | 1125928.5308 | 2572681.6622 | 1125932.5185 | 2572686.0388 | 1125935.6669 | 2572691.5397 | 1125938.6102 | 2572697.6014 | 1125941.1617 | 2572704.7897 | 1125942.3076 | 2572705.2455 | 1125942.3922
11 | 2572802.8544 | 1125977.7376 | 2572801.7925 | 1125979.8212 | 2572795.6378 | 1125985.6852 | 2572792.7654 | 1125987.8537
12 | 2572802.8544 | 1125977.7376 | 2572804.103 | 1125975.2805
13 | 2572802.8544 | 1125977.7376 | 2572798.7011 | 1125977.9453 | 2572797.0483 | 1125978.8866 | 2572794.8891 | 1125980.3304 | 2572789.4169 | 1125982.0114 | 2572773.4469 | 1125984.4666
14 | 2572801.2919 | 1125947.4629 | 2572805.2874 | 1125961.8298 | 2572805.742 | 1125972.0551 | 2572804.103 | 1125975.2805
15 | 2573135.515 | 1126397.1961 | 2572913.688 | 1126792.3015
16 | 2573135.515 | 1126397.1961 | 2573141.7198 | 1126390.2457 | 2573152.678 | 1126385.2115
17 | 2572801.2919 | 1125947.4629 | 2572794.2654 | 1125949.7179
18 | 2572801.2919 | 1125947.4629 | 2572801.2178 | 1125939.5927 | 2572800.8454 | 1125937.5956
19 | 2573214.8107 | 1126364.4967 | 2573168.2072 | 1126378.0773 | 2573152.678 | 1126385.2115
20 | 2573162.9163 | 1126325.2413 | 2573174.0291 | 1126333.8294 | 2573187.5717 | 1126344.6301 | 2573198.7781 | 1126353.4958 | 2573207.6448 | 1126359.5927 | 2573212.651 | 1126360.6377 | 2573214.1744 | 1126361.7981 | 2573214.8107 | 1126364.4967
21 | 2572879.0532 | 1125938.4792 | 2573162.9163 | 1126325.2413
22 | 2572879.0532 | 1125938.4792 | 2572863.0537 | 1125937.1715
23 | 2572851.2087 | 1125922.6335 | 2572849.8981 | 1125931.358 | 2572850.8032 | 1125933.8219 | 2572852.7232 | 1125935.7253 | 2572857.8608 | 1125936.7471 | 2572863.0537 | 1125937.1715
24 | 2572757.0536 | 1125946.7318 | 2572794.2654 | 1125949.7179
25 | 2572801.9387 | 1125918.301 | 2572799.6444 | 1125925.6817 | 2572799.7803 | 1125931.8842 | 2572800.8454 | 1125937.5956
26 | 2572733.2273 | 1125945.2915 | 2572738.7919 | 1125945.2663 | 2572757.0536 | 1125946.7318
27 | 2572801.9387 | 1125918.301 | 2572804.1419 | 1125918.0688 | 2572813.597 | 1125912.5567 | 2572845.2696 | 1125897.9512 | 2572849.608 | 1125897.7649 | 2572852.978 | 1125898.2055 | 2572855.4085 | 1125900.5179 | 2572856.2698 | 1125903.5044
28 | 2572856.2698 | 1125903.5044 | 2572887.6804 | 1125890.59
29 | 2572851.2087 | 1125922.6335 | 2572851.5892 | 1125920.1004 | 2572856.2698 | 1125903.5044
30 | 2572887.6804 | 1125890.59 | 2572887.5581 | 1125889.1009 | 2572887.8636 | 1125888.477 | 2572890.9503 | 1125885.884 | 2572895.9535 | 1125882.7266 | 2572898.7338 | 1125880.5464 | 2572901.1497 | 1125877.912 | 2572902.9395 | 1125874.858
31 | 2572887.6804 | 1125890.59 | 2572892.2958 | 1125890.3024 | 2572896.3531 | 1125888.849
32 | 2572870.5641 | 1125836.9452 | 2572902.9395 | 1125874.858
33 | 2572870.5641 | 1125836.9452 | 2572869.1299 | 1125837.7138 | 2572867.0121 | 1125838.0902 | 2572864.89 | 1125837.5328 | 2572863.5422 | 1125836.0381 | 2572861.7213 | 1125833.8897 | 2572859.7376 | 1125829.8188 | 2572856.6527 | 1125820.8171 | 2572850.5783 | 1125805.3357
34 | 2572879.0722 | 1125830.8212 | 2572874.3324 | 1125834.2887 | 2572871.4519 | 1125836.4694 | 2572870.5641 | 1125836.9452
35 | 2572840.4913 | 1125779.9807 | 2572843.0548 | 1125786.1611 | 2572850.5783 | 1125805.3357
36 | 2572879.0722 | 1125830.8212 | 2572940.4379 | 1125794.7275
37 | 2572790.7649 | 1125802.5939 | 2572792.1326 | 1125805.089 | 2572793.2887 | 1125808.4854 | 2572794.7629 | 1125815.7935 | 2572802.2765 | 1125830.9116 | 2572805.9181 | 1125836.8648 | 2572807.9067 | 1125842.014 | 2572810.636 | 1125850.7504 | 2572812.0003 | 1125855.9024 | 2572812.4244 | 1125857.6458
38 | 2572790.7649 | 1125802.5939 | 2572787.272 | 1125803.9881 | 2572782.3935 | 1125805.7555 | 2572776.6473 | 1125806.5263 | 2572768.6984 | 1125805.9508 | 2572736.2484 | 1125802.1399 | 2572725.9109 | 1125803.4207 | 2572721.1061 | 1125804.7567
39 | 2572840.4913 | 1125779.9807 | 2572826.5277 | 1125787.3361 | 2572812.9067 | 1125793.7118 | 2572790.7649 | 1125802.5939
40 | 2572776.008 | 1125755.4482 | 2572782.4691 | 1125764.4679 | 2572806.6177 | 1125781.812 | 2572812.9067 | 1125793.7118 | 2572790.7649 | 1125802.5939
41 | 2572721.1061 | 1125804.7567 | 2572716.3196 | 1125806.0876 | 2572713.8667 | 1125807.3708
42 | 2572776.008 | 1125755.4482 | 2572763.2547 | 1125744.0557 | 2572738.5987 | 1125723.6569 | 2572736.4963 | 1125722.3325
43 | 2572776.008 | 1125755.4482 | 2572765.1569 | 1125759.0768
44 | 2572776.008 | 1125755.4482 | 2572783.8177 | 1125747.3533 | 2572786.3004 | 1125743.8099
45 | 2572691.1416 | 1125828.6461 | 2572705.8162 | 1125811.5823 | 2572713.8667 | 1125807.3708
46 | 2572736.4963 | 1125722.3325 | 2572734.7901 | 1125726.8202 | 2572733.0628 | 1125730.0407 | 2572731.344 | 1125733.4502 | 2572728.8494 | 1125735.7181 | 2572725.0138 | 1125738.0366 | 2572718.7786 | 1125739.7657 | 2572715.2588 | 1125739.467
47 | 2572736.4963 | 1125722.3325 | 2572712.929 | 1125707.4984 | 2572710.0348 | 1125701.5529 | 2572710.8135 | 1125696.1732
48 | 2572776.1329 | 1125786.5075 | 2572779.8018 | 1125784.8346 | 2572781.3304 | 1125781.9818 | 2572781.3128 | 1125778.0799 | 2572779.6376 | 1125774.0633 | 2572777.1254 | 1125770.7619 | 2572771.4073 | 1125765.8186 | 2572767.8316 | 1125762.522 | 2572766.1609 | 1125761.2177 | 2572765.1569 | 1125759.0768
49 | 2572703.3676 | 1125779.7776 | 2572765.1569 | 1125759.0768
50 | 2572790.1765 | 1125733.729 | 2572790.7406 | 1125737.4727 | 2572786.3004 | 1125743.8099
51 | 2572691.1416 | 1125828.6461 | 2572678.7636 | 1125847.3671 | 2572672.4892 | 1125855.617
52 | 2572691.1416 | 1125828.6461 | 2572701.5361 | 1125836.5586 | 2572707.5621 | 1125848.1471
53 | 2572715.2588 | 1125739.467 | 2572713.0574 | 1125739.2802 | 2572705.9027 | 1125737.1004 | 2572698.3831 | 1125734.322 | 2572691.7754 | 1125732.1064 | 2572686.3919 | 1125731.1302
54 | 2572710.8135 | 1125696.1732 | 2572711.2456 | 1125693.1877 | 2572713.3961 | 1125684.696 | 2572713.4893 | 1125683.1504 | 2572713.223 | 1125682.2178 | 2572712.3392 | 1125681.0879 | 2572711.4573 | 1125680.3693 | 2572710.4747 | 1125679.5511 | 2572709.3838 | 1125678.6334 | 2572709.073 | 1125678.0678 | 2572708.4535 | 1125677.4481 | 2572707.9318 | 1125676.2721 | 2572707.403 | 1125675.2407 | 2572707.403 | 1125675.2407
55 | 2572703.3676 | 1125779.7776 | 2572701.1222 | 1125775.8191 | 2572699.7033 | 1125773.9468
56 | 2572703.3676 | 1125779.7776 | 2572698.8117 | 1125781.299 | 2572669.9452 | 1125795.3437
57 | 2572810.4249 | 1125713.4275 | 2572814.6605 | 1125714.3533 | 2572816.1551 | 1125715.9029 | 2572817.9716 | 1125718.7851 | 2572818.6881 | 1125722.1391 | 2572818.3154 | 1125724.9532 | 2572815.9738 | 1125726.987 | 2572812.1434 | 1125728.7274 | 2572806.661 | 1125729.9194 | 2572801.4923 | 1125730.5764 | 2572797.976 | 1125731.9151 | 2572791.3253 | 1125733.8238 | 2572790.1765 | 1125733.729
58 | 2572792.3208 | 1125692.8176 | 2572781.08 | 1125687.2803
59 | 2572813.2589 | 1125700.9308 | 2572809.7451 | 1125699.4236 | 2572794.4746 | 1125693.8786 | 2572792.3208 | 1125692.8176
60 | 2572776.55 | 1125684.7674 | 2572781.08 | 1125687.2803 | 2572781.08 | 1125687.2803
61 | 2572810.4249 | 1125713.4275 | 2572813.2589 | 1125700.9308
62 | 2572766.1165 | 1125678.9798 | 2572776.55 | 1125684.7674
63 | 2572747.1915 | 1125709.5259 | 2572766.1165 | 1125678.9798
64 | 2572743.5324 | 1125708.5271 | 2572747.1915 | 1125709.5259
65 | 2572660.8848 | 1125727.2328 | 2572669.6237 | 1125728.6161 | 2572680.3513 | 1125730.0349 | 2572686.3919 | 1125731.1302
66 | 2572707.403 | 1125675.2407 | 2572707.2996 | 1125674.5185 | 2572707.0403 | 1125673.4414 | 2572706.0907 | 1125669.6772 | 2572705.6591 | 1125666.2885 | 2572705.5213 | 1125662.7856
67 | 2572623.5538 | 1125806.1637 | 2572625.3556 | 1125805.7886 | 2572654.4378 | 1125802.8886 | 2572669.9452 | 1125795.3437
68 | 2572707.5621 | 1125848.1471 | 2572708.1682 | 1125849.3127 | 2572720.8402 | 1125859.3165
69 | 2572722.5475 | 1125860.6644 | 2572720.8402 | 1125859.3165
70 | 2572737.8745 | 1125839.5734 | 2572733.4601 | 1125846.8081 | 2572728.7364 | 1125853.833 | 2572724.4192 | 1125858.6994 | 2572722.5475 | 1125860.6644
71 | 2572722.5475 | 1125860.6644 | 2572725.0614 | 1125862.6429 | 2572737.5335 | 1125864.7666
72 | 2572665.5626 | 1125864.7244 | 2572672.4892 | 1125855.617
73 | 2572740.6421 | 1125865.2959 | 2572737.5335 | 1125864.7666
74 | 2572644.613 | 1125889.9542 | 2572655.4846 | 1125877.3097 | 2572665.5626 | 1125864.7244
75 | 2572665.5626 | 1125864.7244 | 2572662.3972 | 1125861.8262 | 2572662.7634 | 1125859.3011 | 2572664.5357 | 1125855.8247 | 2572666.7868 | 1125851.3975
76 | 2572644.613 | 1125889.9542 | 2572643.1969 | 1125887.0036 | 2572639.0593 | 1125875.3833 | 2572637.9126 | 1125872.3537 | 2572637.5902 | 1125870.9544 | 2572637.5853 | 1125869.8761 | 2572637.7334 | 1125868.5415 | 2572638.6622 | 1125867.7035
77 | 2572644.613 | 1125889.9542 | 2572633.4769 | 1125896.9305 | 2572623.1027 | 1125898.5784 | 2572612.5934 | 1125897.6479
78 | 2572666.7868 | 1125851.3975 | 2572668.2636 | 1125848.493 | 2572672.7324 | 1125839.6684 | 2572677.1291 | 1125833.6454 | 2572678.0669 | 1125832.2146
79 | 2572720.9832 | 1125649.5775 | 2572716.5988 | 1125651.5539 | 2572712.991 | 1125653.1155 | 2572710.7755 | 1125654.0482 | 2572709.5909 | 1125654.576 | 2572707.4758 | 1125655.5639 | 2572705.8785 | 1125656.8606 | 2572705.3681 | 1125658.1969 | 2572705.4239 | 1125660.3088 | 2572705.5213 | 1125662.7856
80 | 2572660.8848 | 1125727.2328 | 2572660.6651 | 1125728.0564 | 2572660.8781 | 1125729.1338 | 2572661.4998 | 1125730.2649 | 2572662.5926 | 1125731.5939 | 2572664.1493 | 1125733.2432 | 2572668.9701 | 1125735.7448 | 2572681.2929 | 1125740.5247
81 | 2572655.8865 | 1125726.3662 | 2572659.805 | 1125727.0598 | 2572660.8848 | 1125727.2328
82 | 2572655.8865 | 1125726.3662 | 2572655.8965 | 1125725.1877 | 2572655.8131 | 1125723.7985 | 2572655.5778 | 1125722.8992 | 2572654.8236 | 1125721.4352 | 2572654.3486 | 1125720.3813 | 2572653.8586 | 1125719.4052 | 2572652.9983 | 1125718.353 | 2572652.1373 | 1125717.1452 | 2572651.4605 | 1125715.7587 | 2572651.0457 | 1125714.371
83 | 2572684.6788 | 1125816.4291 | 2572685.138 | 1125816.8452 | 2572686.1784 | 1125818.5191 | 2572685.7163 | 1125820.2999 | 2572683.0996 | 1125824.5361 | 2572678.0669 | 1125832.2146
84 | 2572612.5934 | 1125897.6479 | 2572611.837 | 1125900.7973 | 2572616.089 | 1125903.6683 | 2572623.5376 | 1125906.1024 | 2572630.8776 | 1125906.6916 | 2572638.5228 | 1125904.9004 | 2572646.7766 | 1125901.3612 | 2572652.1872 | 1125897.9905 | 2572654.6591 | 1125895.8116 | 2572655.4235 | 1125894.4185 | 2572655.9357 | 1125893.4935 | 2572656.5567 | 1125892.7681 | 2572657.7966 | 1125892.5513 | 2572658.9302 | 1125892.7018 | 2572661.0471 | 1125892.1252
85 | 2572623.5538 | 1125806.1637 | 2572623.9681 | 1125807.4513 | 2572624.3362 | 1125808.7392 | 2572626.1128 | 1125812.9999 | 2572637.537 | 1125830.3723

## bus_geodata
| x | y | coords
0 | 2572710.5938 | 1125981.6327
1 | 2572672.4048 | 1125968.814
2 | 2572720.0213 | 1125961.5148
3 | 2572661.1871 | 1125965.4499
4 | 2572724.7188 | 1125945.33
5 | 2572672.6532 | 1125978.5712
6 | 2572657.052 | 1125964.5571
7 | 2572705.2455 | 1125942.3922
8 | 2572674.0536 | 1125926.1343
9 | 2572792.7654 | 1125987.8537
10 | 2572802.8544 | 1125977.7376
11 | 2572804.103 | 1125975.2805
12 | 2572773.4469 | 1125984.4666
13 | 2572913.688 | 1126792.3015
14 | 2573135.515 | 1126397.1961
15 | 2572801.2919 | 1125947.4629
16 | 2572647.4503 | 1125981.876
17 | 2572644.3948 | 1125962.3974
18 | 2573152.678 | 1126385.2115
19 | 2573214.8107 | 1126364.4967
20 | 2572879.0532 | 1125938.4792
21 | 2573162.9163 | 1126325.2413
22 | 2572863.0537 | 1125937.1715
23 | 2572794.2654 | 1125949.7179
24 | 2572800.8454 | 1125937.5956
25 | 2572757.0536 | 1125946.7318
26 | 2572801.9387 | 1125918.301
27 | 2572733.2273 | 1125945.2915
28 | 2572856.2698 | 1125903.5044
29 | 2572851.2087 | 1125922.6335
30 | 2572887.6804 | 1125890.59
31 | 2572896.3531 | 1125888.849
32 | 2572902.9395 | 1125874.858
33 | 2572870.5641 | 1125836.9452
34 | 2572850.5783 | 1125805.3357
35 | 2572879.0722 | 1125830.8212
36 | 2572812.4244 | 1125857.6458
37 | 2572790.7649 | 1125802.5939
38 | 2572721.1061 | 1125804.7567
39 | 2572840.4913 | 1125779.9807
40 | 2572776.008 | 1125755.4482
41 | 2572713.8667 | 1125807.3708
42 | 2572736.4963 | 1125722.3325
43 | 2572765.1569 | 1125759.0768
44 | 2572786.3004 | 1125743.8099
45 | 2572691.1416 | 1125828.6461
46 | 2572715.2588 | 1125739.467
47 | 2572710.8135 | 1125696.1732
48 | 2572776.1329 | 1125786.5075
49 | 2572703.3676 | 1125779.7776
50 | 2572790.1765 | 1125733.729
51 | 2572792.3208 | 1125692.8176
52 | 2572781.08 | 1125687.2803
53 | 2572813.2589 | 1125700.9308
54 | 2572776.55 | 1125684.7674
55 | 2572810.4249 | 1125713.4275
56 | 2572766.1165 | 1125678.9798
57 | 2572747.1915 | 1125709.5259
58 | 2572743.5324 | 1125708.5271
59 | 2572686.3919 | 1125731.1302
60 | 2572707.403 | 1125675.2407
61 | 2572699.7033 | 1125773.9468
62 | 2572669.9452 | 1125795.3437
63 | 2572707.5621 | 1125848.1471
64 | 2572720.8402 | 1125859.3165
65 | 2572722.5475 | 1125860.6644
66 | 2572672.4892 | 1125855.617
67 | 2572737.8745 | 1125839.5734
68 | 2572737.5335 | 1125864.7666
69 | 2572665.5626 | 1125864.7244
70 | 2572740.6421 | 1125865.2959
71 | 2572644.613 | 1125889.9542
72 | 2572666.7868 | 1125851.3975
73 | 2572720.9832 | 1125649.5775
74 | 2572705.5213 | 1125662.7856
75 | 2572660.8848 | 1125727.2328
76 | 2572681.2929 | 1125740.5247
77 | 2572655.8865 | 1125726.3662
78 | 2572651.0457 | 1125714.371
79 | 2572678.0669 | 1125832.2146
80 | 2572684.6788 | 1125816.4291
81 | 2572638.6622 | 1125867.7035
82 | 2572612.5934 | 1125897.6479
83 | 2572661.0471 | 1125892.1252
84 | 2572637.537 | 1125830.3723
85 | 2572623.5538 | 1125806.1637
86 | 2572940.4379 | 1125794.7275
87 | 2572801.2919 | 1125947.4629

## line_std_types
| c_nf_per_km | r_ohm_per_km | x_ohm_per_km | max_i_ka | type | q_mm2 | alpha | voltage_rating
NAYY 4x50 SE | 210 | 0.642 | 0.083 | 0.142 | cs | 50 | 0.00403 | LV
NAYY 4x120 SE | 264 | 0.225 | 0.08 | 0.242 | cs | 120 | 0.00403 | LV
NAYY 4x150 SE | 261 | 0.208 | 0.08 | 0.27 | cs | 150 | 0.00403 | LV
NA2XS2Y 1x95 RM/25 12/20 kV | 216 | 0.313 | 0.132 | 0.252 | cs | 95 | 0.00403 | MV
NA2XS2Y 1x185 RM/25 12/20 kV | 273 | 0.161 | 0.117 | 0.362 | cs | 185 | 0.00403 | MV
NA2XS2Y 1x240 RM/25 12/20 kV | 304 | 0.122 | 0.112 | 0.421 | cs | 240 | 0.00403 | MV
NA2XS2Y 1x95 RM/25 6/10 kV | 315 | 0.313 | 0.123 | 0.249 | cs | 95 | 0.00403 | MV
NA2XS2Y 1x185 RM/25 6/10 kV | 406 | 0.161 | 0.11 | 0.358 | cs | 185 | 0.00403 | MV
NA2XS2Y 1x240 RM/25 6/10 kV | 456 | 0.122 | 0.105 | 0.416 | cs | 240 | 0.00403 | MV
NA2XS2Y 1x150 RM/25 12/20 kV | 250 | 0.206 | 0.116 | 0.319 | cs | 150 | 0.00403 | MV
NA2XS2Y 1x120 RM/25 12/20 kV | 230 | 0.253 | 0.119 | 0.283 | cs | 120 | 0.00403 | MV
NA2XS2Y 1x70 RM/25 12/20 kV | 190 | 0.443 | 0.132 | 0.22 | cs | 70 | 0.00403 | MV
NA2XS2Y 1x150 RM/25 6/10 kV | 360 | 0.206 | 0.11 | 0.315 | cs | 150 | 0.00403 | MV
NA2XS2Y 1x120 RM/25 6/10 kV | 340 | 0.253 | 0.113 | 0.28 | cs | 120 | 0.00403 | MV
NA2XS2Y 1x70 RM/25 6/10 kV | 280 | 0.443 | 0.123 | 0.217 | cs | 70 | 0.00403 | MV
N2XS(FL)2Y 1x120 RM/35 64/110 kV | 112 | 0.153 | 0.166 | 0.366 | cs | 120 | 0.00393 | HV
N2XS(FL)2Y 1x185 RM/35 64/110 kV | 125 | 0.099 | 0.156 | 0.457 | cs | 185 | 0.00393 | HV
N2XS(FL)2Y 1x240 RM/35 64/110 kV | 135 | 0.075 | 0.149 | 0.526 | cs | 240 | 0.00393 | HV
N2XS(FL)2Y 1x300 RM/35 64/110 kV | 144 | 0.06 | 0.144 | 0.588 | cs | 300 | 0.00393 | HV
15-AL1/3-ST1A 0.4 | 11 | 1.8769 | 0.35 | 0.105 | ol | 16 | 0.00403 | LV
24-AL1/4-ST1A 0.4 | 11.25 | 1.2012 | 0.335 | 0.14 | ol | 24 | 0.00403 | LV
48-AL1/8-ST1A 0.4 | 12.2 | 0.5939 | 0.3 | 0.21 | ol | 48 | 0.00403 | LV
94-AL1/15-ST1A 0.4 | 13.2 | 0.306 | 0.29 | 0.35 | ol | 94 | 0.00403 | LV
34-AL1/6-ST1A 10.0 | 9.7 | 0.8342 | 0.36 | 0.17 | ol | 34 | 0.00403 | MV
48-AL1/8-ST1A 10.0 | 10.1 | 0.5939 | 0.35 | 0.21 | ol | 48 | 0.00403 | MV
70-AL1/11-ST1A 10.0 | 10.4 | 0.4132 | 0.339 | 0.29 | ol | 70 | 0.00403 | MV
94-AL1/15-ST1A 10.0 | 10.75 | 0.306 | 0.33 | 0.35 | ol | 94 | 0.00403 | MV
122-AL1/20-ST1A 10.0 | 11.1 | 0.2376 | 0.323 | 0.41 | ol | 122 | 0.00403 | MV
149-AL1/24-ST1A 10.0 | 11.25 | 0.194 | 0.315 | 0.47 | ol | 149 | 0.00403 | MV
34-AL1/6-ST1A 20.0 | 9.15 | 0.8342 | 0.382 | 0.17 | ol | 34 | 0.00403 | MV
48-AL1/8-ST1A 20.0 | 9.5 | 0.5939 | 0.372 | 0.21 | ol | 48 | 0.00403 | MV
70-AL1/11-ST1A 20.0 | 9.7 | 0.4132 | 0.36 | 0.29 | ol | 70 | 0.00403 | MV
94-AL1/15-ST1A 20.0 | 10 | 0.306 | 0.35 | 0.35 | ol | 94 | 0.00403 | MV
122-AL1/20-ST1A 20.0 | 10.3 | 0.2376 | 0.344 | 0.41 | ol | 122 | 0.00403 | MV
149-AL1/24-ST1A 20.0 | 10.5 | 0.194 | 0.337 | 0.47 | ol | 149 | 0.00403 | MV
184-AL1/30-ST1A 20.0 | 10.75 | 0.1571 | 0.33 | 0.535 | ol | 184 | 0.00403 | MV
243-AL1/39-ST1A 20.0 | 11 | 0.1188 | 0.32 | 0.645 | ol | 243 | 0.00403 | MV
48-AL1/8-ST1A 110.0 | 8 | 0.5939 | 0.46 | 0.21 | ol | 48 | 0.00403 | HV
70-AL1/11-ST1A 110.0 | 8.4 | 0.4132 | 0.45 | 0.29 | ol | 70 | 0.00403 | HV
94-AL1/15-ST1A 110.0 | 8.65 | 0.306 | 0.44 | 0.35 | ol | 94 | 0.00403 | HV
122-AL1/20-ST1A 110.0 | 8.5 | 0.2376 | 0.43 | 0.41 | ol | 122 | 0.00403 | HV
149-AL1/24-ST1A 110.0 | 8.75 | 0.194 | 0.41 | 0.47 | ol | 149 | 0.00403 | HV
184-AL1/30-ST1A 110.0 | 8.8 | 0.1571 | 0.4 | 0.535 | ol | 184 | 0.00403 | HV
243-AL1/39-ST1A 110.0 | 9 | 0.1188 | 0.39 | 0.645 | ol | 243 | 0.00403 | HV
305-AL1/39-ST1A 110.0 | 9.2 | 0.0949 | 0.38 | 0.74 | ol | 305 | 0.00403 | HV
490-AL1/64-ST1A 110.0 | 9.75 | 0.059 | 0.37 | 0.96 | ol | 490 | 0.00403 | HV
679-AL1/86-ST1A 110.0 | 9.95 | 0.042 | 0.36 | 1.15 | ol | 679 | 0.00403 | HV
490-AL1/64-ST1A 220.0 | 10 | 0.059 | 0.285 | 0.96 | ol | 490 | 0.00403 | HV
679-AL1/86-ST1A 220.0 | 11.7 | 0.042 | 0.275 | 1.15 | ol | 679 | 0.00403 | HV
490-AL1/64-ST1A 380.0 | 11 | 0.059 | 0.253 | 0.96 | ol | 490 | 0.00403 | HV
679-AL1/86-ST1A 380.0 | 14.6 | 0.042 | 0.25 | 1.15 | ol | 679 | 0.00403 | HV

## trafo_std_types
| i0_percent | pfe_kw | vkr_percent | sn_mva | vn_lv_kv | vn_hv_kv | vk_percent | shift_degree | vector_group | tap_side | tap_neutral | tap_min | tap_max | tap_step_degree | tap_step_percent | tap_phase_shifter
160 MVA 380/110 kV | 0.06 | 60 | 0.25 | 160 | 110 | 380 | 12.2 | 0 | Yy0 | hv | 0 | -9 | 9 | 0 | 1.5 | FALSE
100 MVA 220/110 kV | 0.06 | 55 | 0.26 | 100 | 110 | 220 | 12 | 0 | Yy0 | hv | 0 | -9 | 9 | 0 | 1.5 | FALSE
63 MVA 110/20 kV | 0.04 | 22 | 0.32 | 63 | 20 | 110 | 18 | 150 | YNd5 | hv | 0 | -9 | 9 | 0 | 1.5 | FALSE
40 MVA 110/20 kV | 0.05 | 18 | 0.34 | 40 | 20 | 110 | 16.2 | 150 | YNd5 | hv | 0 | -9 | 9 | 0 | 1.5 | FALSE
25 MVA 110/20 kV | 0.07 | 14 | 0.41 | 25 | 20 | 110 | 12 | 150 | YNd5 | hv | 0 | -9 | 9 | 0 | 1.5 | FALSE
63 MVA 110/10 kV | 0.04 | 22 | 0.32 | 63 | 10 | 110 | 18 | 150 | YNd5 | hv | 0 | -9 | 9 | 0 | 1.5 | FALSE
40 MVA 110/10 kV | 0.05 | 18 | 0.34 | 40 | 10 | 110 | 16.2 | 150 | YNd5 | hv | 0 | -9 | 9 | 0 | 1.5 | FALSE
25 MVA 110/10 kV | 0.07 | 14 | 0.41 | 25 | 10 | 110 | 12 | 150 | YNd5 | hv | 0 | -9 | 9 | 0 | 1.5 | FALSE
0.25 MVA 20/0.4 kV | 0.32 | 0.8 | 1.44 | 0.25 | 0.4 | 20 | 6 | 150 | Yzn5 | hv | 0 | -2 | 2 | 0 | 2.5 | FALSE
0.4 MVA 20/0.4 kV | 0.3375 | 1.35 | 1.425 | 0.4 | 0.4 | 20 | 6 | 150 | Dyn5 | hv | 0 | -2 | 2 | 0 | 2.5 | FALSE
0.63 MVA 20/0.4 kV | 0.2619 | 1.65 | 1.206 | 0.63 | 0.4 | 20 | 6 | 150 | Dyn5 | hv | 0 | -2 | 2 | 0 | 2.5 | FALSE
0.25 MVA 10/0.4 kV | 0.24 | 0.6 | 1.2 | 0.25 | 0.4 | 10 | 4 | 150 | Dyn5 | hv | 0 | -2 | 2 | 0 | 2.5 | FALSE
0.4 MVA 10/0.4 kV | 0.2375 | 0.95 | 1.325 | 0.4 | 0.4 | 10 | 4 | 150 | Dyn5 | hv | 0 | -2 | 2 | 0 | 2.5 | FALSE
0.63 MVA 10/0.4 kV | 0.1873 | 1.18 | 1.0794 | 0.63 | 0.4 | 10 | 4 | 150 | Dyn5 | hv | 0 | -2 | 2 | 0 | 2.5 | FALSE

## trafo3w_std_types
| sn_hv_mva | sn_mv_mva | sn_lv_mva | vn_hv_kv | vn_mv_kv | vn_lv_kv | vk_hv_percent | vk_mv_percent | vk_lv_percent | vkr_hv_percent | vkr_mv_percent | vkr_lv_percent | pfe_kw | i0_percent | shift_mv_degree | shift_lv_degree | vector_group | tap_side | tap_neutral | tap_min | tap_max | tap_step_percent
63/25/38 MVA 110/20/10 kV | 63 | 25 | 38 | 110 | 20 | 10 | 10.4 | 10.4 | 10.4 | 0.28 | 0.32 | 0.35 | 35 | 0.89 | 0 | 0 | YN0yn0yn0 | hv | 0 | -10 | 10 | 1.2
63/25/38 MVA 110/10/10 kV | 63 | 25 | 38 | 110 | 10 | 10 | 10.4 | 10.4 | 10.4 | 0.28 | 0.32 | 0.35 | 35 | 0.89 | 0 | 0 | YN0yn0yn0 | hv | 0 | -10 | 10 | 1.2

## fuse_std_types
| fuse_type | i_rated_a | t_avg | t_min | t_total | x_avg | x_min | x_total
HV 100A | HV 100A | 100 | 0 | [10.0, 3.64, 0.854, 0.281, 0.1, 0.0531, 0.022, 0.01] | [10.0, 4.267, 1.21, 0.403, 0.1, 0.058, 0.022, 0.01] | 0 | [300.0, 350.0, 450.0, 550.0, 700.0, 850.0, 1200.0, 1752.0] | [600.0, 700.0, 900.0, 1150.0, 1665.0, 2000.0, 3000.0, 4313.0]
HV 10A | HV 10A | 10 | 0 | [10.0, 1675.0, 0.344, 0.156, 0.1, 0.0417, 0.0171, 0.01] | [10.0, 1.3, 0.3, 0.155, 0.1, 0.0555, 0.023, 0.01] | 0 | [30.0, 32.0, 35.0, 37.0, 39.0, 50.0, 70.0, 88.0] | [60.0, 70.0, 80.0, 87.0, 94.0, 110.0, 150.0, 216.0]
HV 125A | HV 125A | 125 | 0 | [10.0, 1.82, 0.344, 0.1, 0.0467, 0.0269, 0.01] | [10.0, 2.478, 0.426, 0.1, 0.0427, 0.0211, 0.01] | 0 | [375.0, 500.0, 700.0, 925.0, 1200.0, 1500.0, 2341.0] | [750.0, 1000.0, 1500.0, 2200.0, 3000.0, 4000.0, 5765.0]
HV 160A | HV 160A | 160 | 0 | [10.0, 4.15, 1.03, 0.198, 0.1, 0.051, 0.0172, 0.01] | [10.0, 2.3, 0.734, 0.274, 0.1, 0.046, 0.0177, 0.01] | 0 | [480.0, 550.0, 700.0, 1000.0, 1260.0, 1600.0, 2500.0, 3227.0] | [960.0, 1300.0, 1700.0, 2200.0, 2996.0, 4000.0, 6000.0, 7946.0]
HV 16A | HV 16A | 16 | 0 | [10.0, 0.352, 0.164, 0.1, 0.0649, 0.0342, 0.01] | [10.0, 2.34, 0.722, 0.181, 0.1, 0.055, 0.0296, 0.01] | 0 | [48.0, 60.0, 65.0, 71.0, 80.0, 100.0, 162.0] | [96.0, 110.0, 125.0, 150.0, 168.0, 200.0, 250.0, 398.0]
HV 200A | HV 200A | 200 | 0 | [10.0, 4.267, 1.21, 0.403, 0.1, 0.058, 0.022, 0.01] | [10.0, 3.73, 1.654, 0.328, 0.1, 0.0531, 0.019, 0.01] | 0 | [600.0, 700.0, 900.0, 1150.0, 1665.0, 2000.0, 3000.0, 4313.0] | [1200.0, 1500.0, 1800.0, 2700.0, 3960.0, 5000.0, 7500.0, 10620.0]
HV 20A | HV 20A | 20 | 0 | [10.0, 1.3, 0.3, 0.155, 0.1, 0.0555, 0.023, 0.01] | [10.0, 1.3, 0.161, 0.1, 0.0611, 0.0399, 0.0141, 0.01] | 0 | [60.0, 70.0, 80.0, 87.0, 94.0, 110.0, 150.0, 216.0] | [120.0, 150.0, 200.0, 223.0, 260.0, 300.0, 450.0, 532.0]
HV 25A | HV 25A | 25 | 0 | [10.0, 2.512, 0.833, 0.299, 0.1, 0.0372, 0.0223, 0.01] | [10.0, 3.125, 0.597, 0.198, 0.1, 0.0378, 0.022, 0.01] | 0 | [75.0, 82.0, 90.0, 100.0, 124.0, 170.0, 200.0, 289.0] | [150.0, 170.0, 210.0, 250.0, 294.0, 400.0, 500.0, 711.0]
HV 31.5A | HV 31.5A | 31.5 | 0 | [10.0, 2.34, 0.722, 0.181, 0.1, 0.055, 0.0296, 0.01] | [10.0, 2.84, 0.368, 0.164, 0.1, 0.0621, 0.0378, 0.0195, 0.01] | 0 | [95.0, 110.0, 125.0, 150.0, 165.0, 200.0, 250.0, 390.0] | [189.0, 220.0, 300.0, 350.0, 393.0, 450.0, 530.0, 700.0, 960.0]
HV 40A | HV 40A | 40 | 0 | [10.0, 1.3, 0.161, 0.1, 0.0611, 0.0399, 0.0141, 0.01] | [10.0, 2.05, 0.369, 0.198, 0.1, 0.051, 0.0298, 0.01] | 0 | [120.0, 150.0, 200.0, 223.0, 260.0, 300.0, 450.0, 532.0] | [240.0, 300.0, 400.0, 450.0, 530.0, 650.0, 800.0, 1311.0]
HV 50A | HV 50A | 50 | 0 | [10.0, 3.215, 0.597, 0.198, 0.1, 0.0378, 0.022, 0.01] | [10.0, 3.64, 0.854, 0.281, 0.1, 0.0531, 0.022, 0.01] | 0 | [150.0, 170.0, 210.0, 250.0, 294.0, 400.0, 500.0, 711.0] | [300.0, 350.0, 450.0, 550.0, 700.0, 850.0, 1200.0, 1752.0]
HV 6.3A | HV 6.3A | 6.3 | 0 | [10.0, 1.39, 0.344, 0.168, 0.1, 0.056, 0.0263, 0.01] | [10.0, 1.711, 0.516, 0.198, 0.1, 0.0634, 0.0303, 0.01] | 0 | [19.0, 19.5, 20.4, 20.8, 22.0, 25.0, 32.0, 48.0] | [38.0, 40.0, 43.0, 48.0, 53.0, 60.0, 75.0, 118.0]
HV 63A | HV 63A | 63 | 0 | [10.0, 2.84, 0.368, 0.164, 0.1, 0.0621, 0.0378, 0.0195, 0.01] | [10.0, 1.82, 0.344, 0.1, 0.0467, 0.0269, 0.01] | 0 | [189.0, 220.0, 300.0, 350.0, 393.0, 450.0, 530.0, 700.0, 961.0] | [378.0, 500.0, 700.0, 934.0, 1200.0, 1500.0, 2366.0]
HV 80A | HV 80A | 80 | 0 | [10.0, 2.05, 0.369, 0.198, 0.1, 0.051, 0.0298, 0.01] | [10.0, 4.15, 1.03, 0.198, 0.1, 0.051, 0.0172, 0.01] | 0 | [240.0, 300.0, 400.0, 450.0, 530.0, 650.0, 800.0, 1311.0] | [480.0, 550.0, 700.0, 1000.0, 1260.0, 1600.0, 2500.0, 3227.0]
Siemens NH-1-100 | Siemens NH-1-100 | 100 | [5400.0, 2000.0, 400.0, 20.0, 1.0, 0.2, 0.012, 0.004] | 0 | 0 | [150.0, 190.0, 250.0, 430.0, 900.0, 1250.0, 2700.0, 3600.0] | 0 | 0
Siemens NH-1-125 | Siemens NH-1-125 | 125 | [4800.0, 120.0, 7.0, 0.1, 0.004] | 0 | 0 | [180.0, 400.0, 740.0, 2000.0, 4250.0] | 0 | 0
Siemens NH-1-16 | Siemens NH-1-16 | 16 | [4000.0, 400.0, 2.0, 0.1, 0.04, 0.01] | 0 | 0 | [26.0, 35.0, 75.0, 150.0, 200.0, 300.0] | 0 | 0
Siemens NH-1-160 | Siemens NH-1-160 | 160 | [4800.0, 120.0, 7.0, 0.1, 0.004] | 0 | 0 | [210.0, 500.0, 900.0, 2300.0, 5000.0] | 0 | 0
Siemens NH-1-25 | Siemens NH-1-25 | 25 | [4000.0, 1000.0, 10.0, 0.2, 0.02, 0.01] | 0 | 0 | [40.0, 50.0, 100.0, 210.0, 400.0, 500.0] | 0 | 0
Siemens NH-1-50 | Siemens NH-1-50 | 50 | [4000.0, 40.0, 4.0, 1.0, 0.02, 0.01] | 0 | 0 | [86.0, 200.0, 300.0, 400.0, 1000.0, 1280.0] | 0 | 0
Siemens NH-1-63 | Siemens NH-1-63 | 63 | [4000.0, 100.0, 10.0, 2.0, 0.04, 0.01] | 0 | 0 | [100.0, 200.0, 300.0, 400.0, 1000.0, 1500.0] | 0 | 0
Siemens NH-1-80 | Siemens NH-1-80 | 80 | [4800.0, 120.0, 7.0, 0.1, 0.01] | 0 | 0 | [150.58, 250.0, 450.0, 1150.0, 2470.0] | 0 | 0
Siemens NH-2-1000 | Siemens NH-2-1000 | 1000 | [4800.0, 120.0, 7.0, 0.1, 0.004] | 0 | 0 | [1900.0, 3500.0, 8400.0, 24000.0, 52000.0] | 0 | 0
Siemens NH-2-200 | Siemens NH-2-200 | 200 | [4800.0, 120.0, 7.0, 0.1, 0.004] | 0 | 0 | [280.0, 650.0, 1200.0, 3000.0, 7000.0] | 0 | 0
Siemens NH-2-224 | Siemens NH-2-224 | 224 | [4800.0, 120.0, 7.0, 0.2, 0.04, 0.004] | 0 | 0 | [400.0, 750.0, 1453.0, 3025.0, 4315.0, 7600.0] | 0 | 0
Siemens NH-2-250 | Siemens NH-2-250 | 250 | [4800.0, 120.0, 7.0, 0.1, 0.004] | 0 | 0 | [450.0, 800.0, 1650.0, 4000.0, 8500.0] | 0 | 0
Siemens NH-2-315 | Siemens NH-2-315 | 315 | [4800.0, 120.0, 7.0, 0.1, 0.004] | 0 | 0 | [550.0, 920.0, 1900.0, 5000.0, 11000.0] | 0 | 0
Siemens NH-2-355 | Siemens NH-2-355 | 355 | [4800.0, 120.0, 6.0, 0.1, 0.004] | 0 | 0 | [650.0, 1116.27, 2350.0, 5840.0, 12790.0] | 0 | 0
Siemens NH-2-400 | Siemens NH-2-400 | 400 | [4800.0, 120.0, 7.0, 0.1, 0.004] | 0 | 0 | [720.0, 1350.0, 2800.0, 6500.0, 15000.0] | 0 | 0
Siemens NH-2-425 | Siemens NH-2-425 | 425 | [4800.0, 120.0, 7.0, 0.1, 0.004] | 0 | 0 | [850.0, 1500.0, 3050.0, 7500.0, 16500.0] | 0 | 0
Siemens NH-2-630 | Siemens NH-2-630 | 630 | [4800.0, 120.0, 7.0, 0.1, 0.004] | 0 | 0 | [1200.0, 2000.0, 4800.0, 12000.0, 26000.0] | 0 | 0

## dtypes
| element | column | dtype
0 | bus | name | object
1 | bus | vn_kv | float64
2 | bus | type | object
3 | bus | zone | object
4 | bus | in_service | bool
5 | load | name | object
6 | load | bus | uint32
7 | load | p_mw | float64
8 | load | q_mvar | float64
9 | load | const_z_percent | float64
10 | load | const_i_percent | float64
11 | load | sn_mva | float64
12 | load | scaling | float64
13 | load | in_service | bool
14 | load | type | object
15 | ext_grid | name | object
16 | ext_grid | bus | uint32
17 | ext_grid | vm_pu | float64
18 | ext_grid | va_degree | float64
19 | ext_grid | slack_weight | float64
20 | ext_grid | in_service | bool
21 | line | name | object
22 | line | std_type | object
23 | line | from_bus | uint32
24 | line | to_bus | uint32
25 | line | length_km | float64
26 | line | r_ohm_per_km | float64
27 | line | x_ohm_per_km | float64
28 | line | c_nf_per_km | float64
29 | line | g_us_per_km | float64
30 | line | max_i_ka | float64
31 | line | df | float64
32 | line | parallel | uint32
33 | line | type | object
34 | line | in_service | bool
35 | trafo | name | object
36 | trafo | std_type | object
37 | trafo | hv_bus | uint32
38 | trafo | lv_bus | uint32
39 | trafo | sn_mva | float64
40 | trafo | vn_hv_kv | float64
41 | trafo | vn_lv_kv | float64
42 | trafo | vk_percent | float64
43 | trafo | vkr_percent | float64
44 | trafo | pfe_kw | float64
45 | trafo | i0_percent | float64
46 | trafo | shift_degree | float64
47 | trafo | tap_side | object
48 | trafo | tap_neutral | int32
49 | trafo | tap_min | int32
50 | trafo | tap_max | int32
51 | trafo | tap_step_percent | float64
52 | trafo | tap_step_degree | float64
53 | trafo | tap_pos | int32
54 | trafo | tap_phase_shifter | bool
55 | trafo | parallel | uint32
56 | trafo | df | float64
57 | trafo | in_service | bool
58 | line_geodata | coords | object
59 | bus_geodata | x | float64
60 | bus_geodata | y | float64
61 | bus_geodata | coords | object

## parameters
| version | format_version | converged | OPF_converged | name | f_hz | sn_mva
0 | 2.14.6 | 2.14.0 | FALSE | FALSE |  | 50 | 1